## Belleville Spring Calculator
		Disk Spring Geometry					Disk Spring Stack Geometry					5 x 3
		Label	Value	Units	Note			English Units			Label	Value	Units	Note			English Units			Force vs. Deflection - 12 x 1 Spring Stack	5	gives you		stroke	series
				10.16	mm	Desired Total Stack defl.			0.4	in		Force vs. Deflection - h/t=0.37 - δ= 3.05 E = 206000 MPa	3	gives you		load	parallel
		D_e	50.8	mm	Outer diameter			2.000	in			3999	N	Desired Load at 80% defl.			899	lbf		δ
		D_i	16.6624	mm	inner diameter			0.656	in			20742	N	Predicted Load @ 80% defl.			4663	lbf		De = 50.8, Di=16.66, t=3.81, h = 1.42, I = 5.23
		t	3.81	mm	material thickness			0.150	in					Desired Spring Rate			2.24729867482161	kip/in		Module Diagram - 12 x 1 Spring Stack
				8	%	Tolerance		Preload	0.00	in		Bias Spring with a 0.00 in Preload
			1		Desired ho/t					12	11.905	Springs Required in series (multiplies STROKE)			0	mm
`=Req_h_o*t+t		I_o	5.2324	mm	Overall height			0.206	in			1	0.193	Springs required in parallel (multiplies LOAD)
		h_o	1.42	mm	Available deflection			0.056	in			12		# of Springs in stack

				Modulus
		Spring Material	51 CrV 4	206000	MPa					47	mm	Single Series Stack Height			1.86	in
		Max Tensile Stress	1150	MPa					62.8	mm	Total Stack Height			2.47	in
		Max Compressive Stress	-3340	MPa					46.9	mm	Grip length (20% Preload)			1.84	in
		Strain Limit	1.00%					46.0	mm	Deflection Limiter (80% Travel)			1.81	in					Right Extent

				www.RadiganEngineering.com

				English Units					Metric Units

				Highlighted cells are input variables.					Force vs. Deflection (Single Disk Spring) / Spring Deflection (in) / Force (lbf)					Force vs. Deflection (Single Disk Spring) / Spring Deflection (mm) / Force (N)
				Orange is output, or information.
				This work is licensed under a Creative Commons Attribution-ShareAlike 3.0 Unported License.

		Deflection Postions for Calculations
		% Deflection	10%	20%	30%	40%	50%	60%	70%	80%	90%	100%
		Load Point (mm)	5.09	4.95	4.81	4.66	4.52	4.38	4.24	4.09	3.95	3.81
		s (mm)	0.14	0.28	0.43	0.57	0.71	0.85	1.00	1.14	1.28	1.42
		s (inches)	0.006	0.011	0.017	0.022	0.028	0.034	0.039	0.045	0.050	0.056

			Spring Figures of Merit
		_delta	3.05	Range: [1.75 … 2.5]					12		#NAME?
		h_o_t	0.37	Range: [0.4 … 1.3]					0.328
		D_e_t	13	Range: [16 … 40]
				#VALUE!
		Calculation Constants
		K_1	0.78957110290105					Force vs. Deflection - 27 x 13 Spring Stack / Spring Deflection (in) / Force (lbf)					Force vs. Deflection - 27 x 13 Spring Stack / Spring Deflection (mm) / Force (N)
		K_2	1.43554837192319
		K_3	1.75506245372231
		K_4	1
		_mu	0.3	Poissons Ration (=0.3 for spring steel)
		_mu2	0.5

		SINGLE Spring force for Deflection 's' (Row 31)
		Metric	3913	7694	11358	14919	18393	21794	25137	28435	31705	34959	N
		English Units	880	1730	2553	3354	4135	4900	5651	6393	7127	7859	lbf

		STACK Spring force for Deflection 's * N_parallel'
		Metric	3913	7694	11358	14919	18393	21794	25137	28435	31705	34959	N
		English Units	880	1730	2553	3354	4135	4900	5651	6393	7127	7859	lbf

		STACK Deflection
		Metric	1.71	3.41	5.12	6.83	8.53	10.24	11.95	13.66	15.36	17.07	mm
		English Units	0.067	0.134	0.202	0.269	0.336	0.403	0.470	0.538	0.605	0.672	in

		STACK X Coordinate
		Metric	1.71	3.41	5.12	6.83	8.53	10.24	11.95	13.66			mm
		English Units	0.067	0.134	0.202	0.269	0.336	0.403	0.470	0.538			in

		Spring Stresses
		Deflection (mm)	0.14	0.28	0.43	0.57	0.71	0.85	1.00	1.14	1.28	1.42	mm
		\sigma_O	-230	-460	-690	-920	-1150	-1380	-1610	-1840	-2070	-2300	MPa
Tensile stress on the lower side of the spring (σ2 and σ3) is the controlling factor for dynamic springs!		\sigma_1	-545	-1078	-1597	-2104	-2597	-3078	-3546	-4001	-4443	-4872	MPa
		\sigma_2	300	613	939	1278	1629	1994	2371	2762	3165	3581	MPa
		\sigma_3	197	387	572	750	923	1089	1249	1403	1551	1692	MPa
		\sigma_4	-81	-167	-260	-359	-464	-575	-692	-815	-945	-1080	MPa

		Spring Strains
		Deflection (mm)	0.14	0.28	0.43	0.57	0.71	0.85	1.00	1.14	1.28	1.42	mm
		\epsilon_O	-0.1%	-0.2%	-0.3%	-0.4%	-0.6%	-0.7%	-0.8%	-0.9%	-1.0%	-1.1%
		\epsilon_1	-0.3%	-0.5%	-0.8%	-1.0%	-1.3%	-1.5%	-1.7%	-1.9%	-2.2%	-2.4%
		\epsilon_2	0.1%	0.3%	0.5%	0.6%	0.8%	1.0%	1.2%	1.3%	1.5%	1.7%
		\epsilon_3	0.1%	0.2%	0.3%	0.4%	0.4%	0.5%	0.6%	0.7%	0.8%	0.8%
		\epsilon_4	0.0%	-0.1%	-0.1%	-0.2%	-0.2%	-0.3%	-0.3%	-0.4%	-0.5%	-0.5%
		\epsilon_{max}	0.3%	0.5%	0.8%	1.0%	1.3%	1.5%	1.7%	1.9%	2.2%	2.4%

		Spring Materials
		Name	Modulus		Max Tensile	Max Compresion		Max Strain
		51 CrV 4	206000	Mpa	1150	-3340	MPa	1.00%
		316 SS	212200	Mpa	800	-800	MPa	1.10%
		Key 6150	206842	MPa	1150	-3340	MPa	1.00%