Frigidaire Ice-maker Schematic
Model FDI-103S
Part# 241798219
L
120 VAC
K
Wire colors
Brown	bLue
Green	Red
blacK	Yellow
Breaker
K
B
1
Cam1
Water Fill
0
HTR
MTR
1
Cam2
Hold Switch
K
R
0
TSTAT
1
Cam3
Shut-Off
(bail)
L
K
0
(seconds)
Cam-operated switches
WF	Water Fill	See steps 5 & 6
HS	Hold Switch	See steps 1 & 7
SO	Shut-Off	See steps 2 & 4
Y
K
R
1
0
1
0
1
0
1
L
G/Y
(Cams are numbered in order from driven gear)
Time	Step	Operation
0:00	0.	When water in tray freezes, TSAT closes, turning on HTR (SO:0) and MTR (HS:1). MTR turns, driving the shaft which turns the ice ejection fingers and operates three cam-operated switches in the following sequence:
0:20	1.	Cam2 detent ends, flipping HS to NO-closed (HS:0), holding MTR on.
0:33	2.	While shaft is turning ice ejection fingers, Cam3 raises bail (ice sensing arm), flipping SO to NC-closed (SO:1) when the arm is up. [MTR and HTR continue through Holding Switch, HS:0, from step 1.].
	3.	Ejection fingers lift ice out. With ice out, HTR warms TSTAT, causing it to open and shut off HTR.
1:20	4.	Cam3 end drops, allowing bail to drop - but bail may remain up, because of ice obstruction or manual setting. / * If bail is help up, TSTAT circuit through SO is interrupted, preventing initiation of a new cycle. [However, even if bail is raised manually while in mid-cycle, this cycle will still complete (when freezer door closes).] / * If bail drops, switch press flips SO to NO-closed (SO:0), allowing a new cycle to begin after this cycle.
2:45	5.	Cam1 detent start flips WF to NC-closed (WF:1), which sources current (through HTR) to Water Fill valve.
2:50	6.	Cam1 detent end flips WF to NC-open (WF:0), shutting off Water Fill valve.
3:00	7.	Cam2 detent begins, flipping HS back to NO-open (HS:1), and MTR stops, ending cycle.
(Times are approximate)
2020-0803 12:54
Cam1
Cam2
Cam3
WF
HS
SO
Water Fill valve
4-pin connector
28
37
20
73
88
165
 0