The value entered is not valid
The value entered is not valid
The value entered is not valid
Use scroll bar
## EV
formula					0			Tesla Roadster / rpm / N.m / kW / Uptime / Tesla Roadster - Grade = 0% / Time (s) / (hours)
Fa	½ ρ Cd A v2		N			Uptime
Fr	μ m g		N			0%	0
Fα	m g sin(α)		N			Time	Gear
P	(Fa+Fr+Fα)v/η		W			1%	1
v			m/s
α	0		RAD
μ	0,01
m	1 320		kg				309,01Time
g	9,81		m/s²
Cd	0,33
ρ	1,2		kg/m³
A	2,0		m²
ηc	95%
ηm	92%
ηt	95%				motor
η	83%				Motor	Tesla Roadster
Paux	1,00		kW			Max	Peak
					Power (kW)	219	219		Cruise mode					Uptime - 1% sport
battery pack					Torque (N.m)	380	380		Speed	Fa	Fr	Fα	Power	Uptime	Range	Mileage		Time	1st gear	2nd gear	3rd gear	4th gear	5th gear	Uptime
cell type		Kokam-SLPB120255255			Amp (A)	631	631		0	0,0	129,5	0,0	0,0		0,0			0,0
cell capacity		75	Ah		Volt (V)	375	375		10	3,1	129,5	0,0	0,4	47,0	469,9	144,6		25,1	36,9					36,9
cell voltage		3,7	V						20	12,2	129,5	0,0	1,0	34,8	695,6	97,7		51,4	25,1					25,1
cell weight		1,61	kg		mass				30	27,5	129,5	0,0	1,6	26,3	788,7	86,1		79,1	18,5					18,5
cell density		172	Wh/kg		vehicle	752	kg		40	48,9	129,5	0,0	2,4	20,0	799,3	85,0		108,2	14,3					14,3
cell rating	3 C	3	3 C		battery pack	493	kg		50	76,4	129,5	0,0	3,5	15,2	761,2	89,2		139,1	11,2					11,2
DOD		80%	80		passenger	68	kg		60	110,0	129,5	0,0	4,8	11,6	698,8	97,2		171,9	8,9					8,9
cell count		306			luggage	7	kg		70	149,7	129,5	0,0	6,6	9,0	627,9	108,2		206,8	7,1					7,1
pack topology		102	3		Total	1 320	kg		80	195,6	129,5	0,0	8,7	7,0	557,6	121,8		244,4	5,7					5,7
pack weight		493	kg						90	247,5	129,5	0,0	11,4	5,5	492,6	137,9		284,9	4,7					4,7
pack capacity		68	kWh (usable)		gear ratio				100	305,6	129,5	0,0	14,6	4,3	434,5	156,3		329,0	3,8					3,8
pack amperage		675	A (max)		Tire radius	0,32	m		110	369,7	129,5	0,0	18,5	3,5	383,8	177,0		377,3	3,1					3,1
pack voltage		377	V		Shift time	0,25	s		120	440,0	129,5	0,0	23,0	2,8	339,9	199,9		430,9	2,6					2,6
pack power max		255	kW (max)		Gearbox	Tesla Roadster	#NOM ?		130	516,4	129,5	0,0	28,2	2,3	302,0	224,9		491,1	2,2					2,2
									140	598,9	129,5	0,0	34,3	1,9	269,4	252,1		559,9	1,8					1,8
									150	687,5	129,5	0,0	41,2	1,6	241,3	281,5		640,1	1,5					1,5
									160	782,2	129,5	0,0	49,1	1,4	217,1	312,9		736,8	1,3					1,3
									170	883,1	129,5	0,0	57,9	1,2	196,1	346,5		858,6	1,1					1,1
									180	990,0	129,5	0,0	67,8	1,0	177,8	382,1		1 024,0	1,0					1,0
									190	1103,1	129,5	0,0	78,8	0,9	161,8	419,9		1 284,2	0,8					0,8
									200	1222,2	129,5	0,0	90,9	0,7	147,8	459,7		1 949,1	0,7					0,7

## Motors
	Motors					Tesla Roadster
Model	RPM	Torque	Max amp	Max volt	Efficiency		RPM	Peak Torque	Peak Power	Torque	Power
AC24LS	4600	92	173	312	87%		0	380,00	0,00	380,00	0,00	reg_a	0,99980
AC24LS	8000	50					100	380,00	3,98	380,00	3,98	reg_b	1135,45
AC24LS	11000	20					200	380,00	7,96	380,00	7,96	Amp_ratio	1,00
AC55	2000	280	217	312	87%		300	380,00	11,94	380,00	11,94	Motor_Max_Amp	631
AC55	3000	130					400	380,00	15,92	380,00	15,92	Motor_Max_Volt	375
AC55	5000	40					500	380,00	19,90	380,00	19,90	Motor_rpm_max	14 000
AC90	1350	665	331	312	94%		600	380,00	23,88	380,00	23,88	Motor_ω_max	1466
AC90	3000	240					700	380,00	27,86	380,00	27,86	Pack_amperage	225
AC90	5000	60					800	380,00	31,83	380,00	31,83	Pack_amperage_max	675
AFM140	4000	400	291	600	96%		900	380,00	35,81	380,00	35,81	Pack_capacity	67,93
AFM140	5000	310					1000	380,00	39,79	380,00	39,79	Pack_power	254 745
AFM240	4000	800	582	600	96%		1100	380,00	43,77	380,00	43,77	Pack_voltage	377
AFM240	5000	640					1200	380,00	47,75	380,00	47,75	Pack_weight	492,66
HVH250-A	2300	320	259	320	93%		1300	380,00	51,73	380,00	51,73	Torque_max	380
HVH250-A	10600	50					1400	380,00	55,71	380,00	55,71	Torque_ratio_max	380
HVH250-B	4000	320	220	650	94%		1500	380,00	59,69	380,00	59,69	ηm	0,92
HVH250-B	10600	50					1600	380,00	63,67	380,00	63,67	Volt_ratio	1,00
HVH410-A	1750	830	246	650	94%		1700	380,00	67,65	380,00	67,65	Δrpm	100
HVH410-A	6000	140					1800	380,00	71,63	380,00	71,63	Δv	2,78
HVH410-B	1750	1650	482	650	94%		1900	380,00	75,61	380,00	75,61	Δv0	0,28
HVH410-B	6000	140					2000	380,00	79,59	380,00	79,59
ImPulse 9	2574	95	449	72	85%		2100	380,00	83,57	380,00	83,57
ImPulse 9	4350	27					2200	380,00	87,55	380,00	87,55
ImPulse 9	5618	14					2300	380,00	91,53	380,00	91,53
K 9'' 96V	3250	115	700	96	80%		2400	380,00	95,50	380,00	95,50
K 9'' 96V	5900	22					2500	380,00	99,48	380,00	99,48
K 9'' 144V	3600	138	500	144	77%		2600	380,00	103,46	380,00	103,46
K 9'' 144V	6100	32					2700	380,00	107,44	380,00	107,44
K10'' 144V	3700	151	600	144	76%		2800	380,00	111,42	380,00	111,42
K10'' 144V	5800	41					2900	380,00	115,40	380,00	115,40
K11'' 192V	3700	180	500	192	73%		3000	380,00	119,38	380,00	119,38
K11'' 192V	5700	52					3100	380,00	123,36	380,00	123,36
K11'' 250V	4250	210	500	250	80%		3200	380,00	127,34	380,00	127,34
K11'' 250V	5900	50					3300	380,00	131,32	380,00	131,32
K11'' DUAL	3750	370	600	250	80%		3400	380,00	135,30	380,00	135,30
K11'' DUAL	5400	120					3500	380,00	139,28	380,00	139,28
PowerPhase 75	3000	240	266	300	94%		3600	380,00	143,26	380,00	143,26
PowerPhase 75	7500	95					3700	380,00	147,24	380,00	147,24
PowerPhase 125	2500	300	443	300	94%		3800	380,00	151,22	380,00	151,22
PowerPhase 125	8000	150					3900	380,00	155,19	380,00	155,19
PowerPhase 150	1000	650	451	350	95%		4000	380,00	159,17	380,00	159,17
PowerPhase 150	5000	280					4100	380,00	163,15	380,00	163,15
Tesla Roadster	5500	380	631	375	92%		4200	380,00	167,13	380,00	167,13
Tesla Roadster	14000	70					4300	380,00	171,11	380,00	171,11
WarP 11	1442	183	453	72	85%		4400	380,00	175,09	380,00	175,09
WarP 11	1842	95					4500	380,00	179,07	380,00	179,07
WarP 11	3919	14					4600	380,00	183,05	380,00	183,05
WarP 8	2744	95	463	72	82%		4700	380,00	187,03	380,00	187,03
WarP 8	3473	47					4800	380,00	191,01	380,00	191,01
WarP 8	4685	20					4900	380,00	194,99	380,00	194,99
WarP 9	2158	95	335	72	89%		5000	380,00	198,97	380,00	198,97
WarP 9	2908	40					5100	380,00	202,95	380,00	202,95
WarP 9	5582	7					5200	380,00	206,93	380,00	206,93
				5300	380,00	210,91	380,00	210,91
				5400	380,00	214,88	380,00	214,88
				5500	380,00	218,86	380,00	218,86
				5600	372,51	218,45	372,51	218,45
				5700	365,17	217,97	365,17	217,97
				5800	357,98	217,43	357,98	217,43
				5900	350,92	216,82	350,92	216,82
				6000	344,01	216,15	344,01	216,15
				6100	337,23	215,42	337,23	215,42
				6200	330,58	214,63	330,58	214,63
				6300	324,07	213,80	324,07	213,80
				6400	317,68	212,91	317,68	212,91
				6500	311,42	211,98	311,42	211,98
				6600	305,29	211,00	305,29	211,00
				6700	299,27	209,97	299,27	209,97
				6800	293,37	208,91	293,37	208,91
				6900	287,59	207,80	287,59	207,80
				7000	281,92	206,66	281,92	206,66
				7100	276,37	205,48	276,37	205,48
				7200	270,92	204,27	270,92	204,27
				7300	265,58	203,03	265,58	203,03
				7400	260,35	201,75	260,35	201,75
				7500	255,22	200,45	255,22	200,45
				7600	250,19	199,12	250,19	199,12
				7700	245,26	197,76	245,26	197,76
				7800	240,43	196,39	240,43	196,39
				7900	235,69	194,98	235,69	194,98
				8000	231,05	193,56	231,05	193,56
				8100	226,49	192,12	226,49	192,12
				8200	222,03	190,66	222,03	190,66
				8300	217,66	189,18	217,66	189,18
				8400	213,37	187,69	213,37	187,69
				8500	209,16	186,18	209,16	186,18
				8600	205,04	184,66	205,04	184,66
				8700	201,00	183,12	201,00	183,12
				8800	197,04	181,58	197,04	181,58
				8900	193,16	180,02	193,16	180,02
				9000	189,35	178,46	189,35	178,46
				9100	185,62	176,89	185,62	176,89
				9200	181,96	175,31	181,96	175,31
				9300	178,38	173,72	178,38	173,72
				9400	174,86	172,13	174,86	172,13
				9500	171,42	170,53	171,42	170,53
				9600	168,04	168,93	168,04	168,93
				9700	164,73	167,33	164,73	167,33
				9800	161,48	165,72	161,48	165,72
				9900	158,30	164,11	158,30	164,11
				10000	155,18	162,50	155,18	162,50
				10100	152,12	160,89	152,12	160,89
				10200	149,12	159,28	149,12	159,28
				10300	146,18	157,68	146,18	157,68
				10400	143,30	156,07	143,30	156,07
				10500	140,48	154,47	140,48	154,47
				10600	137,71	152,86	137,71	152,86
				10700	135,00	151,27	135,00	151,27
				10800	132,34	149,67	132,34	149,67
				10900	129,73	148,08	129,73	148,08
				11000	127,17	146,49	127,17	146,49
				11100	124,67	144,91	124,67	144,91
				11200	122,21	143,34	122,21	143,34
				11300	119,80	141,77	119,80	141,77
				11400	117,44	140,20	117,44	140,20
				11500	115,13	138,65	115,13	138,65
				11600	112,86	137,10	112,86	137,10
				11700	110,64	135,55	110,64	135,55
				11800	108,46	134,02	108,46	134,02
				11900	106,32	132,49	106,32	132,49
				12000	104,22	130,97	104,22	130,97
				12100	102,17	129,46	102,17	129,46
				12200	100,16	127,96	100,16	127,96
				12300	98,18	126,46	98,18	126,46
				12400	96,25	124,98	96,25	124,98
				12500	94,35	123,51	94,35	123,51
				12600	92,49	122,04	92,49	122,04
				12700	90,67	120,59	90,67	120,59
				12800	88,88	119,14	88,88	119,14
				12900	87,13	117,70	87,13	117,70
				13000	85,41	116,28	85,41	116,28
				13100	83,73	114,87	83,73	114,87
				13200	82,08	113,46	82,08	113,46
				13300	80,46	112,07	80,46	112,07
				13400	78,88	110,69	78,88	110,69
				13500	77,32	109,31	77,32	109,31
				13600	75,80	107,95	75,80	107,95
				13700	74,31	106,60	74,31	106,60
				13800	72,84	105,27	72,84	105,27
				13900	71,41	103,94	71,41	103,94
				14000	70,00	102,63	70,00	102,63

## Batteries
Ref	Make	Model	Capacity	Voltage	Weight	Density	C Rating	Comment
A123-AHP 68150211	A123	AHP 68150211	15,0 Ah	3,3 V	400 g	123,8 Wh/kg	10,0 C
A123-AHP 70165227	A123	AHP 70165227	20,0 Ah	3,3 V	480 g	137,5 Wh/kg	10,0 C
Calb-CA40FI	Calb	CA40FI	40,0 Ah	3,2 V	1 400 g	91,4 Wh/kg	3,0 C
Calb-CA50FI	Calb	CA50FI	50,0 Ah	3,2 V	1 700 g	94,1 Wh/kg	3,0 C
Calb-CA100FI	Calb	CA100FI	100,0 Ah	3,2 V	3 500 g	91,4 Wh/kg	3,0 C
Calb-CA180FI	Calb	CA180FI	180,0 Ah	3,2 V	5 700 g	101,1 Wh/kg	3,0 C
Calb-CA400FI	Calb	CA400FI	400,0 Ah	3,2 V	13 600 g	94,1 Wh/kg	3,0 C
Calb-SE40AHA	Calb	SE40AHA	40,0 Ah	3,2 V	1 400 g	91,4 Wh/kg	3,0 C
Calb-SE60AHA	Calb	SE60AHA	60,0 Ah	3,2 V	1 400 g	137,1 Wh/kg	3,0 C
Calb-SE70AHA	Calb	SE70AHA	70,0 Ah	3,2 V	2 500 g	89,6 Wh/kg	3,0 C
Calb-SE100AHA	Calb	SE100AHA	100,0 Ah	3,2 V	3 200 g	100,0 Wh/kg	3,0 C
Calb-SE180AHA	Calb	SE180AHA	130,0 Ah	3,2 V	5 600 g	74,3 Wh/kg	3,0 C
Calb-SE130AHA	Calb	SE130AHA	180,0 Ah	3,2 V	4 400 g	130,9 Wh/kg	3,0 C
Calb-SE400AHA	Calb	SE400AHA	400,0 Ah	3,2 V	14 300 g	89,5 Wh/kg	3,0 C
Headway-38120S	Headway	38120S	10,0 Ah	3,2 V	333 g	96,1 Wh/kg	5,0 C
Headway-40152S	Headway	40152S	15,0 Ah	3,2 V	480 g	100,0 Wh/kg	10,0 C
Hipower -PW-20H	Hipower	PW-20H	20,0 Ah	3,2 V	800 g	80,0 Wh/kg	3,0 C
Hipower -PW-30H	Hipower	PW-30H	30,0 Ah	3,2 V	1 150 g	83,5 Wh/kg	3,0 C
Hipower -PW-40H	Hipower	PW-40H	40,0 Ah	3,2 V	1 510 g	84,8 Wh/kg	3,0 C
Hipower -PW-50H	Hipower	PW-50H	50,0 Ah	3,2 V	1 890 g	84,7 Wh/kg	3,0 C
Hipower -PW-60H	Hipower	PW-60H	60,0 Ah	3,2 V	2 040 g	94,1 Wh/kg	3,0 C
Hipower -PW-100H	Hipower	PW-100H	100,0 Ah	3,2 V	3 400 g	94,1 Wh/kg	3,0 C
Hipower -CT-160H	Hipower	CT-160H	160,0 Ah	3,2 V	5 230 g	97,9 Wh/kg	3,0 C
Hipower -CT-180H	Hipower	CT-180H	180,0 Ah	3,2 V	5 770 g	99,8 Wh/kg	3,0 C
Hipower -CT-200H	Hipower	CT-200H	200,0 Ah	3,2 V	6 400 g	100,0 Wh/kg	3,0 C
Kokam-SLPB50106100	Kokam	SLPB50106100	5,0 Ah	3,7 V	115 g	160,9 Wh/kg	2,0 C
Kokam-SLPB68106100	Kokam	SLPB68106100	8,0 Ah	3,7 V	160 g	185,0 Wh/kg	2,0 C
Kokam-SLPB98106100	Kokam	SLPB98106100	10,0 Ah	3,7 V	210 g	176,2 Wh/kg	3,0 C
Kokam-SLPB60216216	Kokam	SLPB60216216	25,0 Ah	3,7 V	560 g	165,2 Wh/kg	5,0 C
Kokam-SLPB72216216	Kokam	SLPB72216216	31,0 Ah	3,7 V	705 g	162,7 Wh/kg	5,0 C
Kokam-SLPB90216216	Kokam	SLPB90216216	40,0 Ah	3,7 V	885 g	167,2 Wh/kg	5,0 C
Kokam-SLPB120216216	Kokam	SLPB120216216	53,0 Ah	3,7 V	1 200 g	163,4 Wh/kg	5,0 C
Kokam-SLPB96255255	Kokam	SLPB96255255	60,0 Ah	3,7 V	1 350 g	164,4 Wh/kg	3,0 C
Kokam-SLPB110255255	Kokam	SLPB110255255	70,0 Ah	3,7 V	1 500 g	172,7 Wh/kg	3,0 C
Kokam-SLPB120255255	Kokam	SLPB120255255	75,0 Ah	3,7 V	1 610 g	172,4 Wh/kg	3,0 C
Kokam-SLPB70460330	Kokam	SLPB70460330	100,0 Ah	3,7 V	2 250 g	164,4 Wh/kg	3,0 C
Kokam-SLPB120460330	Kokam	SLPB120460330	150,0 Ah	3,7 V	3 300 g	168,2 Wh/kg	2,0 C
Kokam-SLPB140460330	Kokam	SLPB140460330	200,0 Ah	3,7 V	4 500 g	164,4 Wh/kg	2,0 C
Kokam-SLPB75106100	Kokam	SLPB75106100	8,0 Ah	3,7 V	165 g	179,4 Wh/kg	4,5 C
Kokam-SLPB60205130H	Kokam	SLPB60205130H	13,0 Ah	3,7 V	325 g	148,0 Wh/kg	8,0 C
Kokam-SLPB78205130H	Kokam	SLPB78205130H	16,0 Ah	3,7 V	400 g	148,0 Wh/kg	8,0 C
Kokam-SLPB78216216H	Kokam	SLPB78216216H	31,0 Ah	3,7 V	780 g	147,1 Wh/kg	8,0 C
Kokam-SLPB100216216H	Kokam	SLPB100216216H	40,0 Ah	3,7 V	1 030 g	143,7 Wh/kg	8,0 C
Kokam-SLPB110255255H	Kokam	SLPB110255255H	60,0 Ah	3,7 V	1 500 g	148,0 Wh/kg	8,0 C
Kokam-SLPB125255255H	Kokam	SLPB125255255H	75,0 Ah	3,7 V	1 730 g	160,4 Wh/kg	6,0 C
Kokam-SLPB70460330H	Kokam	SLPB70460330H	80,0 Ah	3,7 V	2 100 g	141,0 Wh/kg	5,0 C
Kokam-SLPB80460330H	Kokam	SLPB80460330H	100,0 Ah	3,7 V	2 500 g	148,0 Wh/kg	5,0 C
Kokam-SLPB160460330H	Kokam	SLPB160460330H	200,0 Ah	3,7 V	5 000 g	148,0 Wh/kg	3,0 C
Kokam-SLPB70205130P	Kokam	SLPB70205130P	12,0 Ah	3,7 V	354 g	125,4 Wh/kg	15,0 C
Panasonic-NCR18650	Panasonic	NCR18650	2,9 Ah	3,6 V	44 g	237,3 Wh/kg	3,0 C
Panasonic-NCR18650A	Panasonic	NCR18650A	3,1 Ah	3,6 V	46 g	245,3 Wh/kg	3,0 C
Winston-LSP600AHA	Winston	LSP600AHA	600,0 Ah	1,7 V	5 300 g	192,5 Wh/kg	3,0 C
Winston-LSP900AHA	Winston	LSP900AHA	900,0 Ah	1,7 V	7 300 g	209,6 Wh/kg	3,0 C
Winston-LSP2000AHA	Winston	LSP2000AHA	2 000,0 Ah	1,7 V	17 000 g	200,0 Wh/kg	3,0 C
Winston-LSP3000AHA	Winston	LSP3000AHA	3 000,0 Ah	1,7 V	25 000 g	204,0 Wh/kg	3,0 C
Winston-LSP30000AHA	Winston	LSP30000AHA	30 000,0 Ah	1,7 V	310 000 g	164,5 Wh/kg	3,0 C
Winston-LYP40AHA	Winston	LYP40AHA	40,0 Ah	3,2 V	1 500 g	85,3 Wh/kg	3,0 C
Winston-LYP60AHA	Winston	LYP60AHA	60,0 Ah	3,2 V	2 300 g	83,5 Wh/kg	3,0 C
Winston-LYP90AHA	Winston	LYP90AHA	90,0 Ah	3,2 V	3 000 g	96,0 Wh/kg	3,0 C
Winston-LYP100AHA	Winston	LYP100AHA	100,0 Ah	3,2 V	3 500 g	91,4 Wh/kg	3,0 C
Winston-LYP160AHA	Winston	LYP160AHA	160,0 Ah	3,2 V	5 600 g	91,4 Wh/kg	3,0 C
Winston-LYP200AHA	Winston	LYP200AHA	200,0 Ah	3,2 V	7 300 g	87,7 Wh/kg	3,0 C
Winston-LYP260AHA	Winston	LYP260AHA	260,0 Ah	3,2 V	8 700 g	95,6 Wh/kg	3,0 C
Winston-LYP300AHA	Winston	LYP300AHA	300,0 Ah	3,2 V	9 600 g	100,0 Wh/kg	3,0 C
Winston-LYP400AHA	Winston	LYP400AHA	400,0 Ah	3,2 V	13 500 g	94,8 Wh/kg	3,0 C
Winston-LYP700AHA	Winston	LYP700AHA	700,0 Ah	3,2 V	21 000 g	106,7 Wh/kg	3,0 C
Winston-LYP1000AHA	Winston	LYP1000AHA	1 000,0 Ah	3,2 V	33 000 g	97,0 Wh/kg	3,0 C

## Gearboxes
	GearBox					comments
Model	1st gear	2nd gear	3rd gear	4th gear	5th gear	final
No gear	1st : off	2nd : off	3rd : off	4th : off	5th : off
BMW 318i	4,32	2,46	1,66	1,23	1,00	3,64
Lotus Elise	2,92	1,75	1,31	1,03	0,85	4,20
Mitsubishi Eclipse	3,54	2,13	1,36	1,03	0,81	3,94
Reduction gear	3,70					1,00
Tesla Roadster	1,00					8,28
M75	3,51	2,17	1,42	1,00	0,86	3,90	As fitted to Holden Gemini (TG, 1983)
M40	2,31	1,46	1,00			3,90	As fitted to Holden Gemini (TG, 1983)
MC6	3,50	2,02	1,41	1,00		3,36	As fitted to Holden Commodore (VB, 1978)
MC20	3,05	2,19	1,15	1,00		3,36	As fitted to Holden Commodore (VB, 1978)
MC21	2,54	1,83	1,38	1,00		3,36	As fitted to Holden Commodore (VB, 1978)
M40	2,31	1,46	1,00			3,36	As fitted to Holden Commodore (VB, 1978)
M4	2,48	1,48	1,00			3,08	As fitted to Holden Commodore (VB, 1978)
M78	3,25	1,99	1,29	1,00	0,72	3,08	As fitted to Holden Commodore (VN, 1988)
M78	2,95	1,94	1,34	1,00	0,73	3,08	As fitted to Holden Commodore (VN, 1988)
MD8	3,06	1,62	1,00	0,70		3,08	As fitted to Holden Commodore (VN, 1988)
Ford Falcon Six	2,95	1,69	1,00			2,92	As fitted to Ford Falcon (XD, 1979)
Ford Falcon 4,9	3,06	1,84	1,32			2,92	Manual (Six and 4.9 litre V8, 4 speed)
Ford Falcon 5,8	2,36	1,78	1,27	1,00		2,92	Manual (5.8 litre V8, 4 speed)
Ford Falcon 3,3	2,39	1,45	1,00			2,92	Automatic (3.3 and 4.1 litre Six; Borg Warner 35-3)
Ford Falcon 4,9 auto	2,46	1,46	1,00			2,92	Automatic (3.3 and 4.1 litre Six, 4.9 litre V8; C4-3)
Ford Falcon 5,8 auto	2,40	1,47	1,00			2,92	Automatic (5.8 litre V8; Ford FMX-3)
Ford Falcon BTR5	3,35	1,99	1,33	1,00	0,72	2,77	BTR 5 speed overdrive Manual
Ford Falcon BTR4	2,39	1,45	1,00	0,68		2,77	Type: BTR 4 speed overdrive lock up torque convertor

## Tables
Uptime	Uptime	(hours)	Data_6col	Time (s)	0	Pentes	39	11	45	40	agrandir Data et mettre colonnes vides
Mileage	Mileage	(Wh/km)				Pentes	53		59	54	tester omega<=motor_max_rpm dans colonne CF..
Power	Power	(kW)				Pentes	32		38	33	normaliser les données : W,km,rd/s, rt faire conversion qu'une seule fois
Range	Range	(km)				Pentes	46		52	47	proposer un mode Global avec couleur par test idem « time » paramétré par « mode »
Uptime	Uptime	(hours)				Pentes	39		45	40
RPM	RPM	(rpm)				Pentes	18		24	19
Torque	Torque	(N.m)				Pentes	25		31	26
Time	Time to reach the speed	(s)				Pentes	61		11	62
Speed	Speed	(km/h)				Pentes	68		74	69
Motor	Tesla Roadster		Data_4col	rpm	250	Motor	61		10	12

Speed	Time	Uptime	Time	1st gear	2nd gear	3rd gear	4th gear	5th gear		Time	1st gear	2nd gear	3rd gear	4th gear	5th gear	Δt		1st gear	2nd gear	3rd gear	4th gear	5th gear	RPM		1st gear	2nd gear	3rd gear	4th gear	5th gear	Torque		1st gear	2nd gear	3rd gear	4th gear	5th gear	Power		1st gear	2nd gear	3rd gear	4th gear	5th gear	Uptime		1st gear	2nd gear	3rd gear	4th gear	5th gear	Range		1st gear	2nd gear	3rd gear	4th gear	5th gear	Mileage		Time (s)	1st gear	2nd gear	3rd gear	4th gear	5th gear	Δt		1st gear	2nd gear	3rd gear	4th gear	5th gear	Speed		Fa	Fr	Fα	Power	Uptime	Range	Mileage		1st gear	2nd gear	3rd gear	4th gear	5th gear	Power diff		1st gear	2nd gear	3rd gear	4th gear	5th gear
0	0		0	0	1	2	3	4		0	8,28:1	0	0	0	0			8,28:1	0	0	0	0	0		8,28:1	0	0	0	0			8,28:1	0	0	0	0	0		8,28:1	0	0	0	0			8,28:1	0	0	0	0			8,28:1	0	0	0	0			0					0		8,28:1	0	0	0	0	0		0	129	0	0		0			8,28:1	0	0	0	0			8,28:1	0	0	0	0
1	2,46	63	2	62,6						2,46	2,46					2,46		69					69		12					12		0					0		63					62,6		63					63		1 085					1 085		2,5	2,5					2,5		1,0					1,0		0	129	0	0	65	65	1 044		2 688	-44	-44	-44	-44	2 688		0	0	0	0	0
2	4,93	58	5	58,1						4,93	2,47					2,47		137					137		12					12		0					0		58					58,1		116					116		585					585		4,9	4,9					4,9		2,0					2,0		0	129	0	0	62	125	544		5 375	-87	-87	-87	-87	5 375		0	0	0	0	0
3	7,41	54	7	54,2						7,41	2,48					2,48		206					206		12					12		0					0		54					54,2		163					163		418					418		7,4	7,4					7,4		3,0					3,0		0	129	0	0	60	180	377		8 063	-131	-131	-131	-131	8 063		0	0	0	0	0
4	9,91	51	10	50,8						9,91	2,49					2,49		275					275		12					12		0					0		51					50,8		203					203		335					335		9,9	9,9					9,9		4,0					4,0		0	129	0	0	58	231	294		10 750	-175	-175	-175	-175	10 750		0	0	0	0	0
5	12,41	48	12	47,8						12,41	2,50					2,50		343					343		12					12		0					0		48					47,8		239					239		284					284		12,4	12,4					12,4		5,0					5,0		1	129	0	0	56	279	244		13 437	-219	-219	-219	-219	13 437		0	0	0	0	0
6	14,93	45	15	45,1						14,93	2,52					2,52		412					412		12					12		1					1		45					45,1		271					271		251					251		14,9	14,9					14,9		6,0					6,0		1	129	0	0	54	323	211		16 124	-264	-264	-264	-264	16 124		0	0	0	0	0
7	17,46	43	17	42,7						17,46	2,53					2,53		480					480		12					12		1					1		43					42,7		299					299		227					227		17,5	17,5					17,5		7,0					7,0		1	129	0	0	52	363	187		18 810	-308	-308	-308	-308	18 810		0	0	0	0	0
8	20	41	20	40,6						20,00	2,54					2,54		549					549		12					12		1					1		41					40,6		325					325		209					209		20,0	20,0					20,0		8,0					8,0		2	129	0	0	50	401	169		21 496	-354	-354	-354	-354	21 496		0	0	0	0	0
9	22,55	39	23	38,6						22,55	2,55					2,55		618					618		12					12		1					1		39					38,6		348					348		195					195		22,5	22,5					22,5		9,0					9,0		2	129	0	0	49	437	155		24 182	-399	-399	-399	-399	24 182		0	0	0	0	0
10	25,11	37	25	36,9						25,11	2,56					2,56		686					686		12					12		1					1		37					36,9		369					369		184					184		25,1	25,1					25,1		10,0					10,0		3	129	0	0	47	470	145		26 867	-446	-446	-446	-446	26 867		0	0	0	0	0
11	27,68	35	28	35,2						27,68	2,58					2,58		755					755		12					12		1					1		35					35,2		388					388		175					175		27,7	27,7					27,7		11,0					11,0		4	129	0	0	46	501	136		29 551	-493	-493	-493	-493	29 551		0	0	0	0	0
12	30,27	34	30	33,8						30,27	2,59					2,59		824					824		12					12		1					1		34					33,8		405					405		168					168		30,3	30,3					30,3		12,0					12,0		4	129	0	1	44	529	128		32 235	-540	-540	-540	-540	32 235		0	0	0	0	0
13	32,87	32	33	32,4						32,87	2,60					2,60		892					892		12					12		1					1		32					32,4		421					421		161					161		32,9	32,9					32,9		13,0					13,0		5	129	0	1	43	556	122		34 918	-589	-589	-589	-589	34 918		0	0	0	0	0
14	35,48	31	35	31,1						35,48	2,61					2,61		961					961		12					12		1					1		31					31,1		436					436		156					156		35,5	35,5					35,5		14,0					14,0		6	129	0	1	41	581	117		37 600	-638	-638	-638	-638	37 600		0	0	0	0	0
15	38,11	30	38	29,9						38,11	2,62					2,62		1 030					1 030		12					12		1					1		30					29,9		449					449		151					151		38,1	38,1					38,1		15,0					15,0		7	129	0	1	40	604	113		40 281	-688	-688	-688	-688	40 281		0	0	0	0	0
16	40,74	29	41	28,8						40,74	2,64					2,64		1 098					1 098		12					12		1					1		29					28,8		461					461		147					147		40,7	40,7					40,7		16,0					16,0		8	129	0	1	39	625	109		42 961	-739	-739	-739	-739	42 961		0	0	0	0	0
17	43,39	28	43	27,8						43,39	2,65					2,65		1 167					1 167		12					12		1					1		28					27,8		473					473		144					144		43,4	43,4					43,4		17,0					17,0		9	129	0	1	38	645	105		45 640	-791	-791	-791	-791	45 640		0	0	0	0	0
18	46,06	27	46	26,8						46,06	2,66					2,66		1 235					1 235		12					12		2					2		27					26,8		483					483		141					141		46,1	46,1					46,1		18,0					18,0		10	129	0	1	37	663	102		48 319	-844	-844	-844	-844	48 319		0	0	0	0	0
19	48,73	26	49	25,9						48,73	2,68					2,68		1 304					1 304		12					12		2					2		26					25,9		492					492		138					138		48,7	48,7					48,7		19,0					19,0		11	129	0	1	36	680	100		50 996	-898	-898	-898	-898	50 996		0	0	0	0	0
20	51,42	25	51	25,1						51,42	2,69					2,69		1 373					1 373		12					12		2					2		25					25,1		501					501		136					136		51,4	51,4					51,4		20,0					20,0		12	129	0	1	35	696	98		53 672	-953	-953	-953	-953	53 672		0	0	0	0	0
21	54,13	24	54	24,3						54,13	2,70					2,70		1 441					1 441		12					12		2					2		24					24,3		509					509		133					133		54,1	54,1					54,1		21,0					21,0		13	129	0	1	34	710	96		56 347	-1 010	-1 010	-1 010	-1 010	56 347		0	0	0	0	0
22	56,84	23	57	23,5						56,84	2,72					2,72		1 510					1 510		12					12		2					2		23					23,5		517					517		131					131		56,8	56,8					56,8		22,0					22,0		15	129	0	1	33	723	94		59 020	-1 067	-1 067	-1 067	-1 067	59 020		0	0	0	0	0
23	59,57	23	60	22,8						59,57	2,73					2,73		1 579					1 579		12					12		2					2		23					22,8		524					524		130					130		59,6	59,6					59,6		23,0					23,0		16	129	0	1	32	735	92		61 692	-1 127	-1 127	-1 127	-1 127	61 692		0	0	0	0	0
24	62,32	22	62	22,1						62,32	2,74					2,74		1 647					1 647		12					12		2					2		22					22,1		530					530		128					128		62,3	62,3					62,3		24,0					24,0		18	129	0	1	31	745	91		64 363	-1 187	-1 187	-1 187	-1 187	64 363		0	0	0	0	0
25	65,07	21	65	21,4						65,07	2,76					2,76		1 716					1 716		12					12		2					2		21					21,4		535					535		127					127		65,1	65,1					65,1		25,0					25,0		19	129	0	1	30	755	90		67 032	-1 249	-1 249	-1 249	-1 249	67 032		0	0	0	0	0
26	67,84	21	68	20,8						67,84	2,77					2,77		1 785					1 785		12					12		2					2		21					20,8		540					540		126					126		67,8	67,8					67,8		26,0					26,0		21	129	0	1	29	764	89		69 700	-1 313	-1 313	-1 313	-1 313	69 700		0	0	0	0	0
27	70,63	20	71	20,2						70,63	2,79					2,79		1 853					1 853		12					12		2					2		20					20,2		545					545		125					125		70,6	70,6					70,6		27,0					27,0		22	129	0	1	29	771	88		72 366	-1 378	-1 378	-1 378	-1 378	72 366		0	0	0	0	0
28	73,43	20	73	19,6						73,43	2,80					2,80		1 922					1 922		12					12		2					2		20					19,6		549					549		124					124		73,4	73,4					73,4		28,0					28,0		24	129	0	1	28	778	87		75 030	-1 445	-1 445	-1 445	-1 445	75 030		0	0	0	0	0
29	76,25	19	76	19,1						76,25	2,82					2,82		1 990					1 990		12					12		3					3		19					19,1		553					553		123					123		76,2	76,2					76,2		29,0					29,0		26	129	0	2	27	784	87		77 693	-1 514	-1 514	-1 514	-1 514	77 693		0	0	0	0	0
30	79,08	19	79	18,5						79,08	2,83					2,83		2 059					2 059		12					12		3					3		19					18,5		556					556		122					122		79,1	79,1					79,1		30,0					30,0		28	129	0	2	26	789	86		80 354	-1 584	-1 584	-1 584	-1 584	80 354		0	0	0	0	0
31	81,92	18	82	18,0						81,92	2,85					2,85		2 128					2 128		12					12		3					3		18					18,0		559					559		121					121		81,9	81,9					81,9		31,0					31,0		29	129	0	2	26	793	86		83 013	-1 656	-1 656	-1 656	-1 656	83 013		0	0	0	0	0
32	84,78	18	85	17,6						84,78	2,86					2,86		2 196					2 196		12					12		3					3		18					17,6		562					562		121					121		84,8	84,8					84,8		32,0					32,0		31	129	0	2	25	796	85		85 670	-1 730	-1 730	-1 730	-1 730	85 670		0	0	0	0	0
33	87,66	17	88	17,1						87,66	2,88					2,88		2 265					2 265		13					13		3					3		17					17,1		564					564		120					120		87,7	87,7					87,7		33,0					33,0		33	129	0	2	24	799	85		88 325	-1 806	-1 806	-1 806	-1 806	88 325		0	0	0	0	0
34	90,55	17	91	16,6						90,55	2,89					2,89		2 334					2 334		13					13		3					3		17					16,6		566					566		120					120		90,5	90,5					90,5		34,0					34,0		35	129	0	2	24	801	85		90 978	-1 885	-1 885	-1 885	-1 885	90 978		0	0	0	0	0
35	93,46	16	93	16,2						93,46	2,91					2,91		2 402					2 402		13					13		3					3		16					16,2		567					567		120					120		93,5	93,5					93,5		35,0					35,0		37	129	0	2	23	802	85		93 629	-1 965	-1 965	-1 965	-1 965	93 629		0	0	0	0	0
36	96,38	16	96	15,8						96,38	2,92					2,92		2 471					2 471		13					13		3					3		16					15,8		569					569		119					119		96,4	96,4					96,4		36,0					36,0		40	129	0	2	22	803	85		96 278	-2 047	-2 047	-2 047	-2 047	96 278		0	0	0	0	0
37	99,32	15	99	15,4						99,32	2,94					2,94		2 540					2 540		13					13		3					3		15					15,4		569					569		119					119		99,3	99,3					99,3		37,0					37,0		42	129	0	2	22	803	85		98 924	-2 132	-2 132	-2 132	-2 132	98 924		0	0	0	0	0
38	102,27	15	102	15,0						102,27	2,96					2,96		2 608					2 608		13					13		4					4		15					15,0		570					570		119					119		102,3	102,3					102,3		38,0					38,0		44	129	0	2	21	802	85		101 569	-2 219	-2 219	-2 219	-2 219	101 569		0	0	0	0	0
39	105,25	15	105	14,6						105,25	2,97					2,97		2 677					2 677		13					13		4					4		15					14,6		570					570		119					119		105,2	105,2					105,2		39,0					39,0		46	129	0	2	21	801	85		104 211	-2 308	-2 308	-2 308	-2 308	104 211		0	0	0	0	0
40	108,23	14	108	14,3						108,23	2,99					2,99		2 745					2 745		13					13		4					4		14					14,3		571					571		119					119		108,2	108,2					108,2		40,0					40,0		49	129	0	2	20	799	85		106 850	-2 400	-2 400	-2 400	-2 400	106 850		0	0	0	0	0
41	111,24	14	111	13,9						111,24	3,01					3,01		2 814					2 814		13					13		4					4		14					13,9		570					570		119					119		111,2	111,2					111,2		41,0					41,0		51	129	0	2	19	797	85		109 487	-2 494	-2 494	-2 494	-2 494	109 487		0	0	0	0	0
42	114,26	14	114	13,6						114,26	3,02					3,02		2 883					2 883		13					13		4					4		14					13,6		570					570		119					119		114,3	114,3					114,3		42,0					42,0		54	129	0	3	19	795	85		112 122	-2 590	-2 590	-2 590	-2 590	112 122		0	0	0	0	0
43	117,3	13	117	13,2						117,30	3,04					3,04		2 951					2 951		13					13		4					4		13					13,2		569					569		119					119		117,3	117,3					117,3		43,0					43,0		56	129	0	3	18	792	86		114 754	-2 690	-2 690	-2 690	-2 690	114 754		0	0	0	0	0
44	120,36	13	120	12,9						120,36	3,06					3,06		3 020					3 020		13					13		4					4		13					12,9		569					569		119					119		120,4	120,4					120,4		44,0					44,0		59	129	0	3	18	788	86		117 383	-2 792	-2 792	-2 792	-2 792	117 383		0	0	0	0	0
45	123,43	13	123	12,6						123,43	3,08					3,08		3 089					3 089		14					14		4					4		13					12,6		568					568		120					120		123,4	123,4					123,4		45,0					45,0		62	129	0	3	17	785	87		120 010	-2 896	-2 896	-2 896	-2 896	120 010		0	0	0	0	0
46	126,53	12	127	12,3						126,53	3,09					3,09		3 157					3 157		14					14		5					5		12					12,3		566					566		120					120		126,5	126,5					126,5		46,0					46,0		65	129	0	3	17	781	87		122 634	-3 004	-3 004	-3 004	-3 004	122 634		0	0	0	0	0
47	129,64	12	130	12,0						129,64	3,11					3,11		3 226					3 226		14					14		5					5		12					12,0		565					565		120					120		129,6	129,6					129,6		47,0					47,0		67	129	0	3	17	776	88		125 255	-3 114	-3 114	-3 114	-3 114	125 255		0	0	0	0	0
48	132,77	12	133	11,7						132,77	3,13					3,13		3 295					3 295		14					14		5					5		12					11,7		563					563		121					121		132,8	132,8					132,8		48,0					48,0		70	129	0	3	16	771	88		127 873	-3 227	-3 227	-3 227	-3 227	127 873		0	0	0	0	0
49	135,92	11	136	11,5						135,92	3,15					3,15		3 363					3 363		14					14		5					5		11					11,5		562					562		121					121		135,9	135,9					135,9		49,0					49,0		73	129	0	3	16	766	89		130 488	-3 343	-3 343	-3 343	-3 343	130 488		0	0	0	0	0
50	139,09	11	139	11,2						139,09	3,17					3,17		3 432					3 432		14					14		5					5		11					11,2		560					560		121					121		139,1	139,1					139,1		50,0					50,0		76	129	0	3	15	761	89		133 100	-3 462	-3 462	-3 462	-3 462	133 100		0	0	0	0	0
51	142,27	11	142	10,9						142,27	3,19					3,19		3 500					3 500		14					14		5					5		11					10,9		558					558		122					122		142,3	142,3					142,3		51,0					51,0		79	129	0	4	15	756	90		135 709	-3 584	-3 584	-3 584	-3 584	135 709		0	0	0	0	0
52	145,48	11	145	10,7						145,48	3,21					3,21		3 569					3 569		14					14		5					5		11					10,7		555					555		122					122		145,5	145,5					145,5		52,0					52,0		83	129	0	4	14	750	91		138 315	-3 710	-3 710	-3 710	-3 710	138 315		0	0	0	0	0
53	148,7	10	149	10,4						148,70	3,23					3,23		3 638					3 638		14					14		6					6		10					10,4		553					553		123					123		148,7	148,7					148,7		53,0					53,0		86	129	0	4	14	744	91		140 918	-3 838	-3 838	-3 838	-3 838	140 918		0	0	0	0	0
54	151,95	10	152	10,2						151,95	3,25					3,25		3 706					3 706		15					15		6					6		10					10,2		550					550		123					123		152,0	152,0					152,0		54,0					54,0		89	129	0	4	14	738	92		143 517	-3 970	-3 970	-3 970	-3 970	143 517		0	0	0	0	0
55	155,22	10	155	10,0						155,22	3,27					3,27		3 775					3 775		15					15		6					6		10					10,0		548					548		124					124		155,2	155,2					155,2		55,0					55,0		92	129	0	4	13	732	93		146 114	-4 105	-4 105	-4 105	-4 105	146 114		0	0	0	0	0
56	158,5	10	159	9,7						158,50	3,29					3,29		3 844					3 844		15					15		6					6		10					9,7		545					545		125					125		158,5	158,5					158,5		56,0					56,0		96	129	0	4	13	725	94		148 706	-4 244	-4 244	-4 244	-4 244	148 706		0	0	0	0	0
57	161,81	10	162	9,5						161,81	3,31					3,31		3 912					3 912		15					15		6					6		10					9,5		542					542		125					125		161,8	161,8					161,8		57,0					57,0		99	129	0	4	13	719	94		151 296	-4 386	-4 386	-4 386	-4 386	151 296		0	0	0	0	0
58	165,14	9	165	9,3						165,14	3,33					3,33		3 981					3 981		15					15		6					6		9					9,3		539					539		126					126		165,1	165,1					165,1		58,0					58,0		103	129	0	5	12	712	95		153 881	-4 531	-4 531	-4 531	-4 531	153 881		0	0	0	0	0
59	168,49	9	168	9,1						168,49	3,35					3,35		4 049					4 049		15					15		6					6		9					9,1		536					536		127					127		168,5	168,5					168,5		59,0					59,0		106	129	0	5	12	706	96		156 464	-4 680	-4 680	-4 680	-4 680	156 464		0	0	0	0	0
60	171,86	9	172	8,9						171,86	3,37					3,37		4 118					4 118		15					15		7					7		9					8,9		533					533		127					127		171,9	171,9					171,9		60,0					60,0		110	129	0	5	12	699	97		159 042	-4 833	-4 833	-4 833	-4 833	159 042		0	0	0	0	0
61	175,26	9	175	8,7						175,26	3,39					3,39		4 187					4 187		16					16		7					7		9					8,7		530					530		128					128		175,3	175,3					175,3		61,0					61,0		114	129	0	5	11	692	98		161 617	-4 989	-4 989	-4 989	-4 989	161 617		0	0	0	0	0
62	178,67	8	179	8,5						178,67	3,42					3,42		4 255					4 255		16					16		7					7		8					8,5		527					527		129					129		178,7	178,7					178,7		62,0					62,0		117	129	0	5	11	685	99		164 188	-5 150	-5 150	-5 150	-5 150	164 188		0	0	0	0	0
63	182,11	8	182	8,3						182,11	3,44					3,44		4 324					4 324		16					16		7					7		8					8,3		523					523		130					130		182,1	182,1					182,1		63,0					63,0		121	129	0	5	11	678	100		166 755	-5 314	-5 314	-5 314	-5 314	166 755		0	0	0	0	0
64	185,57	8	186	8,1						185,57	3,46					3,46		4 393					4 393		16					16		7					7		8					8,1		520					520		131					131		185,6	185,6					185,6		64,0					64,0		125	129	0	5	10	671	101		169 319	-5 481	-5 481	-5 481	-5 481	169 319		0	0	0	0	0
65	189,06	8	189	7,9						189,06	3,49					3,49		4 461					4 461		16					16		8					8		8					7,9		516					516		132					132		189,1	189,1					189,1		65,0					65,0		129	129	0	6	10	664	102		171 878	-5 653	-5 653	-5 653	-5 653	171 878		0	0	0	0	0
66	192,57	8	193	7,8						192,57	3,51					3,51		4 530					4 530		16					16		8					8		8					7,8		513					513		132					132		192,6	192,6					192,6		66,0					66,0		133	129	0	6	10	657	103		174 433	-5 829	-5 829	-5 829	-5 829	174 433		0	0	0	0	0
67	196,1	8	196	7,6						196,10	3,53					3,53		4 599					4 599		16					16		8					8		8					7,6		509					509		133					133		196,1	196,1					196,1		67,0					67,0		137	129	0	6	10	649	105		176 985	-6 009	-6 009	-6 009	-6 009	176 985		0	0	0	0	0
68	199,66	7	200	7,4						199,66	3,56					3,56		4 667					4 667		17					17		8					8		7					7,4		505					505		134					134		199,7	199,7					199,7		68,0					68,0		141	129	0	6	9	642	106		179 532	-6 193	-6 193	-6 193	-6 193	179 532		0	0	0	0	0
69	203,24	7	203	7,3						203,24	3,58					3,58		4 736					4 736		17					17		8					8		7					7,3		502					502		135					135		203,2	203,2					203,2		69,0					69,0		145	129	0	6	9	635	107		182 075	-6 381	-6 381	-6 381	-6 381	182 075		0	0	0	0	0
70	206,84	7	207	7,1						206,84	3,61					3,61		4 804					4 804		17					17		9					9		7					7,1		498					498		136					136		206,8	206,8					206,8		70,0					70,0		150	129	0	7	9	628	108		184 614	-6 574	-6 574	-6 574	-6 574	184 614		0	0	0	0	0
71	210,48	7	210	7,0						210,48	3,63					3,63		4 873					4 873		17					17		9					9		7					7,0		494					494		137					137		210,5	210,5					210,5		71,0					71,0		154	129	0	7	9	621	109		187 148	-6 771	-6 771	-6 771	-6 771	187 148		0	0	0	0	0
72	214,13	7	214	6,8						214,13	3,66					3,66		4 942					4 942		17					17		9					9		7					6,8		490					490		139					139		214,1	214,1					214,1		72,0					72,0		158	129	0	7	9	614	111		189 678	-6 972	-6 972	-6 972	-6 972	189 678		0	0	0	0	0
73	217,82	7	218	6,7						217,82	3,68					3,68		5 010					5 010		18					18		9					9		7					6,7		486					486		140					140		217,8	217,8					217,8		73,0					73,0		163	129	0	7	8	606	112		192 204	-7 177	-7 177	-7 177	-7 177	192 204		0	0	0	0	0
74	221,53	7	222	6,5						221,53	3,71					3,71		5 079					5 079		18					18		9					9		7					6,5		483					483		141					141		221,5	221,5					221,5		74,0					74,0		167	129	0	7	8	599	113		194 725	-7 387	-7 387	-7 387	-7 387	194 725		0	0	0	0	0
75	225,27	6	225	6,4						225,27	3,74					3,74		5 148					5 148		18					18		10					10		6					6,4		479					479		142					142		225,3	225,3					225,3		75,0					75,0		172	129	0	8	8	592	115		197 242	-7 602	-7 602	-7 602	-7 602	197 242		0	0	0	0	0
76	229,03	6	229	6,2						229,03	3,77					3,77		5 216					5 216		18					18		10					10		6					6,2		475					475		143					143		229,0	229,0					229,0		76,0					76,0		176	129	0	8	8	585	116		199 754	-7 821	-7 821	-7 821	-7 821	199 754		0	0	0	0	0
77	232,83	6	233	6,1						232,83	3,79					3,79		5 285					5 285		18					18		10					10		6					6,1		471					471		144					144		232,8	232,8					232,8		77,0					77,0		181	129	0	8	8	578	117		202 261	-8 045	-8 045	-8 045	-8 045	202 261		0	0	0	0	0
78	236,65	6	237	6,0						236,65	3,82					3,82		5 354					5 354		18					18		10					10		6					6,0		467					467		146					146		236,6	236,6					236,6		78,0					78,0		186	129	0	8	7	571	119		204 763	-8 274	-8 274	-8 274	-8 274	204 763		0	0	0	0	0
79	240,5	6	240	5,9						240,50	3,85					3,85		5 422					5 422		19					19		11					11		6					5,9		463					463		147					147		240,5	240,5					240,5		79,0					79,0		191	129	0	9	7	564	120		207 261	-8 508	-8 508	-8 508	-8 508	207 261		0	0	0	0	0
80	244,38	6	244	5,7						244,38	3,88					3,88		5 491					5 491		19					19		11					11		6					5,7		459					459		148					148		244,4	244,4					244,4		80,0					80,0		196	129	0	9	7	558	122		209 754	-8 746	-8 746	-8 746	-8 746	209 754		0	0	0	0	0
81	248,29	6	248	5,6						248,29	3,91					3,91		5 559					5 559		19					19		11					11		6					5,6		455					455		149					149		248,3	248,3					248,3		81,0					81,0		200	129	0	9	7	551	123		209 638	-8 990	-8 990	-8 990	-8 990	209 638		0	0	0	0	0
82	252,23	5	252	5,5						252,23	3,94					3,94		5 628					5 628		19					19		11					11		5					5,5		451					451		151					151		252,2	252,2					252,2		82,0					82,0		205	129	0	9	7	544	125		209 086	-9 238	-9 238	-9 238	-9 238	209 086		0	0	0	0	0
83	256,2	5	256	5,4						256,20	3,97					3,97		5 697					5 697		19					19		12					12		5					5,4		447					447		152					152		256,2	256,2					256,2		83,0					83,0		210	129	0	9	6	537	126		208 497	-9 491	-9 491	-9 491	-9 491	208 497		0	0	0	0	0
84	260,2	5	260	5,3						260,20	4,00					4,00		5 765					5 765		20					20		12					12		5					5,3		443					443		153					153		260,2	260,2					260,2		84,0					84,0		216	129	0	10	6	531	128		207 872	-9 750	-9 750	-9 750	-9 750	207 872		0	0	0	0	0
85	264,24	5	264	5,2						264,24	4,03					4,03		5 834					5 834		20					20		12					12		5					5,2		439					439		155					155		264,2	264,2					264,2		85,0					85,0		221	129	0	10	6	524	130		207 211	-10 014	-10 014	-10 014	-10 014	207 211		0	0	0	0	0
86	268,3	5	268	5,1						268,30	4,07					4,07		5 903					5 903		20					20		12					12		5					5,1		435					435		156					156		268,3	268,3					268,3		86,0					86,0		226	129	0	10	6	518	131		206 516	-10 283	-10 283	-10 283	-10 283	206 516		0	0	0	0	0
87	272,4	5	272	5,0						272,40	4,10					4,10		5 971					5 971		20					20		13					13		5					5,0		431					431		158					158		272,4	272,4					272,4		87,0					87,0		231	129	0	11	6	511	133		205 787	-10 557	-10 557	-10 557	-10 557	205 787		0	0	0	0	0
88	276,53	5	277	4,9						276,53	4,13					4,13		6 040					6 040		21					21		13					13		5					4,9		427					427		159					159		276,5	276,5					276,5		88,0					88,0		237	129	0	11	6	505	135		205 025	-10 836	-10 836	-10 836	-10 836	205 025		0	0	0	0	0
89	280,7	5	281	4,8						280,70	4,17					4,17		6 109					6 109		21					21		13					13		5					4,8		423					423		161					161		280,7	280,7					280,7		89,0					89,0		242	129	0	11	6	499	136		204 231	-11 122	-11 122	-11 122	-11 122	204 231		0	0	0	0	0
90	284,9	5	285	4,7						284,90	4,20					4,20		6 177					6 177		21					21		14					14		5					4,7		419					419		162					162		284,9	284,9					284,9		90,0					90,0		248	129	0	11	5	493	138		203 406	-11 412	-11 412	-11 412	-11 412	203 406		0	0	0	0	0
91	289,14	5	289	4,6						289,14	4,24					4,24		6 246					6 246		21					21		14					14		5					4,6		415					415		164					164		289,1	289,1					289,1		91,0					91,0		253	129	0	12	5	486	140		202 550	-11 708	-11 708	-11 708	-11 708	202 550		0	0	0	0	0
92	293,41	4	293	4,5						293,41	4,27					4,27		6 314					6 314		21					21		14					14		4					4,5		411					411		165					165		293,4	293,4					293,4		92,0					92,0		259	129	0	12	5	480	141		201 664	-12 010	-12 010	-12 010	-12 010	201 664		0	0	0	0	0
93	297,72	4	298	4,4						297,72	4,31					4,31		6 383					6 383		22					22		15					15		4					4,4		407					407		167					167		297,7	297,7					297,7		93,0					93,0		264	129	0	12	5	474	143		200 749	-12 317	-12 317	-12 317	-12 317	200 749		0	0	0	0	0
94	302,07	4	302	4,3						302,07	4,35					4,35		6 452					6 452		22					22		15					15		4					4,3		403					403		168					168		302,1	302,1					302,1		94,0					94,0		270	129	0	13	5	468	145		199 805	-12 630	-12 630	-12 630	-12 630	199 805		0	0	0	0	0
95	306,45	4	306	4,2						306,45	4,38					4,38		6 520					6 520		22					22		15					15		4					4,2		399					399		170					170		306,5	306,5					306,5		95,0					95,0		276	129	0	13	5	463	147		198 833	-12 949	-12 949	-12 949	-12 949	198 833		0	0	0	0	0
96	310,88	4	311	4,1						310,88	4,42					4,42		6 589					6 589		22					22		15					15		4					4,1		396					396		172					172		310,9	310,9					310,9		96,0					96,0		282	129	0	13	5	457	149		197 834	-13 274	-13 274	-13 274	-13 274	197 834		0	0	0	0	0
97	315,34	4	315	4,0						315,34	4,46					4,46		6 658					6 658		23					23		16					16		4					4,0		392					392		173					173		315,3	315,3					315,3		97,0					97,0		287	129	0	14	5	451	151		196 809	-13 605	-13 605	-13 605	-13 605	196 809		0	0	0	0	0
98	319,84	4	320	4,0						319,84	4,50					4,50		6 726					6 726		23					23		16					16		4					4,0		388					388		175					175		319,8	319,8					319,8		98,0					98,0		293	129	0	14	5	446	152		195 757	-13 941	-13 941	-13 941	-13 941	195 757		0	0	0	0	0
99	324,39	4	324	3,9						324,39	4,54					4,54		6 795					6 795		23					23		17					17		4					3,9		384					384		177					177		324,4	324,4					324,4		99,0					99,0		299	129	0	14	4	440	154		194 680	-14 284	-14 284	-14 284	-14 284	194 680		0	0	0	0	0
100	328,97	4	329	3,8						328,97	4,59					4,59		6 864					6 864		23					23		17					17		4					3,8		380					380		179					179		329,0	329,0					329,0		100,0					100,0		306	129	0	15	4	435	156		193 578	-14 633	-14 633	-14 633	-14 633	193 578		0	0	0	0	0
101	333,6	4	334	3,7						333,60	4,63					4,63		6 932					6 932		24					24		17					17		4					3,7		377					377		180					180		333,6	333,6					333,6		101,0					101,0		312	129	0	15	4	429	158		192 452	-14 988	-14 988	-14 988	-14 988	192 452		0	0	0	0	0
102	338,27	4	338	3,7						338,27	4,67					4,67		7 001					7 001		24					24		18					18		4					3,7		373					373		182					182		338,3	338,3					338,3		102,0					102,0		318	129	0	15	4	424	160		191 303	-15 349	-15 349	-15 349	-15 349	191 303		0	0	0	0	0
103	342,99	4	343	3,6						342,99	4,72					4,72		7 069					7 069		24					24		18					18		4					3,6		369					369		184					184		343,0	343,0					343,0		103,0					103,0		324	129	0	16	4	419	162		190 130	-15 717	-15 717	-15 717	-15 717	190 130		0	0	0	0	0
104	347,75	4	348	3,5						347,75	4,76					4,76		7 138					7 138		25					25		18					18		4					3,5		366					366		186					186		347,7	347,7					347,7		104,0					104,0		330	129	0	16	4	413	164		188 935	-16 091	-16 091	-16 091	-16 091	188 935		0	0	0	0	0
105	352,55	3	353	3,4						352,55	4,81					4,81		7 207					7 207		25					25		19					19		3					3,4		362					362		188					188		352,6	352,6					352,6		105,0					105,0		337	129	0	16	4	408	166		187 718	-16 471	-16 471	-16 471	-16 471	187 718		0	0	0	0	0
106	357,41	3	357	3,4						357,41	4,85					4,85		7 275					7 275		25					25		19					19		3					3,4		359					359		189					189		357,4	357,4					357,4		106,0					106,0		343	129	0	17	4	403	168		186 479	-16 858	-16 858	-16 858	-16 858	186 479		0	0	0	0	0
107	362,31	3	362	3,3						362,31	4,90					4,90		7 344					7 344		25					25		19					19		3					3,3		355					355		191					191		362,3	362,3					362,3		107,0					107,0		350	129	0	17	4	398	171		185 219	-17 251	-17 251	-17 251	-17 251	185 219		0	0	0	0	0
108	367,26	3	367	3,3						367,26	4,95					4,95		7 413					7 413		26					26		20					20		3					3,3		352					352		193					193		367,3	367,3					367,3		108,0					108,0		356	129	0	18	4	393	173		183 939	-17 651	-17 651	-17 651	-17 651	183 939		0	0	0	0	0
109	372,26	3	372	3,2						372,26	5,00					5,00		7 481					7 481		26					26		20					20		3					3,2		348					348		195					195		372,3	372,3					372,3		109,0					109,0		363	129	0	18	4	389	175		182 639	-18 057	-18 057	-18 057	-18 057	182 639		0	0	0	0	0
110	377,31	3	377	3,1						377,31	5,05					5,05		7 550					7 550		26					26		21					21		3					3,1		345					345		197					197		377,3	377,3					377,3		110,0					110,0		370	129	0	18	3	384	177		181 319	-18 471	-18 471	-18 471	-18 471	181 319		0	0	0	0	0
111	382,42	3	382	3,1						382,42	5,10					5,10		7 619					7 619		26					26		21					21		3					3,1		341					341		199					199		382,4	382,4					382,4		111,0					111,0		376	129	0	19	3	379	179		179 980	-18 891	-18 891	-18 891	-18 891	179 980		0	0	0	0	0
112	387,57	3	388	3,0						387,57	5,16					5,16		7 687					7 687		27					27		22					22		3					3,0		338					338		201					201		387,6	387,6					387,6		112,0					112,0		383	129	0	19	3	374	181		178 622	-19 317	-19 317	-19 317	-19 317	178 622		0	0	0	0	0
113	392,79	3	393	3,0						392,79	5,21					5,21		7 756					7 756		27					27		22					22		3					3,0		334					334		203					203		392,8	392,8					392,8		113,0					113,0		390	129	0	20	3	370	184		177 246	-19 751	-19 751	-19 751	-19 751	177 246		0	0	0	0	0
114	398,05	3	398	2,9						398,05	5,27					5,27		7 824					7 824		27					27		22					22		3					2,9		331					331		205					205		398,1	398,1					398,1		114,0					114,0		397	129	0	20	3	365	186		175 853	-20 192	-20 192	-20 192	-20 192	175 853		0	0	0	0	0
115	403,38	3	403	2,8						403,38	5,32					5,32		7 893					7 893		28					28		23					23		3					2,8		328					328		207					207		403,4	403,4					403,4		115,0					115,0		404	129	0	21	3	361	188		174 442	-20 640	-20 640	-20 640	-20 640	174 442		0	0	0	0	0
116	408,76	3	409	2,8						408,76	5,38					5,38		7 962					7 962		28					28		23					23		3					2,8		324					324		209					209		408,8	408,8					408,8		116,0					116,0		411	129	0	21	3	357	190		173 013	-21 095	-21 095	-21 095	-21 095	173 013		0	0	0	0	0
117	414,2	3	414	2,7						414,20	5,44					5,44		8 030					8 030		28					28		24					24		3					2,7		321					321		212					212		414,2	414,2					414,2		117,0					117,0		418	129	0	22	3	352	193		171 568	-21 557	-21 557	-21 557	-21 557	171 568		0	0	0	0	0
118	419,71	3	420	2,7						419,71	5,50					5,50		8 099					8 099		29					29		24					24		3					2,7		318					318		214					214		419,7	419,7					419,7		118,0					118,0		425	129	0	22	3	348	195		170 107	-22 026	-22 026	-22 026	-22 026	170 107		0	0	0	0	0
119	425,27	3	425	2,6						425,27	5,57					5,57		8 168					8 168		29					29		25					25		3					2,6		315					315		216					216		425,3	425,3					425,3		119,0					119,0		433	129	0	23	3	344	198		168 630	-22 503	-22 503	-22 503	-22 503	168 630		0	0	0	0	0
120	430,9	3	431	2,6						430,90	5,63					5,63		8 236					8 236		29					29		25					25		3					2,6		312					312		218					218		430,9	430,9					430,9		120,0					120,0		440	129	0	23	3	340	200		167 138	-22 986	-22 986	-22 986	-22 986	167 138		0	0	0	0	0
121	436,6	3	437	2,5						436,60	5,70					5,70		8 305					8 305		29					29		26					26		3					2,5		309					309		220					220		436,6	436,6					436,6		121,0					121,0		447	129	0	23	3	336	202		165 630	-23 478	-23 478	-23 478	-23 478	165 630		0	0	0	0	0
122	442,36	3	442	2,5						442,36	5,76					5,76		8 374					8 374		30					30		26					26		3					2,5		305					305		222					222		442,4	442,4					442,4		122,0					122,0		455	129	0	24	3	332	205		164 107	-23 977	-23 977	-23 977	-23 977	164 107		0	0	0	0	0
123	448,19	2	448	2,5						448,19	5,83					5,83		8 442					8 442		30					30		27					27		2					2,5		302					302		225					225		448,2	448,2					448,2		123,0					123,0		462	129	0	24	3	328	207		162 570	-24 483	-24 483	-24 483	-24 483	162 570		0	0	0	0	0
124	454,1	2	454	2,4						454,10	5,90					5,90		8 511					8 511		30					30		27					27		2					2,4		299					299		227					227		454,1	454,1					454,1		124,0					124,0		470	129	0	25	3	324	210		161 018	-24 997	-24 997	-24 997	-24 997	161 018		0	0	0	0	0
125	460,07	2	460	2,4						460,07	5,97					5,97		8 579					8 579		31					31		28					28		2					2,4		296					296		229					229		460,1	460,1					460,1		125,0					125,0		477	129	0	26	3	320	212		159 453	-25 518	-25 518	-25 518	-25 518	159 453		0	0	0	0	0
126	466,12	2	466	2,3						466,12	6,05					6,05		8 648					8 648		31					31		28					28		2					2,3		293					293		231					231		466,1	466,1					466,1		126,0					126,0		485	129	0	26	3	316	215		157 874	-26 047	-26 047	-26 047	-26 047	157 874		0	0	0	0	0
127	472,25	2	472	2,3						472,25	6,13					6,13		8 717					8 717		31					31		29					29		2					2,3		291					291		234					234		472,2	472,2					472,2		127,0					127,0		493	129	0	27	2	313	217		156 282	-26 584	-26 584	-26 584	-26 584	156 282		0	0	0	0	0
128	478,45	2	478	2,2						478,45	6,20					6,20		8 785					8 785		32					32		29					29		2					2,2		288					288		236					236		478,4	478,4					478,4		128,0					128,0		501	129	0	27	2	309	220		154 676	-27 129	-27 129	-27 129	-27 129	154 676		0	0	0	0	0
129	484,73	2	485	2,2						484,73	6,28					6,28		8 854					8 854		32					32		30					30		2					2,2		285					285		239					239		484,7	484,7					484,7		129,0					129,0		508	129	0	28	2	306	222		153 058	-27 682	-27 682	-27 682	-27 682	153 058		0	0	0	0	0
130	491,1	2	491	2,2						491,10	6,37					6,37		8 923					8 923		32					32		30					30		2					2,2		282					282		241					241		491,1	491,1					491,1		130,0					130,0		516	129	0	28	2	302	225		151 427	-28 242	-28 242	-28 242	-28 242	151 427		0	0	0	0	0
131	497,55	2	498	2,1						497,55	6,45					6,45		8 991					8 991		33					33		31					31		2					2,1		279					279		243					243		497,5	497,5					497,5		131,0					131,0		524	129	0	29	2	299	228		149 784	-28 811	-28 811	-28 811	-28 811	149 784		0	0	0	0	0
132	504,09	2	504	2,1						504,09	6,54					6,54		9 060					9 060		33					33		31					31		2					2,1		276					276		246					246		504,1	504,1					504,1		132,0					132,0		532	129	0	29	2	295	230		148 129	-29 388	-29 388	-29 388	-29 388	148 129		0	0	0	0	0
133	510,71	2	511	2,1						510,71	6,63					6,63		9 129					9 129		33					33		32					32		2					2,1		274					274		248					248		510,7	510,7					510,7		133,0					133,0		540	129	0	30	2	292	233		146 463	-29 973	-29 973	-29 973	-29 973	146 463		0	0	0	0	0
134	517,43	2	517	2,0						517,43	6,72					6,72		9 197					9 197		34					34		33					33		2					2,0		271					271		251					251		517,4	517,4					517,4		134,0					134,0		549	129	0	31	2	288	236		144 785	-30 566	-30 566	-30 566	-30 566	144 785		0	0	0	0	0
135	524,25	2	524	2,0						524,25	6,81					6,81		9 266					9 266		34					34		33					33		2					2,0		268					268		253					253		524,2	524,2					524,2		135,0					135,0		557	129	0	31	2	285	238		143 095	-31 167	-31 167	-31 167	-31 167	143 095		0	0	0	0	0
136	531,16	2	531	2,0						531,16	6,91					6,91		9 334					9 334		35					35		34					34		2					2,0		266					266		256					256		531,2	531,2					531,2		136,0					136,0		565	129	0	32	2	282	241		141 394	-31 777	-31 777	-31 777	-31 777	141 394		0	0	0	0	0
137	538,18	2	538	1,9						538,18	7,01					7,01		9 403					9 403		35					35		34					34		2					1,9		263					263		258					258		538,2	538,2					538,2		137,0					137,0		573	129	0	32	2	279	244		139 683	-32 395	-32 395	-32 395	-32 395	139 683		0	0	0	0	0
138	545,29	2	545	1,9						545,29	7,12					7,12		9 472					9 472		35					35		35					35		2					1,9		260					260		261					261		545,3	545,3					545,3		138,0					138,0		582	129	0	33	2	276	247		137 961	-33 022	-33 022	-33 022	-33 022	137 961		0	0	0	0	0
139	552,52	2	553	1,9						552,52	7,22					7,22		9 540					9 540		36					36		36					36		2					1,9		258					258		263					263		552,5	552,5					552,5		139,0					139,0		590	129	0	34	2	272	249		136 228	-33 657	-33 657	-33 657	-33 657	136 228		0	0	0	0	0
140	559,85	2	560	1,8						559,85	7,33					7,33		9 609					9 609		36					36		36					36		2					1,8		255					255		266					266		559,9	559,9					559,9		140,0					140,0		599	129	0	34	2	269	252		134 486	-34 300	-34 300	-34 300	-34 300	134 486		0	0	0	0	0
141	567,3	2	567	1,8						567,30	7,45					7,45		9 678					9 678		36					36		37					37		2					1,8		253					253		269					269		567,3	567,3					567,3		141,0					141,0		607	129	0	35	2	266	255		132 733	-34 952	-34 952	-34 952	-34 952	132 733		0	0	0	0	0
142	574,86	2	575	1,8						574,86	7,57					7,57		9 746					9 746		37					37		38					38		2					1,8		250					250		271					271		574,9	574,9					574,9		142,0					142,0		616	129	0	36	2	263	258		130 970	-35 613	-35 613	-35 613	-35 613	130 970		0	0	0	0	0
143	582,55	2	583	1,7						582,55	7,69					7,69		9 815					9 815		37					37		38					38		2					1,7		248					248		274					274		582,6	582,6					582,6		143,0					143,0		625	129	0	36	2	261	261		129 197	-36 283	-36 283	-36 283	-36 283	129 197		0	0	0	0	0
144	590,36	2	590	1,7						590,36	7,81					7,81		9 884					9 884		38					38		39					39		2					1,7		246					246		277					277		590,4	590,4					590,4		144,0					144,0		634	129	0	37	2	258	264		127 415	-36 962	-36 962	-36 962	-36 962	127 415		0	0	0	0	0
145	598,31	2	598	1,7						598,31	7,94					7,94		9 952					9 952		38					38		40					40		2					1,7		243					243		279					279		598,3	598,3					598,3		145,0					145,0		642	129	0	38	2	255	267		125 624	-37 649	-37 649	-37 649	-37 649	125 624		0	0	0	0	0
146	606,38	2	606	1,6						606,38	8,08					8,08		10 021					10 021		38					38		40					40		2					1,6		241					241		282					282		606,4	606,4					606,4		146,0					146,0		651	129	0	38	2	252	269		123 823	-38 345	-38 345	-38 345	-38 345	123 823		0	0	0	0	0
147	614,6	2	615	1,6						614,60	8,22					8,22		10 089					10 089		39					39		41					41		2					1,6		238					238		285					285		614,6	614,6					614,6		147,0					147,0		660	129	0	39	2	249	272		122 013	-39 051	-39 051	-39 051	-39 051	122 013		0	0	0	0	0
148	622,96	2	623	1,6						622,96	8,36					8,36		10 158					10 158		39					39		42					42		2					1,6		236					236		288					288		623,0	623,0					623,0		148,0					148,0		669	129	0	40	2	247	275		120 195	-39 765	-39 765	-39 765	-39 765	120 195		0	0	0	0	0
149	631,47	2	631	1,6						631,47	8,51					8,51		10 227					10 227		39					39		42					42		2					1,6		234					234		290					290		631,5	631,5					631,5		149,0					149,0		678	129	0	40	2	244	278		118 367	-40 488	-40 488	-40 488	-40 488	118 367		0	0	0	0	0
150	640,13	2	640	1,5						640,13	8,66					8,66		10 295					10 295		40					40		43					43		2					1,5		232					232		293					293		640,1	640,1					640,1		150,0					150,0		688	129	0	41	2	241	281		116 531	-41 221	-41 221	-41 221	-41 221	116 531		0	0	0	0	0
151	648,96	2	649	1,5						648,96	8,83					8,83		10 364					10 364		40					40		44					44		2					1,5		229					229		296					296		649,0	649,0					649,0		151,0					151,0		697	129	0	42	2	239	285		114 686	-41 963	-41 963	-41 963	-41 963	114 686		0	0	0	0	0
152	657,95	1	658	1,5						657,95	8,99					8,99		10 433					10 433		41					41		44					44		1					1,5		227					227		299					299		658,0	658,0					658,0		152,0					152,0		706	129	0	43	2	236	288		112 833	-42 714	-42 714	-42 714	-42 714	112 833		0	0	0	0	0
153	667,12	1	667	1,5						667,12	9,17					9,17		10 501					10 501		41					41		45					45		1					1,5		225					225		302					302		667,1	667,1					667,1		153,0					153,0		715	129	0	43	2	234	291		110 971	-43 475	-43 475	-43 475	-43 475	110 971		0	0	0	0	0
154	676,47	1	676	1,4						676,47	9,35					9,35		10 570					10 570		41					41		46					46		1					1,4		223					223		305					305		676,5	676,5					676,5		154,0					154,0		725	129	0	44	2	231	294		109 102	-44 245	-44 245	-44 245	-44 245	109 102		0	0	0	0	0
155	686	1	686	1,4						686,00	9,54					9,54		10 639					10 639		42					42		47					47		1					1,4		221					221		308					308		686,0	686,0					686,0		155,0					155,0		734	129	0	45	1	229	297		107 224	-45 025	-45 025	-45 025	-45 025	107 224		0	0	0	0	0
156	695,74	1	696	1,4						695,74	9,73					9,73		10 707					10 707		42					42		47					47		1					1,4		219					219		311					311		695,7	695,7					695,7		156,0					156,0		744	129	0	46	1	226	300		105 338	-45 814	-45 814	-45 814	-45 814	105 338		0	0	0	0	0
157	705,67	1	706	1,4						705,67	9,94					9,94		10 776					10 776		43					43		48					48		1					1,4		217					217		314					314		705,7	705,7					705,7		157,0					157,0		753	129	0	47	1	224	303		103 444	-46 613	-46 613	-46 613	-46 613	103 444		0	0	0	0	0
158	715,82	1	716	1,4						715,82	10,15					10,15		10 844					10 844		43					43		49					49		1					1,4		215					215		316					316		715,8	715,8					715,8		158,0					158,0		763	129	0	47	1	222	306		101 543	-47 421	-47 421	-47 421	-47 421	101 543		0	0	0	0	0
159	726,2	1	726	1,3						726,20	10,37					10,37		10 913					10 913		44					44		50					50		1					1,3		213					213		319					319		726,2	726,2					726,2		159,0					159,0		772	129	0	48	1	219	310		99 634	-48 239	-48 239	-48 239	-48 239	99 634		0	0	0	0	0
160	736,81	1	737	1,3						736,81	10,61					10,61		10 982					10 982		44					44		51					51		1					1,3		211					211		323					323		736,8	736,8					736,8		160,0					160,0		782	129	0	49	1	217	313		97 717	-49 067	-49 067	-49 067	-49 067	97 717		0	0	0	0	0
161	747,66	1	748	1,3						747,66	10,85					10,85		11 050					11 050		44					44		51					51		1					1,3		209					209		326					326		747,7	747,7					747,7		161,0					161,0		792	129	0	50	1	215	316		95 793	-49 905	-49 905	-49 905	-49 905	95 793		0	0	0	0	0
162	758,77	1	759	1,3						758,77	11,11					11,11		11 119					11 119		45					45		52					52		1					1,3		207					207		329					329		758,8	758,8					758,8		162,0					162,0		802	129	0	51	1	213	319		93 861	-50 753	-50 753	-50 753	-50 753	93 861		0	0	0	0	0
163	770,15	1	770	1,3						770,15	11,38					11,38		11 188					11 188		45					45		53					53		1					1,3		205					205		332					332		770,1	770,1					770,1		163,0					163,0		812	129	0	52	1	210	323		91 922	-51 611	-51 611	-51 611	-51 611	91 922		0	0	0	0	0
164	781,81	1	782	1,2						781,81	11,66					11,66		11 256					11 256		46					46		54					54		1					1,2		203					203		335					335		781,8	781,8					781,8		164,0					164,0		822	129	0	52	1	208	326		89 975	-52 479	-52 479	-52 479	-52 479	89 975		0	0	0	0	0
165	793,76	1	794	1,2						793,76	11,96					11,96		11 325					11 325		46					46		55					55		1					1,2		201					201		338					338		793,8	793,8					793,8		165,0					165,0		832	129	0	53	1	206	329		88 021	-53 356	-53 356	-53 356	-53 356	88 021		0	0	0	0	0
166	806,04	1	806	1,2						806,04	12,27					12,27		11 394					11 394		47					47		56					56		1					1,2		199					199		341					341		806,0	806,0					806,0		166,0					166,0		842	129	0	54	1	204	333		86 060	-54 245	-54 245	-54 245	-54 245	86 060		0	0	0	0	0
167	818,64	1	819	1,2						818,64	12,60					12,60		11 462					11 462		47					47		56					56		1					1,2		197					197		344					344		818,6	818,6					818,6		167,0					167,0		852	129	0	55	1	202	336		84 092	-55 143	-55 143	-55 143	-55 143	84 092		0	0	0	0	0
168	831,59	1	832	1,2						831,59	12,95					12,95		11 531					11 531		48					48		57					57		1					1,2		196					196		347					347		831,6	831,6					831,6		168,0					168,0		862	129	0	56	1	200	340		82 117	-56 052	-56 052	-56 052	-56 052	82 117		0	0	0	0	0
169	844,91	1	845	1,1						844,91	13,32					13,32		11 599					11 599		48					48		58					58		1					1,1		194					194		351					351		844,9	844,9					844,9		169,0					169,0		873	129	0	57	1	198	343		80 135	-56 971	-56 971	-56 971	-56 971	80 135		0	0	0	0	0
170	858,62	1	859	1,1						858,62	13,71					13,71		11 668					11 668		48					48		59					59		1					1,1		192					192		354					354		858,6	858,6					858,6		170,0					170,0		883	129	0	58	1	196	346		78 145	-57 900	-57 900	-57 900	-57 900	78 145		0	0	0	0	0
171	872,75	1	873	1,1						872,75	14,13					14,13		11 737					11 737		49					49		60					60		1					1,1		190					190		357					357		872,7	872,7					872,7		171,0					171,0		893	129	0	59	1	194	350		76 149	-58 840	-58 840	-58 840	-58 840	76 149		0	0	0	0	0
172	887,32	1	887	1,1						887,32	14,57					14,57		11 805					11 805		49					49		61					61		1					1,1		188					188		360					360		887,3	887,3					887,3		172,0					172,0		904	129	0	60	1	192	353		74 146	-59 790	-59 790	-59 790	-59 790	74 146		0	0	0	0	0
173	902,36	1	902	1,1						902,36	15,04					15,04		11 874					11 874		50					50		62					62		1					1,1		187					187		364					364		902,4	902,4					902,4		173,0					173,0		914	129	0	61	1	190	357		72 136	-60 752	-60 752	-60 752	-60 752	72 136		0	0	0	0	0
174	917,9	1	918	1,1						917,90	15,54					15,54		11 943					11 943		50					50		63					63		1					1,1		185					185		367					367		917,9	917,9					917,9		174,0					174,0		925	129	0	62	1	188	360		70 119	-61 723	-61 723	-61 723	-61 723	70 119		0	0	0	0	0
175	933,98	1	934	1,0						933,98	16,08					16,08		12 011					12 011		51					51		64					64		1					1,0		183					183		370					370		934,0	934,0					934,0		175,0					175,0		936	129	0	63	1	187	364		68 095	-62 706	-62 706	-62 706	-62 706	68 095		0	0	0	0	0
176	950,64	1	951	1,0						950,64	16,66					16,66		12 080					12 080		51					51		65					65		1					1,0		182					182		374					374		950,6	950,6					950,6		176,0					176,0		946	129	0	64	1	185	368		66 065	-63 699	-63 699	-63 699	-63 699	66 065		0	0	0	0	0
177	967,92	1	968	1,0						967,92	17,28					17,28		12 148					12 148		52					52		66					66		1					1,0		180					180		377					377		967,9	967,9					967,9		177,0					177,0		957	129	0	65	1	183	371		64 027	-64 703	-64 703	-64 703	-64 703	64 027		0	0	0	0	0
178	985,87	1	986	1,0						985,87	17,95					17,95		12 217					12 217		52					52		67					67		1					1,0		179					179		380					380		985,9	985,9					985,9		178,0					178,0		968	129	0	66	1	181	375		61 983	-65 718	-65 718	-65 718	-65 718	61 983		0	0	0	0	0
179	1004,55	1	1 005	1,0						1 004,55	18,67					18,67		12 286					12 286		53					53		68					68		1					1,0		177					177		384					384		1 004,5	1004,5					1004,5		179,0					179,0		979	129	0	67	1	179	378		59 932	-66 744	-66 744	-66 744	-66 744	59 932		0	0	0	0	0
180	1024,01	1	1 024	1,0						1 024,01	19,46					19,46		12 354					12 354		53					53		69					69		1					1,0		175					175		387					387		1 024,0	1024,0					1024,0		180,0					180,0		990	129	0	68	1	178	382		57 875	-67 781	-67 781	-67 781	-67 781	57 875		0	0	0	0	0
181	1044,32	1	1 044	1,0						1 044,32	20,32					20,32		12 423					12 423		54					54		70					70		1					1,0		174					174		391					391		1 044,3	1044,3					1044,3		181,0					181,0		1 001	129	0	69	1	176	386		55 810	-68 829	-68 829	-68 829	-68 829	55 810		0	0	0	0	0
182	1065,58	1	1 066	0,9						1 065,58	21,25					21,25		12 492					12 492		54					54		71					71		1					0,9		172					172		394					394		1 065,6	1065,6					1065,6		182,0					182,0		1 012	129	0	70	1	174	389		53 739	-69 889	-69 889	-69 889	-69 889	53 739		0	0	0	0	0
183	1087,86	1	1 088	0,9						1 087,86	22,28					22,28		12 560					12 560		55					55		72					72		1					0,9		171					171		398					398		1 087,9	1087,9					1087,9		183,0					183,0		1 023	129	0	71	1	173	393		51 662	-70 959	-70 959	-70 959	-70 959	51 662		0	0	0	0	0
184	1111,27	1	1 111	0,9						1 111,27	23,41					23,41		12 629					12 629		55					55		73					73		1					0,9		169					169		401					401		1 111,3	1111,3					1111,3		184,0					184,0		1 034	129	0	72	1	171	397		49 577	-72 041	-72 041	-72 041	-72 041	49 577		0	0	0	0	0
185	1135,94	1	1 136	0,9						1 135,94	24,67					24,67		12 698					12 698		56					56		74					74		1					0,9		168					168		405					405		1 135,9	1135,9					1135,9		185,0					185,0		1 046	129	0	73	1	170	401		47 486	-73 134	-73 134	-73 134	-73 134	47 486		0	0	0	0	0
186	1162	1	1 162	0,9						1 162,00	26,07					26,07		12 766					12 766		56					56		75					75		1					0,9		166					166		408					408		1 162,0	1162,0					1162,0		186,0					186,0		1 057	129	0	74	1	168	405		45 388	-74 239	-74 239	-74 239	-74 239	45 388		0	0	0	0	0
187	1189,64	1	1 190	0,9						1 189,64	27,64					27,64		12 835					12 835		57					57		76					76		1					0,9		165					165		412					412		1 189,6	1189,6					1189,6		187,0					187,0		1 068	129	0	75	1	166	408		43 284	-75 355	-75 355	-75 355	-75 355	43 284		0	0	0	0	0
188	1219,05	1	1 219	0,9						1 219,05	29,41					29,41		12 903					12 903		57					57		77					77		1					0,9		163					163		416					416		1 219,0	1219,0					1219,0		188,0					188,0		1 080	129	0	76	1	165	412		41 172	-76 483	-76 483	-76 483	-76 483	41 172		0	0	0	0	0
189	1250,47	1	1 250	0,9						1 250,47	31,42					31,42		12 972					12 972		58					58		78					78		1					0,9		162					162		419					419		1 250,5	1250,5					1250,5		189,0					189,0		1 091	129	0	78	1	163	416		39 054	-77 622	-77 622	-77 622	-77 622	39 054		0	0	0	0	0
190	1284,2	1	1 284	0,8						1 284,20	33,74					33,74		13 041					13 041		58					58		79					79		1					0,8		161					161		423					423		1 284,2	1284,2					1284,2		190,0					190,0		1 103	129	0	79	1	162	420		36 929	-78 773	-78 773	-78 773	-78 773	36 929		0	0	0	0	0
191	1320,63	1	1 321	0,8						1 320,63	36,42					36,42		13 109					13 109		59					59		80					80		1					0,8		159					159		427					427		1 320,6	1320,6					1320,6		191,0					191,0		1 115	129	0	80	1	160	424		34 798	-79 935	-79 935	-79 935	-79 935	34 798		0	0	0	0	0
192	1360,2	1	1 360	0,8						1 360,20	39,58					39,58		13 178					13 178		59					59		82					82		1					0,8		158					158		430					430		1 360,2	1360,2					1360,2		192,0					192,0		1 126	129	0	81	1	159	428		32 659	-81 109	-81 109	-81 109	-81 109	32 659		0	0	0	0	0
193	1403,53	1	1 404	0,8						1 403,53	43,33					43,33		13 247					13 247		60					60		83					83		1					0,8		157					157		434					434		1 403,5	1403,5					1403,5		193,0					193,0		1 138	129	0	82	1	157	432		30 514	-82 296	-82 296	-82 296	-82 296	30 514		0	0	0	0	0
194	1451,41	1	1 451	0,8						1 451,41	47,88					47,88		13 315					13 315		60					60		84					84		1					0,8		155					155		438					438		1 451,4	1451,4					1451,4		194,0					194,0		1 150	129	0	83	1	156	436		28 362	-83 494	-83 494	-83 494	-83 494	28 362		0	0	0	0	0
195	1504,91	1	1 505	0,8						1 504,91	53,50					53,50		13 384					13 384		61					61		85					85		1					0,8		154					154		441					441		1 504,9	1504,9					1504,9		195,0					195,0		1 162	129	0	85	1	155	440		26 203	-84 704	-84 704	-84 704	-84 704	26 203		0	0	0	0	0
196	1565,52	1	1 566	0,8						1 565,52	60,62					60,62		13 453					13 453		61					61		86					86		1					0,8		153					153		445					445		1 565,5	1565,5					1565,5		196,0					196,0		1 174	129	0	86	1	153	443		24 038	-85 926	-85 926	-85 926	-85 926	24 038		0	0	0	0	0
197	1635,46	1	1 635	0,8						1 635,46	69,93					69,93		13 521					13 521		62					62		87					87		1					0,8		151					151		449					449		1 635,5	1635,5					1635,5		197,0					197,0		1 186	129	0	87	1	152	448		21 865	-87 160	-87 160	-87 160	-87 160	21 865		0	0	0	0	0
198	1718,1	1	1 718	0,8						1 718,10	82,65					82,65		13 590					13 590		62					62		89					89		1					0,8		150					150		453					453		1 718,1	1718,1					1718,1		198,0					198,0		1 198	129	0	88	1	150	452		19 686	-88 406	-88 406	-88 406	-88 406	19 686		0	0	0	0	0
199	1819,13	1	1 819	0,7						1 819,13	101,03					101,03		13 658					13 658		63					63		90					90		1					0,7		149					149		457					457		1 819,1	1819,1					1819,1		199,0					199,0		1 210	129	0	90	1	149	456		17 499	-89 665	-89 665	-89 665	-89 665	17 499		0	0	0	0	0
200	1949,1	1	1 949	0,7						1 949,10	129,97					129,97		13 727					13 727		63					63		91					91		1					0,7		148					148		460					460		1 949,1	1949,1					1949,1		200,0					200,0		1 222	129	0	91	1	148	460		15 306	-90 935	-90 935	-90 935	-90 935	15 306		0	0	0	0	0
																ω1	5 500	5 500	5 500	5 500	5 500
																ω2	13 727
																ω1_Power	218 864	218 864	218 864	218 864	218 864
																ω2_Power	106 605	#VALEUR !	#VALEUR !	#VALEUR !	#VALEUR !
																ω_b	584,46	#VALEUR !	#VALEUR !	#VALEUR !	#VALEUR !
																ω_b	-0,35	#VALEUR !	#VALEUR !	#VALEUR !	#VALEUR !

## Tires
Type	Crr		Pneu
Michelin Solar / Eco Marathon	0,00250		225	45	17
Bridgestone B381 P185/70R14	0,00615		hauteur flan	101,25	mm
Michelin SYMMETRY P225/60R16	0,00650		jante	431,80	mm
Michelin TIGER PAW AWP P225/60R16	0,00683		diamètre	634,30	mm
Bridgestone DUELER H/T 113S P265/70R17	0,00700		diamètre	0,63	mètre
Michelin RUGGED TRAIL T/A P285/70R17	0,00709		périmètre	1,99	mètre
Michelin LTX A/S P255/65R17	0,00754		tours/minutes	1 670	t/minutes
Goodyear INTEGRITY (OE) P225/60R16	0,00758		minute	60	minutes dans 1 heure
Bridgestone INSIGNIA SE 200 89S P195/65R15	0,00760		distance	199 670	mètre par heure
Michelin RUGGED TRAIL T/A P245/65R17	0,00767		km/h	200	km/h
Continental Ameri-G4S WS P235/75R15	0,00780
Michelin TPAW TOURING TR/SR P215/70R16	0,00795
Bridgestone DUELER H/T 104S P235/70R16	0,00810
Goodyear Invicta GL 235/75R15	0,00813
Continental ContiTouring Contact CH95 P205/55R16	0,00825
Michelin CROSS TERRAIN SUV P255/75R17	0,00829
Michelin PILOT PRIMACY 275/50R19	0,00833
Michelin ENERGY LX4 P225/60R16	0,00850
Michelin PILOT LTX P265/70R17	0,00854
Michelin ENERGY MXV4 PLUS 235/65R17	0,00855
Worst Case	0,03000

## Drag Data
Make	Year and Model	Cd	Area (m2 )	CdA
Alfa Romeo	'71 1750 Spider Veloce	0,38	1,76	0,67
Alfa Romeo	'78 Sports Sedan	0,38	1,85	0,70
Alfa Romeo	'86 GTV - 6	0,36	1,85	0,67
Alfa Romeo	'86 Milano	0,36	1,84	0,66
Alfa Romeo	'90 164 S	0,30	2,05	0,61
Alfa Romeo	'90 Spder Quadrifuglio	0,41	1,69	0,69
Alfa Romeo	'91 164L	0,30	2,05	0,61
Alfa Romeo	'93 164 LS	0,30	2,04	0,61
Alfa Romeo	'94 164 Quadrifuglio	0,30	2,04	0,61
AM General	'93 Hummer	0,50	3,36	1,68
Aston Martin	'89 Volante	0,34	2,19	0,74
Aston Martin	'91 Virage	0,34	2,05	0,70
Aston Martin	'94 Vantage	0,34	2,14	0,73
Audi	'89 Coupe Quattro	0,36	1,98	0,71
Audi	'89 V8 Quattro	0,34	2,15	0,73
Audi	'91 200 Quattro	0,36	2,07	0,75
Audi	'91 80	0,34	1,98	0,67
Audi	'91 90 Quattro Sport	0,36	1,93	0,70
Audi	'91 V8 5 Speed	0,34	2,15	0,73
Audi	'92 100	0,36	2,05	0,74
Audi	'92 100 S	0,36	2,05	0,74
Audi	'92 90CS Quattro Sport	0,36	1,93	0,70
Audi	'92 S4	0,34	2,16	0,73
Audi	'93 V8 Quattro	0,34	2,31	0,78
Audi	'94 Cabriole	0,44	1,98	0,87
BMW	'80 633 CSI	0,36	1,96	0,71
BMW	'82 M1	0,34	1,74	0,59
BMW	'84 325E	0,33	1,90	0,63
BMW	'86 325ES	0,33	1,90	0,63
BMW	'86 635 CSI	0,36	1,96	0,71
BMW	'88 M6	0,36	1,95	0,70
BMW	'89 325IS	0,33	1,94	0,64
BMW	'89 535I Automatic	0,32	2,07	0,66
BMW	'89 535I Manual	0,32	2,07	0,66
BMW	'89 M3	0,33	1,92	0,63
BMW	'90 Convertible	0,45	1,94	0,87
BMW	'91 318IS	0,33	1,87	0,62
BMW	'91 525I	0,32	2,06	0,66
BMW	'91 750IL	0,32	2,16	0,69
BMW	'91 850I	0,29	2,06	0,60
BMW	'91 M5	0,36	2,06	0,74
BMW	'92 318IS	0,33	1,95	0,64
BMW	'92 325I	0,33	1,98	0,65
BMW	'92 325I Automatic	0,33	1,98	0,65
BMW	'93 525I Touring	0,34	2,07	0,70
BMW	'93 540I	0,32	2,07	0,66
BMW	'93 740I	0,32	2,17	0,70
BMW	'93 850I Automatic	0,29	2,06	0,60
BMW	'94 530I	0,32	2,07	0,66
BMW	'94 840 CI	0,32	2,09	0,67
BMW	'94 850 CSI	0,29	2,06	0,60
BMW	'95 M3	0,33	1,91	0,63
Cadillac	'91 Allante	0,45	2,03	0,91
Cadillac	'91 Brougham	0,40	2,34	0,93
Cadillac	'91 Seville	0,36	2,06	0,74
Cadillac	'92 Eldorado Coupe	0,36	2,18	0,78
Cadillac	'92 STS	0,33	2,16	0,71
Cadillac	'93 Allante	0,45	2,04	0,92
Cadillac	'93 Eldorado Touring Coupe	0,36	2,20	0,79
Cadillac	'93 STS Northstar	0,33	2,16	0,71
Cadillac	'94 DeVille Concours	0,36	2,31	0,83
Cadillac	'94 Sean DeVille	0,35	2,32	0,81
Cadillac	'95 Eldorado Touring Coupe	0,36	2,18	0,78
Caterham	Super 7	0,62	1,47	0,91
Chevrolet	'68 Corvette L88	0,36	1,81	0,65
Chevrolet	'77 Corvette	0,35	1,78	0,62
Chevrolet	'80 Corvette	0,35	1,78	0,62
Chevrolet	'82 Corvette	0,35	1,80	0,63
Chevrolet	'83 Cavalier CS	0,38	1,94	0,74
Chevrolet	'85 Corvette	0,34	1,79	0,61
Chevrolet	'86 Cavalier Z24	0,38	1,85	0,70
Chevrolet	'87 Sprint	0,38	1,73	0,66
Chevrolet	'88 Camaro IROC - Z	0,34	1,95	0,66
Chevrolet	'89 Camaro IROC - Z	0,34	1,97	0,67
Chevrolet	'89 Camaro IROC-Z Conv.	0,42	1,97	0,83
Chevrolet	'89 Caprice Classic Bro.	0,41	2,29	0,94
Chevrolet	'89 Corsica LTZ	0,31	2,43	0,75
Chevrolet	'90 Beretta GT	0,32	2,07	0,66
Chevrolet	'90 Corvette	0,34	1,79	0,61
Chevrolet	'90 Corvette Calloway Turbo	0,26	1,79	0,47
Chevrolet	'90 Lumina APV	0,30	2,62	0,79
Chevrolet	'91 Corvette ZR-1	0,34	1,79	0,61
Chevrolet	'91 LUMINA z34	0,30	2,06	0,62
Chevrolet	'92 Blazer	0,45	2,21	1,00
Chevrolet	'92 Camaro Z28	0,38	2,01	0,76
Chevrolet	'92 Caprice Classis LTZ	0,33	2,35	0,78
Chevrolet	'92 Caprice Wagon	0,34	2,61	0,89
Chevrolet	'92 Corvette LT1	0,33	1,77	0,58
Chevrolet	'92 Corvette LT1 Automatic	0,33	1,77	0,58
Chevrolet	'92 Lumina APV CL	0,30	2,61	0,78
Chevrolet	'92 Lumina Euro	0,32	2,06	0,66
Chevrolet	'93 Camaro V6	0,34	2,05	0,70
Chevrolet	'93 Camaro V6 Auto	0,34	2,04	0,69
Chevrolet	'93 Camaro Z28	0,34	2,04	0,69
Chevrolet	'93 Corvette LT1	0,33	1,77	0,58
Chevrolet	'93 Corvette LT1 Automatic	0,33	1,77	0,58
Chevrolet	'93 Corvette ZR-1	0,34	1,80	0,61
Chevrolet	'93 Covette Calloway CR-1	0,26	1,79	0,47
Chevrolet	'94 Beretta 226	0,32	2,07	0,66
Chevrolet	'94 Camaro Calloway C-8	0,32	2,05	0,66
Chevrolet	'94 Camaro Convertible	0,40	2,08	0,83
Chevrolet	'94 Impala SS	0,34	2,41	0,82
Chevrolet	'94 Lumina LS Minivan	0,30	2,62	0,78
Chevrolet	'94 Monte Carlo Z34	0,36	2,10	0,76
Chevrolet	'94 S-10LS Ext. Cab	0,45	2,26	1,02
Chevrolet	'95 Blazer LS	0,45	2,30	1,04
Chevrolet	'95 Lumina	0,30	2,16	0,65
Chevrolet	'95 Lumina LS	0,30	2,16	0,65
Chevrolet	Camaro Trans Am Racer	0,28	1,96	0,55
Citroen	'72 SM	0,30	2,03	0,61
Citroen	'93 XM	0,32	2,07	0,66
Daihatsu	'89 Charade	0,35	1,87	0,65
DeTomaso	'72 Pantera	0,34	1,69	0,58
DeTomaso	'73 Pantera	0,34	1,69	0,58
Dodge	'85 Omni GLH Turbo	0,42	1,82	0,77
Dodge	'86 Omni GLH Shelby	0,40	1,82	0,73
Dodge	'89 Daytona CS	0,34	1,87	0,64
Dodge	'89 Shelby CSX	0,34	1,91	0,65
Dodge	'90 Daytona ES	0,34	1,87	0,64
Dodge	'90 Shelby Daytona	0,34	1,87	0,64
Dodge	'91 Caravan SE	0,45	2,51	1,13
Dodge	'91 Spirit R/T	0,36	1,96	0,71
Dodge	'91 Stealth ES	0,33	1,92	0,63
Dodge	'91 Stealth R/T Turbo	0,33	1,92	0,63
Dodge	'92 Spirit S	0,34	1,96	0,67
Dodge	'92 Stealth Turbo Hennessey	0,33	1,92	0,63
Dodge	'92 Viper RT / 10	0,52	1,79	0,93
Dodge	'93 Colt GL	0,34	1,83	0,62
Dodge	'93 Daytona IOC R/T	0,34	1,93	0,66
Dodge	'93 Intrepid	0,31	2,18	0,68
Dodge	'93 Intrepid ES	0,31	2,18	0,68
Dodge	'94 Grand Caravan LE	0,45	2,59	1,16
Dodge	'94 Henn. Venom 500 Viper	0,52	1,79	0,93
Dodge	'94 Neon	0,36	1,91	0,69
Dodge	'94 Ram Laramie SLT P/U	0,50	3,06	1,53
Dodge	'94 Stealth R/T Turbo	0,33	1,92	0,63
Dodge	'95 Intrepid	0,31	2,18	0,68
Dodge	Daytona Trans Am Racer	0,28	1,96	0,55
Ferrari	'80 308 GTB	0,32	1,61	0,51
Ferrari	'86 3.2 Mondial	0,38	1,87	0,71
Ferrari	'86 328 GTS	0,32	1,63	0,52
Ferrari	'86 412	0,36	1,97	0,71
Ferrari	'86 GTO	0,34	1,79	0,61
Ferrari	'90 Testarossa	0,34	1,87	0,63
Ferrari	'91 348 TB	0,32	1,82	0,58
Ferrari	'91 F40	0,34	1,87	0,64
Ferrari	'91 Mondial T Cabriolet	0,38	1,87	0,71
Ferrari	'92 512TR	0,34	1,87	0,64
Ferrari	'93 348 Spider	0,42	1,85	0,78
Ferrari	'93 348 TB Serie Speciale	0,32	1,82	0,58
Ferrari	'93 456GT	0,29	2,09	0,60
Ferrari	'95 F355	0,33	1,90	0,63
Fiat	'80 Spider	0,40	1,65	0,66
Fiat	'80 X 1/9	0,38	1,55	0,59
Fiat	'82 Spider Turbo	0,40	1,65	0,66
Fiat	'82 X 1/9	0,38	1,55	0,59
Fiat	'89 Bertone X 1/9	0,38	1,56	0,59
Ford	'73 Capri 2600 V-6	0,38	1,82	0,69
Ford	'86 Aerostar XLT	0,37	2,80	1,04
Ford	'86 Escort L	0,38	1,89	0,72
Ford	'89 Crown Victoria LTD	0,42	2,32	0,97
Ford	'89 Mustang GT	0,38	1,94	0,74
Ford	'89 Mustang GT Convertible	0,40	1,94	0,78
Ford	'89 Taurus SHO	0,33	2,05	0,68
Ford	'90 Capri X-2	0,35	1,75	0,61
Ford	'90 Probe GT	0,33	1,91	0,63
Ford	'90 Probe LX	0,33	1,90	0,63
Ford	'90 T-Bird Super Coupe	0,32	2,06	0,66
Ford	'91 Escort GT	0,36	1,89	0,68
Ford	'91 Explorer	0,45	2,55	1,15
Ford	'91 T-Bird LX	0,32	2,06	0,66
Ford	'91 Taurus SHO	0,33	2,07	0,68
Ford	'92 Crown Victoria LX	0,34	2,38	0,81
Ford	'92 Escort	0,36	1,89	0,68
Ford	'92 Escort LXE	0,36	1,89	0,68
Ford	'92 Festiva GL	0,36	1,88	0,68
Ford	'92 Taurus GL	0,32	2,13	0,68
Ford	'92 Taurus L	0,32	2,13	0,68
Ford	'92 Taurus LX	0,32	2,13	0,68
Ford	'92 Taurus SHO Automatic	0,33	2,08	0,68
Ford	'92 Tempo GLS	0,34	1,95	0,66
Ford	'93 Mustang Cobra	0,34	2,00	0,68
Ford	'93 Probe	0,31	1,92	0,59
Ford	'93 Probe GT	0,31	1,92	0,59
Ford	'93 Ranger XLT	0,45	2,39	1,08
Ford	'93 SVO Winston Cup Racer	0,30	2,05	0,61
Ford	'94 Explorer Limited	0,45	2,55	1,15
Ford	'94 Mustang Cobra SVT	0,34	2,00	0,68
Ford	'94 Mustang GT	0,34	2,05	0,70
Ford	'94 Mustang Saleen S-351	0,34	1,93	0,66
Ford	'94 Mustang V6	0,34	2,05	0,70
Ford	'94 Ranger Splash Super Cab 4X4	0,45	2,52	1,14
Ford	'94 T-Bird LX	0,32	2,06	0,66
Ford	'94 Windstar LX Wagon	0,40	2,72	1,09
Ford	'95 Contour SE	0,32	2,03	0,65
Ford	'95 Escort RS Cosworth	0,36	2,01	0,72
Ford	95 Mondeo GS	0,32	2,03	0,65
Ford	Mustang Trans Am Racer	0,28	1,96	0,55
Holden	'91 Calibra	0,29	1,80	0,52
Honda	'86 Civic	0,38	1,81	0,69
Honda	'86 RS	0,32	1,87	0,60
Honda	'87 Accord LXI	0,34	1,92	0,65
Honda	'87 legend	0,34	2,01	0,68
Honda	'89 Prelude	0,34	1,83	0,62
Honda	'90 CRX SI	0,30	1,77	0,53
Honda	'90 Integra GS	0,32	2,27	0,73
Honda	'90 Legend Coupe	0,34	2,00	0,68
Honda	'91 Civic EX	0,34	1,92	0,65
Honda	'91 Legend LS	0,34	2,14	0,73
Honda	'91 NSX	0,32	1,78	0,57
Honda	'91 NSX Automatic	0,32	1,78	0,57
Honda	'91 NSX Dinan Chip	0,32	1,78	0,57
Honda	'91 Vigor GS	0,34	2,04	0,69
Honda	'92 Accord EX	0,34	1,98	0,67
Honda	'92 Accord LX	0,34	2,05	0,70
Honda	'92 Civic CX	0,36	1,91	0,69
Honda	'92 Civic SI	0,31	1,90	0,59
Honda	'92 Integra GS-R	0,32	1,82	0,58
Honda	'92 Prelude SI	0,32	1,90	0,61
Honda	'92 Vigor GS Automatic	0,34	2,04	0,69
Honda	'93 Civic DelSol SI	0,42	1,78	0,75
Honda	'93 Legend Coupe	0,34	2,14	0,73
Honda	'93 NSX - R	0,32	1,78	0,57
Honda	'93 NSX - SC Hennesey	0,32	1,78	0,57
Honda	'93 Prelude Vtec	0,32	1,84	0,59
Honda	'94 Accord EX	0,33	2,08	0,69
Honda	'94 Civic DelSol Vtec	0,42	1,78	0,75
Honda	'94 Civic DX	0,36	1,86	0,67
Honda	'94 Integra GS-R	0,32	1,90	0,61
Honda	'95 Accord LX	0,34	2,08	0,71
Hyundai	'86 Excel GL	0,38	1,84	0,70
Hyundai	'89 Sonata GLS	0,34	2,06	0,70
Hyundai	'91 Scoupe	0,34	1,72	0,59
Hyundai	'92 Excel GS	0,36	1,86	0,67
Hyundai	'93 Scoupe Turbo	0,34	1,72	0,59
Hyundai	'94 Elantra GLS	0,36	1,85	0,67
Hyundai	'95 Sonata GLS	0,34	2,08	0,71
Jaguar	'80 XJ-S	0,37	1,89	0,70
Jaguar	'90 XJ-6 Vanden Plas	0,37	2,31	0,85
Jaguar	'90 XJ-S	0,37	1,82	0,67
Jaguar	'92 XJ-S	0,37	1,88	0,70
Jaguar	'93 XJ-12	0,37	1,93	0,71
Jaguar	'93 XJ-S	0,37	1,85	0,68
Jaguar	'93 XJR-S	0,37	1,93	0,71
Jaguar	'94 XJ 220	0,30	1,99	0,60
Jaguar	'94 XJ-S	0,37	1,93	0,71
Lamborghini	'67 400 GT	0,40	1,77	0,71
Lamborghini	'70 Miura S	0,36	1,55	0,56
Lamborghini	'82 Countach S	0,40	1,79	0,71
Lamborghini	'86 Countach 5000S	0,40	1,79	0,71
Lamborghini	'89 Countach	0,40	1,79	0,71
Lamborghini	'91 Diablo	0,31	1,85	0,57
Lamborghini	'93 Diablo VT	0,31	1,85	0,57
Lamborghini	'95 Diablo SE	0,31	1,85	0,57
Lexus	'90 ES250	0,34	1,91	0,65
Lexus	'90 LS400	0,29	2,14	0,62
Lexus	'92 ES300	0,32	2,03	0,65
Lexus	'92 SC300 Automatic	0,31	1,99	0,62
Lexus	'92 SC300 Manual	0,31	1,99	0,62
Lexus	'92 SC400	0,31	2,00	0,62
Lexus	'93 GS300	0,31	2,10	0,65
Lexus	'94 ES300	0,32	2,03	0,65
Lexus	'94 LS400	0,29	2,14	0,62
Lexus	'95 LS400	0,29	2,14	0,62
Lotus	'80 Eclat	0,36	1,83	0,66
Lotus	'80 Esprit	0,33	1,80	0,59
Lotus	'83 Esprit Turbo	0,33	1,80	0,59
Lotus	'86 Esprit Turbo	0,33	1,80	0,59
Lotus	'89 Esprit Turbo	0,33	1,80	0,59
Lotus	'90 Esprit Turbo SE	0,33	1,80	0,59
Lotus	'91 Elan SE	0,38	1,71	0,65
Lotus	'94 Esprit S4	0,33	1,80	0,59
Lotus	'95 Elan S2	0,38	1,71	0,65
Mazda	'67 Cosmo Sport	0,36	1,55	0,56
Mazda	'80 RX-7	0,33	1,76	0,58
Mazda	'83 626 Coupe LS	0,34	1,92	0,65
Mazda	'85 RX-7 GSL-SE	0,31	1,78	0,55
Mazda	'86 323 1.6I	0,38	1,91	0,73
Mazda	'86 626 GT	0,33	1,92	0,63
Mazda	'86 RX-7 GXL	0,31	1,78	0,55
Mazda	'86 RX-7 Turbo	0,31	1,78	0,55
Mazda	'89 323 GTX	0,35	1,92	0,67
Mazda	'89 MX-6 GT	0,32	1,92	0,61
Mazda	'89 RX-7 GTUS	0,31	1,78	0,55
Mazda	'90 Protege	0,36	1,92	0,69
Mazda	'90 RX-7 Turbo	0,31	1,78	0,55
Mazda	'91 Navajo LS	0,43	2,58	1,11
Mazda	'92 323	0,36	2,00	0,72
Mazda	'92 626 LS	0,31	2,01	0,62
Mazda	'92 929	0,32	2,04	0,65
Mazda	'92 MX-3 GS	0,34	1,85	0,63
Mazda	'92 MX-6 LS	0,31	1,91	0,59
Mazda	'93 626 LS	0,31	2,01	0,62
Mazda	'93 MX-3	0,34	1,85	0,63
Mazda	'93 RX-7	0,29	1,80	0,52
Mazda	'94 MX-5	0,38	1,71	0,65
Mazda	'94 Protege DX	0,36	1,92	0,69
Mazda	'95 Protege ES	0,34	2,03	0,69
Mazda	90 MX-5	0,38	1,71	0,65
Mazda	95 Eunos 800	0,29	2,07	0,60
McLaren	'93 F1	0,31	1,68	0,52
McLaren	'94 F1	0,31	1,78	0,55
Mercedes-Benz	'77 280E	0,38	2,14	0,81
Mercedes-Benz	'80 450SL	0,45	1,93	0,87
Mercedes-Benz	'82 300SL	0,45	1,93	0,87
Mercedes-Benz	'85 190E 2.3	0,38	1,95	0,74
Mercedes-Benz	'86 190E 2.3-16	0,38	1,94	0,74
Mercedes-Benz	'86 560SEC	0,33	2,16	0,71
Mercedes-Benz	'89 190E 2.6	0,38	1,96	0,74
Mercedes-Benz	'89 300E	0,36	2,37	0,85
Mercedes-Benz	'89 560SL	0,41	1,94	0,80
Mercedes-Benz	'90 300CE	0,36	2,37	0,85
Mercedes-Benz	'90 500SL	0,45	1,97	0,89
Mercedes-Benz	'92 300SL	0,34	1,97	0,67
Mercedes-Benz	'92 400E	0,36	2,37	0,85
Mercedes-Benz	'92 400SE	0,36	2,37	0,85
Mercedes-Benz	'92 500E.36	0,36	2,14	0,77
Mercedes-Benz	'92 500SEL	0,36	2,37	0,85
Mercedes-Benz	'92 600SEL	0,36	2,40	0,86
Mercedes-Benz	'93 500SEC	0,36	2,26	0,81
Mercedes-Benz	'93 600SEC	0,36	2,32	0,83
Mercedes-Benz	'93 600SEL	0,36	2,40	0,86
Mercedes-Benz	'93 600SL	0,45	1,97	0,89
Mercedes-Benz	'93CE Cabriolet	0,36	2,01	0,72
Mercedes-Benz	'94 C220	0,36	2,06	0,74
Mercedes-Benz	'94 C280	0,36	2,06	0,74
Mercedes-Benz	'94 SL320	0,34	1,97	0,67
Mitsubishi	'86 Mirage	0,38	1,91	0,73
Mitsubishi	'89 Eclipse GSX	0,29	1,86	0,54
Mitsubishi	'89 Galant GS	0,34	1,99	0,68
Mitsubishi	'89 Starion ESI-R	0,38	1,85	0,70
Mitsubishi	'91 3000GT VR-4	0,33	1,92	0,63
Mitsubishi	'91 Diamante LS	0,30	2,14	0,64
Mitsubishi	'91 Galant VR-4	0,34	1,99	0,68
Mitsubishi	'92 3000GT SL	0,33	1,92	0,63
Mitsubishi	'92 Expo LRV Sport	0,38	2,28	0,86
Mitsubishi	'93 Galant ES	0,34	2,01	0,68
Mitsubishi	'93 Mirage Coupe LS	0,32	1,84	0,59
Mitsubishi	'94 3000GT VR-4	0,33	1,92	0,63
Mitsubishi	'94 Galant GS	0,34	2,01	0,68
Mitsubishi	'94 Montero SR	0,45	2,85	1,28
Mitsubishi	'95 Eclipse GS-T	0,29	1,90	0,55
Mitsubishi	'95 Eclipse GSX	0,29	1,90	0,55
Nissan	'68 1600 Sports	0,45	1,64	0,74
Nissan	'68 2000 Sports	0,45	1,64	0,74
Nissan	'80 280ZX	0,34	1,83	0,62
Nissan	'82 280ZX	0,34	1,83	0,62
Nissan	'82 Sentra XE	0,38	1,83	0,70
Nissan	'86 300ZX	0,38	1,87	0,71
Nissan	'86 300ZX Turbo	0,38	1,87	0,71
Nissan	'86 Sentra	0,36	1,89	0,68
Nissan	'86 Sentra SE	0,36	1,85	0,66
Nissan	'89 Axxess	0,36	2,31	0,83
Nissan	'89 Maxima	0,32	2,06	0,66
Nissan	'89 Maxima SE	0,32	2,06	0,66
Nissan	'90 240 SX SE	0,30	1,82	0,55
Nissan	'90 300ZX	0,31	1,87	0,58
Nissan	'90 300ZX Turbo	0,31	1,87	0,58
Nissan	'91 240 SX SE	0,30	1,82	0,55
Nissan	'91 NX 2000	0,31	1,84	0,57
Nissan	'91 Sentra GXE	0,34	1,92	0,65
Nissan	'91 Sentra SE-R	0,34	1,88	0,64
Nissan	'92 Maxima SE	0,32	2,06	0,66
Nissan	'92 Sentra E	0,36	1,91	0,69
Nissan	'93 Altima GXE	0,34	1,91	0,65
Nissan	'93 Altima SE	0,34	1,91	0,65
Nissan	'93 NX 1600	0,31	1,84	0,57
Nissan	'94 300ZX Convertible	0,38	1,87	0,71
Nissan	'95 Maxima SE	0,32	2,09	0,67
Porsche	'80 911 SC	0,34	1,79	0,61
Porsche	'80 924	0,35	1,79	0,63
Porsche	'80 924 Turbo	0,35	1,79	0,63
Porsche	'80 928	0,34	1,95	0,66
Porsche	'86 911 Carrera	0,32	1,82	0,58
Porsche	'86 924 S	0,35	1,79	0,63
Porsche	'86 944	0,35	1,85	0,65
Porsche	'86 944 Turbo	0,33	1,85	0,61
Porsche	'88 928 S4	0,34	1,95	0,66
Porsche	'88 944 S	0,35	1,85	0,65
Porsche	'88 Turbo	0,37	1,77	0,65
Porsche	'89 911 Cabriolet	0,32	1,82	0,58
Porsche	'89 944	0,35	1,85	0,65
Porsche	'89 Carrera 4	0,32	1,79	0,57
Porsche	'89 Turbo	0,37	1,77	0,65
Porsche	'90 911 Speedster	0,32	1,79	0,57
Porsche	'90 928	0,34	1,95	0,66
Porsche	'90 959	0,32	1,97	0,63
Porsche	'90 Carrera 2	0,32	1,79	0,57
Porsche	'91 944 S2	0,33	1,85	0,61
Porsche	'91 Carrera 2 Tiptronic	0,32	1,79	0,57
Porsche	'91 Turbo	0,36	1,95	0,70
Porsche	'92 911 RS America	0,32	1,79	0,57
Porsche	'92 968	0,34	1,85	0,63
Porsche	'92 968 Automatic	0,34	1,85	0,63
Porsche	'93 928 GT	0,34	1,95	0,66
Porsche	'93 928 GTS Automatic	0,34	1,95	0,66
Porsche	'93 Turbo S2	0,36	1,95	0,70
Porsche	'94 911 Speedster	0,31	1,77	0,55
Porsche	'94 Turbo 3.6	0,35	1,95	0,68
Porsche	'95 911 Carrera	0,33	1,79	0,59
Saab	'89 9000 CD Turbo	0,34	2,09	0,71
Saab	'90 9000 CD	0,34	2,09	0,71
Saab	'91 9000 CD Turbo	0,34	2,09	0,71
Saab	'91 9000 Turbo	0,34	2,09	0,71
Saab	'91 9000 Turbo	0,34	2,09	0,71
Saab	'93 9000 Aero	0,34	2,08	0,71
Saab	'93 9000 Cd Turbo	0,34	2,09	0,71
Saab	'94 900 SE	0,32	2,06	0,66
Saab	'95 900 SE Automatic	0,32	2,06	0,66
Saab	'95 900 Turbo	0,32	2,06	0,66
Subaru	'86 Hatchback	0,38	1,83	0,70
Subaru	'91 Legacy	0,33	1,92	0,63
Subaru	'92 Justy GL	0,36	1,75	0,63
Subaru	'92 SVX	0,29	1,92	0,56
Subaru	'93 Impreza	0,36	1,99	0,72
Subaru	'93 Impreza L	0,36	1,99	0,72
Subaru	'93 Impreza LS AWD	0,36	1,99	0,72
Subaru	'94 Legacy LSI	0,34	2,01	0,68
Subaru	'95 Legacy L	0,33	2,01	0,66
Suzuki	'89 Swift GTI	0,32	1,79	0,57
Toyota	'68 2000GT	0,36	1,49	0,53
Toyota	'80 Supra	0,36	1,81	0,65
Toyota	'83 Celica GT-S	0,38	1,90	0,72
Toyota	'83 Cressida	0,36	1,95	0,70
Toyota	'84 Supra	0,35	1,90	0,66
Toyota	'86 GT-S	0,34	1,81	0,61
Toyota	'86 MR2	0,31	1,74	0,54
Toyota	'86 Supra	0,35	1,91	0,67
Toyota	'86 Tercel	0,36	1,81	0,65
Toyota	'89 Cressida	0,36	1,95	0,70
Toyota	'89 MR2 Supercharged	0,32	1,72	0,55
Toyota	'89 Supra Turbo	0,34	1,91	0,65
Toyota	'90 Celica All Trac Turbo	0,34	1,87	0,63
Toyota	'90 GT-S	0,31	1,87	0,58
Toyota	'90 MR2 Turbo	0,31	1,76	0,55
Toyota	'90 Previa LE	0,38	2,62	1,00
Toyota	'91 Celica Convertible	0,38	1,83	0,70
Toyota	'91 Corolla LE	0,35	1,84	0,64
Toyota	'91 MR2	0,31	1,76	0,55
Toyota	'91 Tercel LE	0,35	1,88	0,66
Toyota	'92 Camry LE	0,34	2,07	0,70
Toyota	'92 Camry SE	0,34	2,07	0,70
Toyota	'92 Paseo	0,34	1,76	0,60
Toyota	'92 Tercel	0,36	1,86	0,67
Toyota	'93 Camry SE XLE V6	0,34	2,07	0,70
Toyota	'93 Corolla DX	0,33	1,91	0,63
Toyota	'93 Supra	0,31	1,93	0,60
Toyota	'93 Supra Automatic	0,31	1,93	0,60
Toyota	'93 Supra Turbo	0,32	1,93	0,62
Toyota	'93 Supra Turbo Akimoto	0,32	1,93	0,62
Toyota	'93 Supra Turbo Automatic	0,32	1,93	0,62
Toyota	'93 T100 SR5	0,45	2,70	1,22
Toyota	'94 Camry SE Automatic	0,34	2,06	0,70
Toyota	'94 Celica GT Coupe	0,31	1,89	0,59
Toyota	'94 Corolla DX	0,33	1,90	0,63
Toyota	'94 Land Cruiser	0,45	3,00	1,35
Toyota	'94 Previa LE S/C	0,38	2,59	0,98
Toyota	'94 Supra Turbo	0,32	1,93	0,62
Toyota	'94 T100 SR5 4X4	0,45	2,84	1,28
Toyota	'95 Camry	0,34	2,07	0,70
Triumph	'68 TR-250	0,45	1,56	0,70
Triumph	'72 Stag	0,38	1,69	0,64
Triumph	'80 Spitfire	0,42	1,44	0,60
Triumph	'82 TR-7	0,36	1,77	0,64
Triumph	'82 TR-8	0,36	1,77	0,64
VW	'80 Scirocco	0,36	1,77	0,64
VW	'83 Quantum GL5	0,40	1,99	0,79
VW	'83 Scirocco	0,36	1,76	0,63
VW	'85 Jetta	0,32	1,97	0,63
VW	'86 Quantum	0,40	2,19	0,88
VW	'87 Scirocco 16V	0,36	1,79	0,65
VW	'89 Corrado G60	0,32	1,84	0,59
VW	'90 Passat GL	0,31	2,03	0,63
VW	'91 GTI 16V	0,34	1,98	0,67
VW	'92 corrado SLC	0,32	1,84	0,59
VW	'93 Passat GLX	0,36	2,00	0,72
VW	'94 Cabrio	0,32	2,06	0,66
VW	'94 Eurovan MV	0,45	2,92	1,31
VW	'94 Jetta III GL	0,32	2,02	0,65
VW	'94 Jetta III GLX	0,32	2,02	0,65
VW	'95 GTI VR6	0,34	2,01	0,68
FORD	1995 Falcon (XG)	0,31
FORD	1998 (EA) Ford Falcon:0.295	0,30
HOLDEN	1998 (VT) Holden Commodore: 0.31.	0,31

## Fuel versus Battery
		Oil versus electricity comparison
		Gas oil		Lithium/ion		Lithium/Sulfur		Lithium/Air
Poids	transmission	40	kg	0	kg	0	kg	0	kg
	fluides	10	kg	10	kg	10	kg	10	kg
	composants périphériques	50	kg	30	kg	30	kg	30	kg
	réservoir	15	kg	0	kg	0	kg	0	kg
	moteur	200	kg	60	kg	60	kg	60	kg
	carburant/batterie	50	kg	300	kg	300	kg	200	kg
	total	340	kg	400	kg	400	kg	300	kg
	densité théorique	13 722	Wh/kg	180	Wh/kg	300	Wh/kg	1 000	Wh/kg
	rendement	20%		80%		80%		80%
	énergie disponible	137	kWh	43	kWh	72	kWh	160	kWh
	densité réelle	404	Wh/kg	144	Wh/kg	240	Wh/kg	800	Wh/kg
Volume	Densité kWh/l	9,4	kWh/l
	Consommation (l/100km)	6	l/100km
	Consommation (kWh/100km)	56,4	kWh/100km	15	kWh/100km	15	kWh/100km	15	kWh/100km
	autonomie moyenne	1000	km	288	km	480	km	1067	km

		Solar Panel
	sun (W/m2)	1 000
	rendement	15%
	Energy (W)	150

## Feuille9
A	=$EV.$B$13
Amp_ratio	=$Motors.$N$5
Axis	=$EV.$G$4
batteries	=$Batteries.$A$2:$I$66
battery_ref	=$Batteries.$A$2:$A$66
Cd	=$EV.$B$11
Cell_capacity	=$EV.$C$22
Cell_count	=$EV.$C$28
Cell_P_count	=$EV.$D$29
Cell_rating	=$EV.$C$26
Cell_rating_max	=$EV.$D$26
Cell_S_count	=$EV.$C$29
Cell_type	=$EV.$C$21
Cell_voltage	=$EV.$C$23
Cell_weight	=$EV.$C$24
Change	=$EV.$H$9
Data	=$Tables.$A$12:$CD$213
Data_2col	=$Tables.$B$12:$C$213
Data_3col	=$Tables.$A$12:$C$213
Data_4col	=$Motors.$H$2:$L$153
Data_6col	=$Tables.$D$12:$I$213
DOD	=$EV.$C$27
Fa	=1/2*ρ*Cd*A*V*V
Formule	=$Tables.$C$2:$C$10
Formules	=$Tables.$A$2:$K$10
Fr	=μ*m*g
Fα	=m*g*SIN(α)
g	=$EV.$B$10
Gear_name	=$Gearboxes.$A$4:$A$100
Gear1	=$Gearboxes.$B$2:$B$3
Gear2	=$Gearboxes.$C$2:$C$3
Gear3	=$Gearboxes.$D$2:$D$3
Gear4	=$Gearboxes.$E$2:$E$3
Gear5	=$Gearboxes.$F$2:$F$3
Gearbox	=$EV.$G$34
Gears	=$Gearboxes.$A$4:$G$100
Gr	=A$13
Grade	=$EV.$G$3
Grade_index	=$EV.$H$3
Graph_axis	=$Tables.$D$1
Graph_chart	=$Tables.$G$1
Graph_data	=$Tables.$F$1
Graph_delta0	=$Tables.$I$1
Graph_delta1	=$Tables.$J$1
Graph_delta2	=$Tables.$K$1
Graph_name	=$Tables.$A$1
Graph_names	=$Tables.$A$2:$A$10
Graph_ref	=$EV.$G$2
Graph_title	=$Tables.$B$1
Graph_unit	=$Tables.$C$1
Graph_value0	=RECHERCHEV($A51;Data;Graph_delta0;0)
Graph_value1	=RECHERCHEV($A52;Data;Graph_delta1;0)
Graph_value2	=RECHERCHEV($A53;Data;Graph_delta2+A$11;0)
Graph_X	=$Tables.$E$1
m	=$EV.$G$29
Mileage	=Pload/Vk
Mode	=$EV.$H$4
Motor	=$EV.$G$17
Motor_data	=$Motors.$I$2:$L$153
Motor_Max_Amp	=$Motors.$N$6
Motor_Max_Volt	=$Motors.$N$7
Motor_name	=$Motors.$A$3:$A$100
Motor_power	=$Motors.$J$3:$J$153
Motor_power_ratio	=$Motors.$L$3:$L$153
Motor_rpm	=$Motors.$H$3:$H$153
Motor_rpm_max	=$Motors.$N$8
Motor_torque	=$Motors.$I$3:$I$153
Motor_torque_ratio	=$Motors.$K$3:$K$153
Motor_ω_max	=$Motors.$N$9
Motors	=$Motors.$A$3:$F$100
nm	=$Motors.$N$18
origine_ev	=$EV.$S$20
Pack_amperage	=$Motors.$N$10
Pack_amperage_max	=$Motors.$N$11
Pack_capacity	=$Motors.$N$12
Pack_power	=$Motors.$N$13
Pack_topology	=$EV.$C$29
Pack_voltage	=$Motors.$N$14
Pack_weight	=$Motors.$N$15
Paux	=$EV.$B$18
Pk	=Pmotion/1000
Pload	=1000*Paux+MAX((Fa+Fr+Fα)*V/η;0)
Pmotion	=(Fa+Fr+Fα)*V/η
Power	=Motor_rpm*AMJ84*2*PI()/60/1000
Power_ω	=MIN(Torque_ω*ω;Sport*(ω_a*ω+ω_b*ω*ω)+(1-Sport)*Pmotion)
Range	=Pack_capacity*1000/Mileage
reg_a	=$Motors.$N$3
reg_b	=$Motors.$N$4
rpm	=ω*30/PI()
Rw	=$EV.$G$32
shift	=$EV.$G$33
shift_time	=((B91=G91)*(C92=G92)+(C91=G91)*(D92=G92)+(D91=G91)*(E92=G92)+(E91=G91)*(F92=G92))*shift
Sport	=$EV.$G$5
Table_rpm	=$EV.$AJ$20
Torque	=MIN(Torque_max;reg_b*reg_a^Motor_rpm)
Torque_max	=$Motors.$N$16
Torque_ratio	=Amp_ratio*MIN(Torque_max;reg_b*reg_a^(Volt_ratio*Motor_rpm))
Torque_ratio_max	=$Motors.$N$17
Torque_ω	=Amp_ratio*MIN(Torque_max;reg_b*reg_a^(Volt_ratio*rpm))
Uptime	=Pack_capacity*1000/Pload
V	=Vk/3,6
Vk	=$Tables.$A102
Volt_ratio	=$Motors.$N$19
α	=ATAN(Grade)
Δrpm	=$Motors.$N$20
Δt	=SI((V106*1000-Pmotion)>0;m*V*Δv0/(V106*1000-Pmotion);"")
Δv	=$Motors.$N$21
Δv0	=$Motors.$N$22
η	=ηc*ηm*ηt
ηc	=$EV.$B$14
ηm	=$Motors.$N$18
ηt	=$EV.$B$16
μ	=$EV.$B$8
ρ	=$EV.$B$12
ω	=Gr*V/Rw*(ACTUELLE()<=Motor_ω_max)
ω_a	=(ω1_Power*ω2*ω2-ω2_Power*ω1*ω1)/ω_delta*30/PI()
ω_b	=(ω2_Power*ω1-ω1_Power*ω2)/ω_delta*30/PI()*30/PI()
ω_delta	=ω2*ω1*(ω2-ω1)
ω_found	=$Tables.ALW$14:ALW$214
ω_search	=$Tables.BG$14:BG$214
ω1	=SI(ω2<=ω3;ω2/2;ω3)
ω1_Power	=RECHERCHE(ω1;Motor_rpm;Motor_power_ratio)*1000
ω2	=RECHERCHE(1;ω_search;ω_found)
ω2_Power	=RECHERCHE(ω2;Motor_rpm;Motor_power_ratio)*1000
ω3	=RECHERCHE(MAX(Motor_power_ratio);Motor_power_ratio;Motor_rpm)
ω2_Power	=RECHERCHE(ω2;Motor_rpm;Motor_power_ratio)*1000
ω3	=RECHERCHE(MAX(Motor_power_ratio);Motor_power_ratio;Motor_rpm)