## Sheet1
EQUIVALENT TIRES
	Read more: http://www.carbibles.com/tyre_bible_pg4.html#ixzz1kF1hWrfb
	Tire sizes with rolling circumferences within a few mm of each other.					215/55 R 16 93H
	185/80 R 13	185/75 R 14	185/70 R 14	195/65 R 14	215/60 R 14	205/55 R 16	205/50 R 16
	-	-	195/70 R 14	185/65 R 15	225/60 R 14	-	225/50 R 16
	-	-	-	195/65 R 15	195/60 R 15	-	205/50 R 17
	-	-	-	-	205/60 R 15	-	-
	-	-	-	-	215/60 R 15	-	-

	Read more: http://www.carbibles.com/tyre_bible_pg4.html#ixzz1kF1hWrfb
		Rim required	FROM	Up TO
	Specified on Door Plate		5.5 x 14	7 x 14
	On rims with car		6 x 16	7.5 x 16
	Specified On-Line		5.5 x 16	7 x 16

TALON INNER DOORFRAME PLATE
	MADE IN USA		1995-05-01
	MANUFACTURED BY DIAMOND-STAR MOTORS CORP.
	GVWR	3858	lbs	GAWR	2227	lbs	GAWR	1764	lbs
		1750	kg	FR.	1010	kg	RR.	800	kg

	MDH	51220
	Vehicle Type:	Passenger car		MU900734

Actual vehicle axle end weights (lbs),
Date: Jan. 28, 2012,
Equipment: Artech, 50,000 lb pancake Load Cell (Load Cell reads ~10-20 lbs light)
W/O: Gas Tank, Passengers, Radiators, Exhaust System, IC Engine					For lead-acid technology use the following table as a guideline:
With: Electric Motor, 10 Drive Batteries, 1 Accessory Battery, Spare Tire					Percent of Vehicle Weight		25%	33%	50%
	Measured Weights (lbs)				Spec.			Practical Range (km)		50	70	100
	Wheel		Axle		GAWR
	Front Right	725	Total Front	1525	2227			Talon Battery weight (lbs):		825
	Front Left	800					Talon weight (lbs):		2690
					Percent of Talon weight:		31%
	Rear Right	565	Total Rear	1165	1764			Calculated range (km):		62
	Rear Left	600
					Distance (Intertek to Home)		22.7 km
		Axle, Front/Rear Ratio		1.31	1.26
		Right side, Front/Rear Ratio		1.28
		Left side, Front/Rear Ratio		1.33

LOAD DISTRIBUTION FORMULA

	Load to Front Axle Distance			0	mm	Enter Cantilever Load to Nearest Axle, as neg.
	Load to Rear Axle Distance			2505	mm	Enter Cantilever Load to Nearest Axle, as neg.
	Wheel base			2505	mm
	Weight of load			65	lb
	Resultant load on Front Axle			65	lb
	Resultant Load on Rear Axle			0	lb

		Front	Rear	Total			All weights & Loads in lbs
Original Axle loads		1525	1165	2690			All Distances in mm
Wheel Base	2505
		Initial Distance (mm) From		Initial Load Distribution		Load Removal Effect		Relocated Distance(mm) From		Relocated Load Distribution
Battery ID	Battery Weight	Front Axle	Rear Axle	Front	Rear	Front	Rear	Front Axle	Rear Axle	Front	Rear
Battery A	60	-60	2560	61	-1	-61	1	-60	2560	61	-1
Battery B	90	-600	3105	112	-22	-112	22	-600	3105	112	-22
Battery C	90	-600	3105	112	-22	-112	22	-600	3105	112	-22
Battery D	90	100	2405	86	4	-86	-4	100	2405	86	4
Battery E	90	1805	700	25	65	-25	-65	2720	-215	-8	98
Battery F	90	1805	700	25	65	-25	-65	3025	-520	-19	109
Battery G	90	1805	700	25	65	-25	-65	-440	2945	106	-16
Battery H	90	1995	510	18	72	-18	-72	2835	-330	-12	102
Battery I	90	1995	510	18	72	-18	-72	2835	-330	-12	102
Battery J	90	2185	320	11	79	-11	-79	2645	-140	-5	95	Resultant Gross Loads			Front/Rear
Battery K	90	2185	320	11	79	-11	-79	2645	-140	-5	95	Front Axle	Rear Axle	Total	Ratio
	960			506	454	-506	-454			416	543	1436	1254	2690	1.14

					Cookie Box	7.5 x 12.5 x 10 (inches)
					190 x 317 x 254 (mm)

-1000 mm

3505 mm

Cantelever Load Example
Wheelbase

2505 mm
Battery Dimensions
330 x 178 x 242 mm
L x W x H

A

B
C

D

Motor

E
F

G
I
H
J
K

A

B
C

D

Motor

E
F
G
I
H
J
K

Relocated Battery Placement

Initial Battery Placement
Load

Rear
Front