## Sheet1
Property	Units
Weight	g, sg, lbm, u, ozm, stone, ton, grain, pweight, hweight, uk_cwt, lcwt, shweight, cwt, brton, LTON, uk_ton	grams
Length	m, mi, Nmi, in, ft, yd, ang, Pica, ell, parsec, pc, lightyear, ly, survey_mi
Time	yr, day, hr, mn, sec, s
Pressure	Pa, atm, at, mmHg, Torr, psi
Force	N, dyn, dy, lbf, pond
Energy	J, e, c, cal, eV, ev, Hph, hh, Wh, wh, flb, BTU, btu
Power	W, w, HP, h, PS
Field strength	T, ga
Temperature	C, F, K, kel, Reau, Rank
Volume	l, L, lt, tsp, tbs, oz, cup, pt, us_pt, qt, gal, m3, mi3, Nmi3, in3, ft3, yd3, ang3, Pica3, barrel, bushel, (regton, GRT), Schooner, Middy, Glass, ly3, MTON
Area	m2, mi2, Nmi2, in2, ft2, yd2, ang2, Pica2, Morgen, ar, acre, us_acre, uk_acre, ha, ly2
Speed	m/s, m/sec, m/h, mph, kn, admkn
Information	bit, byte

## Sheet2
Unit group	Unit symbol	Description
Length
	ang	Angstrom, exactly 10-10 m
	ell	Ell, exactly 45 international inches
	ft	International Foot, exactly 0.3048 m and also exactly 12 international inches.
	in	International Inch, exactly 2.54 cm.
	ly, Lightyear	Light-year, (299792458 m/s) (3600 s/hr) (24 hr/day) (365.25 day)
	m	Meter
	mi	International Mile, exactly 1609.344 m and exactly 5280 international feet. This is not a U.S. survey/statute mile (see “smi”) nor a nautical mile (see “Nmi”), but this is the mile normally used in the U.S. customary system
	Nmi	International nautical mile, exactly 1852 m. Note that this is not the obsolete U.S. nautical mile nor the Admiralty mile.
	parsec, pc	Distance from sun to a point having heliocentric parallax of one second (used for stellar distance), AU/tan(1/3600 degree) where an AU is exactly 149,597,870.691 kilometers.
	Pica, (picapt)	Pica point (1/72 inch)
	(pica)	Pica (1/6 inch)
	survey_mi	U.S. survey mile, aka U.S. statute mile, exactly 6336000/3937 m; used in some U.S. maps. This is not the mile (see “mi”) normally used in the U.S.
	yd	International yard, exactly 0.9144 m and exactly 3 international feet.
Area
	uk_acre	International acre (using international feet), exactly 4046.8564224 m2; normally not used for U.S. land areas
	us_acre, acre	U.S. survey/statute acre (using U.S. survey/statute feet), exactly 4046+13525426/15499969 m 2
	ang2, ang^2	Square angstrom (an Angstrom is exactly 10-10 m)
	ar	are, 100 m2 (not abbreviated as “a”)
	ft2, ft^2	Square international feet (1 foot is exactly 0.3048 m)
	ha	hectare, 10 000 m2
	in2, in^2	Square international inches (1 inch is exactly 2.54 cm)
	ly2, ly^2	Square light-year (where year=365.25 days)
	m2, m^2	Square meters
	Morgen	Morgen, 2500 m2
	mi2, mi^2	Square international miles
	Nmi2, Nmi^2	Square nautical miles (1 nautical mile is 1852 m)
	Pica2, Pica^2 / (picapt2, picapt^2)	Square Pica Point (one Pica point is 1/72 inch)
	(pica2, pica^2)	Square Pica (one Pica is 1/6 inch)
	yd2, yd^2	Square international yards (1 yard is 0.9144 m)
Energy
	BTU, btu	International Table British Thermal Unit
	c	Thermodynamic calorie, 4.184 J. This is not a dietary Calorie (kilocalorie). For high accuracy, use Joule, due to the many conflicting definitions of calorie.
	cal	International Table (IT) calorie, 4.1868 J. This is not a dietary Calorie (kilocalorie). For high accuracy, use Joule, due to the many conflicting definitions of calorie.
	e	Erg
	eV, ev	Electron volt (eV preferred)
	flb	Foot-pound (international foot, avoirdupois pound)
	Hph, hh	Horsepower-hour (HPh preferred)
	J	Joule
	Wh, wh	Watt-hour
Force
	dyn ,dy	Dyne
	N	Newton
	lbf	Pound force (see “lbm” for pound mass)
	pond	Pond, gravitational force on a mass of one gram, 9.80665E-3 N.
Mass
	g	Gram
	grain	Grain, 1/7000 international pound mass (avoirdupois) (U.S. usage).
	cwt, shweight	U.S. (short) hundredweight, 100 lbm
	uk_cwt, lcwt, hweight	Imperial hundredweight, aka long hundredweight; 112 lbm
	lbm	International pound mass (avoirdupois), exactly 453.59237 g (see “lbf” for pound force)
	stone	14 international pound mass (avoirdupois)
	ton	2000 international pound mass (avoirdupois) (U.S. usage). Note that there are many other measures also called “ton”; in particular, this is not a metric ton (tonne).
	ozm	Ounce mass (avoirdupois), exactly 1/16 of an international pound mass (avoirdupois) (see “oz” for fluid ounce)
	sg	Slug; 32.174 international pound mass (avoirdupois)
	u	U (atomic mass unit)
	uk_ton, LTON, brton	Imperial ton, aka “long ton”, deadweight ton, or weight ton. 2240 lbm.
	pweight	?? pennyweight but wrong convertion
Power
	HP, h	Mechanical horsepower aka Imperial horsepower. 550 foot-pounds per second. The unit “h” is deprecated and should be replaced with “HP”.
	PS	Pferdestärke (German “horse strength”, close but not identical to “HP”), the amount of power to lift a mass of 75 kilograms in one second against the earth gravitation between a distance of one meter, approximately 735.49875 W.
	W, w	Watt
Pressure
	atm, at	Atmosphere 1 atm = 101,325 Pa = 1013.25 hPa
	mmHg	mm of Mercury 1 mmHg = 133.322387415 Pa at 0 °C
	Pa	Pascal; Pa preferred, as it is the standard abbreviation. Note that “P” or “p” need not be accepted.
	psi	Pounds per square inch, using avoirdupois pounds and international inches.
	Torr	Torr, exactly 101325/760 Pa (this is close but not equal to mmHg)
Speed
	admkn	Admiralty knot, exactly 6080 international feet/hour.
	kn	Knot, exactly one Nautical mile per hour or exactly 1852/3600 m/s. Note that this is not an Admiralty knot (“admkn”).
	m/h, m/hr	Meters per hour
	m/s, m/sec	Meters per second
	mph	Miles per hour (international miles)
Temperature
	C, cel	degrees Celsius °C = K + 273.15
	F, fah	degrees Fahrenheit °F = °C*9/5 + 32
	K, kel	Kelvin
	Rank	degrees Rankine °F + 459.67
	Reau	degrees Réaumur; °C = °Ré · 5/4.
Volume
	ang3, ang^3	Cubic angstrom
	barrel	U.S. oil barrel, exactly 42 U.S. customary gallons (liquid). Note that many other units are also called barrels (e.g., a beer barrel in the U.K. is 36 Imperial gallons)
	bushel	U.S. bushel (not Imperial bushel), interpreted as volume
	cup	Cup (U.S. customary liquid measure)
	ft3, ft^3	Cubic international feet
	gal	Gallon (U.S. customary liquid measure), 3.785411784 liters.
	GRT, regton	Gross Registered Ton, 100 cubic (international) feet
	in3, in^3	Cubic international inch
	l, L, lt	Liter 1 cubic centimeter
	ly3, ly^3	Cubic light-year		29.5735295625
	m3, m^3	Cubic meter
	mi3, mi^3	Cubic international mile
	MTON	Measurement ton aka “freight ton”, 40 cubic feet
	Nmi3, Nmi^3	Cubic nautical mile
	oz	Fluid ounce (U.S. customary liquid measure; see “ozm” for ounce mass)
	Pica3, Pica^3 / (picapt3, / Picapt^3)	Cubic Pica Point (one Pica point is 1/72 inch)
	(pica3, pica^3)	Cubic Pica (one Pica is 1/6 inch)
	pt, us_pt	U.S. Pint (liquid measure)
	qt	Quart (U.S. customary liquid measure). This is 0.946352946 liters, and thus not the same as the U.S. dry quart (1.101220 liters), nor is this the same as the Imperial quart (as used in the U.K. and Canada, which is 1.1365225 liters exactly)
	tbs	Tablespoon (U.S. customary, traditional meaning). This shall be 0.5 U.S. fluid ounce, not 15mL (common in U.S.) or 20mL (common in Australia).
	tsp	Teaspoon (U.S. customary, traditional meaning), 1/6 fluid ounce in U.S. customary measure. This is not the 1/8 Imperial fl. oz. per Imperial units nor the modern teaspoon of 5 mL currently used in the U.S.; see “tspm”
	tspm	Modern teaspoon, 5mL
	uk_gal	U.K. / Imperial gallon, 4.54609 liters.
	uk_pt	U.K. / Imperial pint,1/8 of a UK gallon.
	uk_qt	U.K. / Imperial quart,1/4 of a UK gallon.
	yd3, yd^3	Cubic international yard
	Schooner	Schooner = 0.425 l, Big glass of beer in Australia
	Middy	Middy = 0.285 l, medium glass of beer in Australia
	Glass	Glass = 0.2 l
Magnetic flux
	ga	Gauss
	T	Tesla
Time
	day, d	Day (exactly 24 hours)
	hr	Hour (exactly 60 minutes)
	mn, min	Minute (exactly 60 seconds)
	sec, s	Second (“s” is the official abbreviation of this SI base unit, while “sec” is its traditional abbreviation in the CONVERT function)
	yr	Year (exactly 365.25 days, for purposes of this function)
Information
	bit †	bit
	byte †	byte = 8 bits

Units in bold usable with multiplier
italic are SI-Units
Units in () not implemented in CALC
underlined units only implementedin CALC