## 03  53 0270 9 R00
	015308200	R06	Base and Canopy Assembly
S.No	Drawing / / Sheet No	Rev No	Description	Length	Width	Thick	Qty	Wt (Kg)	SCRAP 15%	RATE	Mtl. / Cost	TPP Time	Rate/min	TPP Cost	No of Bends	Rate / Bend	Bending cost	Total SQM	P.Coat Rate/ / Sqmtr	P.Coat cost

1	01 53 1331 0	R00	FRAME ASSY DCI 22KW
1.1			Tube	5,152	125		2	0.00	0.00	3645.00	7290.00	4.80		0.00		2	0	2.5760	133.00	342.61
			Tube joint (1 1/4 DIN Pipe)				4			35.00	140.00
1.2			sheet L section bottom	50	1,199	3.00	2	2.82	0.42	48.30	156.84	4.50	14.17	127.53	1	2	4	0	126.00	30.21
			M6 nut				8			1.90	15.20
1.3			Sheet C-section, Longitudinal	248	1,270	3.00	2	14.83	2.23	48.30	823.99	6.50	14.17	184.21	4	2	16	1	126.00	158.74
1.4			Sheet C- section cross	321	808	3.00	2	12.22	1.83	48.30	678.97	6.80	14.17	192.71	4	2	16	1	126.00	130.80
1.5			Sheet C- section Base support	1,250	110	3.00	2	6.48	0.97	48.30	359.72	4.50	14.17	127.53	2	2	8	1	126.00	69.30
			M6 nut				8			1.90	15.20
1.6			Base sheet	730	1,191	1.20	1	8.19	1.23	48.30	454.92	4.21	14.17	59.66	8	2	16	2	126.00	219.10
1.7			Sheet, C-section tank support	750	100	3.00	2	3.53	0.53	48.30	196.21	2.90	14.17	82.19	2	2	8	0	126.00	37.80
1.8		8A	frame Airend support	180	1,250	3.00	2	10.60	1.59	48.30	588.64	6.20	14.17	175.71	2	2	8	1	126.00	113.40
		8B		380	147	3.00	4	5.26	0.79	48.30	292.28	2.40	14.17	136.03	2	2	16	0	126.00	56.31
1.9			Bottom rib airend support frame	78	442	1.20	4	1.31	0.20	48.30	72.53	1.62	14.17	91.82	4	2	32	0	126.00	34.93
1.10			top rib airend support frame	55	794	1.20	4	1.66	0.25	48.30	92.06	1.89	14.17	107.13	4	2	32	0	126.00	44.34
1.11			sheet L section top	70	1,250	3.00	2	4.12	0.62	48.30	228.91	1.77	14.17	50.16	1	2	4	0	126.00	44.10
			M6 nut				8			1.90	15.20
1.12			Rivet 3.2mm				32			3.00	96.00

2	01 53 1332 0	R00	DCI control panel box
2.1			DCI panel box	873	550	1.60	1	6.03	0.90	48.30	335.05	7.21	14.17	102.17	4	2	8	1	126.00	121.03
2.2			DCI panel top	513	238	1.60	1	1.54	0.23	48.30	85.28	3.68	14.17	52.15	4	2	8	0	126.00	30.81
2.3			DCI panel bottom	513	238	1.60	1	1.53	0.23	48.30	85.21	3.96	14.17	56.11	4	2	8	0	126.00	30.78
2.4			hex nut				8			1.90	15.20
2.5			acrilic sheet	550	460	4.00	1			560.00	560.00
2.6			Knob (DKCSQS-25 M6)				4			45.00	180.00
2.7			bracket	243	200	1.60	2	1.22	0.18	48.30	67.67	2.54	14.17	71.98	2	2	8	0	126.00	24.44
2.8			hex bolt m6x12				4			2.91	11.64

3		R00	Adaptor mtg support
3.1				170	670	4.00	2	7.15	1.07	41.30	339.73	3.87	33.33	257.97	2	3	12	0	133.00	60.59
3.2			nut M10				4			4.30	17.20

4	01 53 1331 3	R00	Front LH Door
4.1			service door	1,529	872	0.80	1	8.38	1.26	48.30	465.29	7.29	14.17	103.30	7	2	14	3	126.00	336.14
4.2			Stiffer	112	550	0.80	2	0.77	0.12	48.30	42.97	1.96	14.17	55.55	4	2	16	0	126.00	31.05
4.3			Handle DHP-110				2			75.00	150.00
4.4			Foam					0.00

5	01 53 1331 4	R00	Front RH Door
5.1			front door rh	1,482	565	0.80	1	5.25	0.79	48.30	291.83	5.94	14.17	84.17	8	2	16	2	126.00	210.82
5.2			Handle DHP-110				1			75.00	75.00	1.00	14.17	14.17		2	0	0	126.00	0.00

6	01 53 1331 5	R00	SERVICE DOOR RH LH
6.1			DOOR	825	801	0.80	2	8.30	1.24	48.30	460.91	6.80	14.17	192.71	8	2	32	3	126.00	332.98
6.2			Stiffner	112	550	0.80	2	0.77	0.12	48.30	42.97	1.96	14.17	55.55	4	2	16	0	126.00	31.05
6.3			Handle				2			75.00	150.00
6.4			Foam				2				0.00

7	01 53 1331 7	R00	REAR DOOR LH
7.1			DOOR	674	1,510	0.80	1	6.40	0.96	48.30	355.32	5.24	14.17	74.25	8	2	16	2	126.00	256.69
7.2			Stiffner	112	550	0.80	2	0.77	0.12	48.30	42.97	1.96	14.17	55.55	4	2	16	0	126.00	31.05
7.3			Handle				1			75.00	75.00
7.4			Foam				1				0.00

8	left door support	R00	Door support
8.1			support	50	770	1.20	2	0.73	0.11	48.30	40.29	2.36	14.17	66.88	1	2	4	0	126.00	19.40

9	lh door support bottom	R00	Door support bottom
9.1			support	50	764	1.20	2	0.72	0.11	48.30	39.98	2.36	14.17	66.88	1	2	4	0	126.00	19.25

10		R00	Door Locating pin				10			8.50	85.00

11	01 53 1331 8	R00	Top panel
11.1			top bend sheet lh	1,064	1,192	0.80	1	7.96	1.19	48.30	442.41	22.00	14.17	311.74	64	2	128	3	126.00	319.61
11.2			top roof side cover	839	82	0.80	2	0.86	0.13	48.30	47.76	3.80	33.33	253.31	20	2	80	0	126.00	34.51
11.3			rivet 3.2mm				24			3.00	72.00

12	01 53 1331 9	R00	Aesthetic Cover
12.1			cover	211	1,192	0.80	2	3.16	0.47	48.30	175.80	9.24	14.17	261.86	30	2	120	1	126.00	127.00

13	01 53 1331 6	R00	Rear Door RH
13.1			door	1,506	671	0.80	1	6.35	0.95	48.30	352.80	5.67	14.17	80.34	8	2	16	2	126.00	254.87
13.2			Stiffner	112	550	0.80	2	0.77	0.12	48.30	42.97	1.96	14.17	55.55	4	2	16	0	126.00	31.05
13.3			Handle				1			75.00	75.00
13.4			Foam				1				0.00

14			M6x12 Soc Head screw				24			5.10	122.40
15			lock DMCL-5MR				2			110.00	220.00
16			Flat hinge DHFM 6090-2H				4			250.00	1000.00
17			Hex nut M6				24			1.90	45.60
18			M6x16 soc Head Screw				4			5.10	20.40
			FOAM COST
			Transport cost
								0.00
								139.70	20.96		18148.34	148.89		3606.86	221		698	28		3585

			Material cost	18148.34				scrap 15%
			Consumables 5% on Mtrl cost	907.42
			Operation Cost	4304.86
			Labour Cost@9/kg x mtrl wt	1445.94
			Powder Coating Charges	3584.75
			OH & PF 15%	2858.36
			Sub Total	31249.67
			Assy charge	481.98
			Forwading 2%	624.99
			Development Charges 3%	937.49
			Total Cost	33294.14

## Sheet1
Hinge 4 Inch
HANDLE DHP110	70
Lock DMCL-5-MR	75	95
Hinge DHIZ 3020	75
Hinge 10080 SS	390

## Reworked
	015308200	R06	Base and Canopy Assembly					To be reviewed		47.95
				Corrected
S.No	Drawing / / Sheet No	Rev No	Description	Length	Width	Thick	Qty	Wt (Kg)	SCRAP 15%	RATE	Mtl. / Cost	TPP Time	Rate/min	TPP Cost	No of Bends	Rate / Bend	Bending cost	Total SQM	P.Coat Rate/ / Sqmtr	P.Coat cost

1	01 53 1331 0	R00	FRAME ASSY DCI 22KW
1.1			Tube	5,152	125		2	0.00	0.00	1290.00	2580.00	4.80		0.00		2	0	2.5760	133.00	342.61
			Tube joint (1 1/4 DIN Pipe)				4			35.00	140.00
1.2			sheet L section bottom	50	1,199	3.00	2	2.82	0.28	47.95	148.93	2.00	14.17	56.68	1	2	4	0	126.00	30.21
			M6 nut				8			1.90	15.20
1.3			Sheet C-section, Longitudinal	228	1,270	3.00	2	13.64	1.36	47.95	719.35	4.00	14.17	113.36	4	2	16	1	126.00	145.94
1.4			Sheet C- section cross	301	808	3.00	2	11.46	1.15	47.95	604.20	4.00	14.17	113.36	4	2	16	1	126.00	122.58
1.5			Sheet C- section Base support	1,250	100	3.00	2	5.89	0.59	47.95	310.54	3.00	14.17	85.02	2	2	8	1	126.00	63.00
			M6 nut				8			1.90	15.20
1.6			Base sheet	730	1,191	1.20	1	8.19	0.82	47.95	431.98	3.00	14.17	42.51	8	2	16	2	126.00	219.10
1.7			Sheet, C-section tank support	750	90	3.00	2	3.18	0.32	47.95	167.69	1.50	14.17	42.51	2	2	8	0	126.00	34.02
1.8		8A	frame Airend support	169	1,250	3.00	2	9.95	0.99	47.95	524.81	4.00	14.17	113.36	2	2	8	1	126.00	106.47
		8B		369	147	3.00	4	5.11	0.51	47.95	269.51	1.00	14.17	56.68	2	2	16	0	126.00	54.68
1.9			Bottom rib airend support frame	76	442	1.20	4	1.27	0.13	47.95	67.03	1.40	14.17	79.35	4	2	32	0	126.00	33.99
1.10			top rib airend support frame	73	794	1.20	4	2.18	0.22	47.95	115.20	1.00	14.17	56.68	4	2	32	0	126.00	58.43
1.11			sheet L section top	64	1,250	3.00	2	3.77	0.38	47.95	198.74	1.10	14.17	31.17	1	2	4	0	126.00	40.32
			M6 nut				8			1.90	15.20
1.12			Rivet 3.2mm				32			3	96.00

2	01 53 1332 0	R00	DCI control panel box
2.1			DCI panel box	862	550	1.60	1	5.95	0.60	47.95	314.08	4.20	14.17	59.51	4	2	8	1	126.00	119.47
2.2			DCI panel top	504	226	1.60	1	1.43	0.14	47.95	75.46	1.80	14.17	25.51	4	2	8	0	126.00	28.70
2.3			DCI panel bottom	504	226	1.60	1	1.43	0.14	47.95	75.46	1.80	14.17	25.51	4	2	8	0	126.00	28.70
2.4			hex nut				8			1.90	15.20
2.5			acrilic sheet	550	460	4.00	1			560.00	560.00
2.6			Knob (DKCSQS-25 M6)				4			42	168.00
2.7			bracket	240	200	1.20	2	0.90	0.09	47.95	47.70	1.00	14.17	28.34	2	2	8	0	126.00	24.19
2.8			hex bolt m6x12				4			2.91	11.64

3		R00	Adaptor mtg support
3.1				170	670	4.00	2	7.15	0.72	41.30	324.96	2.00	33.33	133.32	2	3	12	0	133.00	60.59
3.2			nut M10				4			4.30	17.20

4	01 53 1331 3	R00	Front LH Door
4.1			service door	1,529	872	0.80	1	8.38	0.84	47.95	441.84	4.00	14.17	56.68	7	2	14	3	126.00	336.14
4.2			Stiffer	112	550	0.80	2	0.77	0.08	47.95	40.81	1.00	14.17	28.34	4	2	16	0	126.00	31.05
4.3			Handle DHP-110				2			75.00	150.00
4.4			Foam	1,250	750	15.00	1				0.00

5	01 53 1331 4	R00	Front RH Door
5.1			front door rh	1,482	565	0.80	1	5.25	0.53	47.95	277.12	4.00	14.17	56.68	8	2	16	2	126.00	210.82
5.2			Handle DHP-110				1			75.00	75.00	1.00	14.17	14.17		2	0	0	126.00	0.00

6	01 53 1331 5	R00	SERVICE DOOR RH LH
6.1			DOOR	825	801	0.80	2	8.30	0.83	47.95	437.68	6.80	14.17	192.71	8	2	32	3	126.00	332.98
6.2			Stiffner	112	550	0.80	2	0.77	0.08	47.95	40.81	1.96	14.17	55.55	4	2	16	0	126.00	31.05
6.3			Handle				1			75.00	75.00
6.4			Foam	750	555	15.00	1				0.00

7	01 53 1331 7	R00	REAR DOOR LH
7.1			DOOR	668	1,504	0.80	1	6.31	0.63	47.95	332.79	4.00	14.17	56.68	8	2	16	2	126.00	253.18
7.2			Stiffner	106	550	0.80	1	0.37	0.04	47.95	19.31	1.00	14.17	14.17	4	2	8	0	126.00	14.69
7.3			Handle				1			75.00	75.00
7.4			Foam	700	550	15.00	1				0.00

8	left door support	R00	Door support
8.1			support	50	770	1.20	2	0.73	0.07	47.95	38.26	2.36	14.17	66.88	1	2	4	0	126.00	19.40

9	lh door support bottom	R00	Door support bottom
9.1			support	50	764	1.20	2	0.72	0.07	47.95	37.96	2.36	14.17	66.88	1	2	4	0	126.00	19.25

10		R00	Door Locating pin				10			8.50	85.00

11	01 53 1331 8	R00	Top panel
11.1			top bend sheet lh	1,034	1,192	0.80	1	7.74	0.77	47.95	408.26	18.00	14.17	255.06	64	2	128	2	126.00	310.60
11.2			top roof side cover	839	82	0.80	2	0.86	0.09	47.95	45.35	2.00	33.33	133.32	20	2	80	0	126.00	34.51
11.3			rivet 3.2mm				24			3.00	72.00

12	01 53 1331 9	R00	Aesthetic Cover
12.1			cover	207	1,192	0.80	2	3.10	0.31	47.95	163.46	4.50	14.17	127.53	30	2	120	1	126.00	124.36

13	01 53 1331 6	R00	Rear Door RH
13.1			door	1,550	665	0.80	1	6.47	0.65	47.95	341.42	2.50	14.17	35.43	8	2	16	2	126.00	259.75
13.2			Stiffner	112	550	0.80	2	0.77	0.08	47.95	40.81	1.00	14.17	28.34	4	2	16	0	126.00	31.05
13.3			Handle				1			75.00	75.00
13.4			Foam	1,300	550	15.00	1				0.00

14			M6x12 Soc Head screw				24			5.10	122.40
15			lock DMCL-5MR				2			70.00	140.00
16			Flat hinge DHFM 6090-2H				4			250.00	1000.00
17			Hex nut M6				4			1.90	7.60
18			M6x16 soc Head Screw				4			5.10	20.40
			FOAM COST
			Transport cost
	01531 3358		Shroud Assy
			Base sheet	1,077	544	0.80	1	3.68	0.37	47.95	194.07	5.00	14.17	70.85	2	2	4	1	126.00	147.64
	Part 2			264	569	0.80	1	0.94	0.09	48.30	50.12	2.20	14.17	31.17	4	2	8	0	126.00	37.85
	Part 3			264	569	0.80	1	0.94	0.09	48.30	50.12	2.20	14.17	31.17	4	2	8	0	126.00	37.85
	Part 5			770	64	3.00	1	1.16	0.12	47.95	61.31	1.50	14.17	21.26	1	2	2	0	126.00	12.44
	Part 6			770	64	3.00	1	1.16	0.12	47.95	61.31	1.50	14.17	21.26	1	2	2	0	126.00	12.44
				0.00
				142.76	14.28		13009.47	98.08		2427.00	221		714.00	29.75		3770.06

			Material cost	13009.47	98.08			scrap 15%
			Consumables 5% on Mtrl cost	650.47	4.90
			Operation Cost	3141.00	250.75
			Labour Cost@9/kg x mtrl wt	713.81	128.49
			Powder Coating Charges	3770.06	0.00
			OH & PF 15%	2048.99	15.45
			Sub Total	23333.80	497.67
			Assy charge	285.53	42.83
			Forwading 2%	116.67	9.95
			Development Charges 3%		14.93
			Total Cost (Production)	23736.00	565.38
			Development Charges 3%	700.01
			Total Cost (Proto)	24436.01

## Sheet4
Estimation for DCI Canopy
Pricing Source	Description	Total Wt	Rm Cost	Bending Cost	TPP Cost	Powder Coating	Consumable 5% on RM	LC Rs 5 /kG	OH & Profits	P&F		Total Cost	Rate/ Kg
Quote from Supplier	Pipe	22.60	3800.00	1008.00		250.00	0.00	0.00	721.00	221.00		6000.00	265.49
Estimation from NPPO	Rectangular Tube	6.80	439.00	0.00	50.00	75.00	22.00	33.75	69.10	2.10		690.95	101.61
Estimation from NPPO	Sheet Metal	138.00	7674.32	202.00	2138.30	3428.00	383.72	689.16	1208.71	38.37		15762.58	114.22
	Total	167	11913	1210	2188	3753	406	723	1999	261		22453.53	134.13

Foam not considered.

Quote rceived for DCI Canopy
Pricing Source	Description	Total Wt	Rm Cost	Bending Cost	TPP Cost	Powder Coating	Consumable 5% on RM	LC Rs 5 /kG	OH & Profits	P&F	Assy	Total Cost	Rate/ Kg
	Pipe	13.00	754.00	80.00	24.00	125.00	128.20	15.00	403.23	#NAME?		#NAME?	#NAME?
	B/o		2391.00				119.55		376.58	57.74		2944.88
	Sheet Metal	142.00	8038.00	690.00	2427.00	3776.00	0.00	714.00	0.00	38.04	284.00	7929.04	55.84

	Total	155	3145	770	2451	3901	248	729	780	#NAME?		#NAME?	#NAME?

Foam not considered.