## Estimation new
	015308200	R06	Base and Canopy Assembly					To be reviewed		47.95
S.No	Drawing / / Sheet No	Rev No	Description	Category	Length	Width	Thick	Qty	Wt (Kg)	SCRAP 15%	RATE	Mtl. / Cost	TPP Time	Rate/min	TPP Cost	No of Bends	Rate / Bend	Bending cost	Total SQM	P.Coat Rate/ / Sqmtr	P.Coat cost
1	01 53 1331 0	R00	FRAME ASSY DCI 22KW
1.1			Tube	pipe	5,152	125		2	0.00	0.00	1290	2580	4.80		0.00		2	0	2.5760	148.00	381.25
			Tube joint (1 1/4 DIN Pipe)	other boc				4			58.00	232.00
1.2			sheet L section bottom	sheet metal	50	1,199	3.00	2	2.82	0.28	47.95	148.93	2.00	14.17	56.68	1	2	4	0	148.00	35.49
			M6 nut	fasteners				8			1.90	15.20
1.3			Sheet C-section, Longitudinal	sheet metal	228	1,270	3.00	2	13.64	1.36	47.95	719.35	4.00	14.17	113.36	4	2	16	1	148.00	171.42
1.4			Sheet C- section cross	sheet metal	301	808	3.00	2	11.46	1.15	47.95	604.20	4.00	14.17	113.36	4	2	16	1	148.00	143.98
1.5			Sheet C- section Base support	sheet metal	1,250	228	3.00	2	13.42	1.34	47.95	708.02	3.00	14.17	85.02	2	2	8	1	148.00	168.72
			M6 nut	fasteners				8		0.00	1.90	15.20
1.6			Base sheet	sheet metal	730	1,191	1.20	1	8.19	0.82	47.95	431.98	3.00	14.17	42.51	8	2	16	2	148.00	257.35
1.7			Sheet, C-section tank support	sheet metal	750	90	3.00	2	3.18	0.32	47.95	167.69	1.50	14.17	42.51	2	2	8	0	148.00	39.96
1.8		8A	frame Airend support	sheet metal	169	1,250	3.00	2	9.95	0.99	47.95	524.81	4.00	14.17	113.36	2	2	8	1	148.00	125.06
		8B		sheet metal	369	147	3.00	4	5.11	0.51	47.95	269.51	1.00	14.17	56.68	2	2	16	0	148.00	64.22
1.9			Bottom rib airend support frame	sheet metal	76	442	1.20	4	1.27	0.13	47.95	67.03	1.40	14.17	79.35	4	2	32	0	148.00	39.93
1.10			top rib airend support frame	sheet metal	73	794	1.20	4	2.18	0.22	47.95	115.20	1.00	14.17	56.68	4	2	32	0	148.00	68.63
1.11			sheet L section top	sheet metal	64	1,250	3.00	2	3.77	0.38	47.95	198.74	1.10	14.17	31.17	1	2	4	0	148.00	47.36
			M6 nut	fasteners				8		0.00	1.90	15.20
1.12			Rivet 3.2mm	fasteners				32		0.00	3	96.00
1.2			sheet L section bottom	sheet metal	50	1,199	3.00	2	2.82	0.28	47.95	148.93	2.00	14.17	56.68	1	2	4	0	148.00	35.49
			M6 nut	fasteners				8		0.00	1.90	15.20
1.4			hinge support	sheet metal	442	702	1.60	2	7.79	0.78	47.95	411.11	1.20	14.17	34.01	2	2	8	1	148.00	183.69
1.5			hinge clamp	sheet metal	90	72	1.60	3	0.24	0.02	47.95	12.88	0.85	14.17	36.13	2	2	12	0	148.00	5.75
			m416 csk	fasteners				18		0.00	3.50	63.00
			M4 nut	fasteners				12		0.00	1.75	21.00
				0.00
2	01 53 1332 0	R00	DCI control panel box					0.00
2.1			DCI panel box	sheet metal	862	550	1.60	1	5.95	0.60	47.95	314.08	4.20	14.17	59.51	4	2	8	1	148.00	140.33
2.2			DCI panel top	sheet metal	504	226	1.60	1	1.43	0.14	47.95	75.46	1.80	14.17	25.51	4	2	8	0	148.00	33.72
2.3			DCI panel bottom	sheet metal	504	226	1.60	1	1.43	0.14	47.95	75.46	1.80	14.17	25.51	4	2	8	0	148.00	33.72
2.4			hex nut	fasteners				8		0.00	1.90	15.20
2.5			acrilic sheet	other boc	550	460	4.00	1		0.00	430.00	430.00
2.6			Knob (DKCSQS-25 M6)	hinge				4		0.00	58	232.00
2.7			bracket	sheet metal	240	200	1.20	2	0.90	0.09	47.95	47.70	1.00	14.17	28.34	2	2	8	0	148.00	28.42
2.8			hex bolt m6x12	fasteners				4		0.00	2.91	11.64
2.7			bracket top	sheet metal	200	128	1.20	2	0.48	0.05	47.95	25.44	1.00	14.17	28.34	2	2	8	0	148.00	15.16
3		R00	Adaptor mtg support					0.00
3.1				sheet metal	170	670	4.00	2	7.15	0.72	43.40	341.48	2.00	33.33	133.32	2	3	12	0	148.00	67.43
3.2			nut M10	fasteners				4		0.00	4.30	17.20
				0.00
4	01 53 1331 3	R00	Front LH Door					0.00
4.1			service door	sheet metal	1,492	872	0.80	1	8.17	1.23	47.95	450.74	4.00	14.17	56.68	14	2	28	3	148.00	385.28
4.2			Stiffer	sheet metal	112	550	0.80	2	0.77	0.12	47.95	42.66	1.00	14.17	28.34	4	2	16	0	148.00	36.47
4.3			Handle DHP-110	hinge				2		0.00	75.00	150.00
4.4			Foam		1,250	750	15.00	1		0.00		0.00
				0.00
5	01 53 1331 4	R00	Front RH Door					0.00
5.1			front door rh	sheet metal	1,482	565	0.80	1	5.25	0.79	47.95	289.71	4.00	14.17	56.68	8	2	16	2	148.00	247.63
5.2			Handle DHP-110	hinge				1		0.00	75.00	75.00	1.00	14.17	14.17		2	0	0	148.00	0.00
				0.00
6	01 53 1331 5	R00	side DOOR RH LH					0.00
6.1			DOOR	sheet metal	1,488	828	0.80	2	15.47	2.32	47.95	853.31	6.80	14.17	192.71	12	2	48	5	148.00	729.38
6.2			Stiffner	sheet metal	112	550	0.80	2	0.77	0.12	47.95	42.66	1.96	14.17	55.55	4	2	16	0	148.00	36.47
6.3			Handle	hinge				2		0.00	75.00	150.00
6.4			Foam		750	555	15.00	1		0.00		0.00
				0.00
7	01 53 1331 7	R00	REAR DOOR LH					0.00
7.1			DOOR	sheet metal	668	1,504	0.80	1	6.31	0.95	47.95	347.91	4.00	14.17	56.68	16	2	32	2	148.00	297.38
7.2			Stiffner	sheet metal	106	550	0.80	1	0.37	0.05	47.95	20.19	1.00	14.17	14.17	4	2	8	0	148.00	17.26
7.3			Handle	hinge				1		0.00	75.00	75.00
7.4			Foam		700	550	15.00	1		0.00		0.00
				0.00
8	left door support	R00	Door support					0.00
8.1			support	sheet metal	50	770	1.20	2	0.73	0.07	47.95	38.26	2.36	14.17	66.88	1	2	4	0	148.00	22.79
			bush	other boc				2		0.00	26.00	52.00
9	lh door support bottom	R00	Door support bottom					0.00
9.1			support	sheet metal	50	764	1.20	2	0.72	0.07	47.95	37.96	2.36	14.17	66.88	1	2	4	0	148.00	22.61
			bush	other boc				2		0.00	26.00	52.00
10		R00	Door Locating pin	other boc				10		0.00	3.00	30.00
				0.00
11	01 53 1331 8	R00	Top panel					0.00
11.1			top bend sheet lh	sheet metal	1,034	1,192	0.80	1	7.74	1.16	47.95	426.82	18.00	14.17	255.06	64	2	128	2	148.00	364.83
11.2			top roof side cover	sheet metal	839	82	0.80	2	0.86	0.13	47.95	47.42	2.00	33.33	133.32	20	2	80	0	148.00	40.53
11.3			rivet 3.2mm	fasteners				24		0.00	3.00	72.00
				0.00
12	01 53 1331 9	R00	Aesthetic Cover					0.00
12.1			cover	sheet metal	207	1,192	0.80	2	3.10	0.46	47.95	170.89	4.50	14.17	127.53	30	2	120	1	148.00	146.07
				0.00
13	01 53 1331 6	R00	Rear Door RH					0.00
13.1			door	sheet metal	1,550	665	0.80	1	6.47	0.97	47.95	356.94	2.50	14.17	35.43	8	2	16	2	148.00	305.10
13.2			Stiffner	sheet metal	112	550	0.80	2	0.77	0.12	47.95	42.66	1.00	14.17	28.34	4	2	16	0	148.00	36.47
13.3			Handle	hinge				1		0.00	75.00	75.00
13.4			Foam		1,300	550	15.00	1		0.00		0.00
				0.00
14			M6x12 Soc Head screw	fasteners				24		0.00	5.10	122.40
15			lock DMCL-5MR	hinge				2		0.00	80.00	160.00
16			Flat hinge Dhim 8042	hinge				4		0.00	90.00	360.00
17			Hex nut M6	fasteners				4		0.00	1.90	7.60
18			M6x16 soc Head Screw	fasteners				4		0.00	5.10	20.40
			FOAM COST	foam					0.00		1200.00
			Transport cost					0.00
	01531 3358		Shroud Assy					0.00
			Base sheet	sheet metal	1,077	544	0.80	1	3.68	0.55	47.95	202.89	5.00	14.17	70.85	2	2	4	1	148.00	173.42
	Part 2			sheet metal	264	569	0.80	1	0.94	0.14	48.30	52.40	2.20	14.17	31.17	4	2	8	0	148.00	44.46
	Part 3			sheet metal	264	569	0.80	1	0.94	0.14	48.30	52.40	2.20	14.17	31.17	4	2	8	0	148.00	44.46
	Part 5			sheet metal	770	64	3.00	1	1.16	0.12	47.95	61.31	1.50	14.17	21.26	1	2	2	0	148.00	14.61
	Part 6			sheet metal	770	64	3.00	1	1.16	0.12	47.95	61.31	1.50	14.17	21.26	1	2	2	0	148.00	14.61

				168.62	19.94		15366.70	103.13		2582.16	247		792.00	34.24		5066.91

			Material cost		15366.70
			Consumables 5% on Mtrl cost		768.33
			Operation Cost		3374.16
			Labour Cost@9/kg x mtrl wt		1180.32	corrected to Rs 7 / kG
			Powder Coating Charges		5066.91
			OH & PF 15%		2420.25
			Sub Total		28176.68					0.8 thick sheet – Scrap 15 %
			Assy charge		505.85	Calc at Rs 3 / kG				rest Scrap 10 %
			packing&Forwading 2%		140.88
			Transport cost		200.00		35791.00
		R/w	Total Cost (Production)		29023.41
			Stiffer adhesion		300.00

				29323.4134743509

			Development Charges 3%	0.00	845.30
			Total Cost (Proto)	0.00	30168.71

				148.00

## Estimation new_2
	015308200	R06	Base and Canopy Assembly					To be reviewed		47.95
S.No	Drawing / / Sheet No	Rev No	Description	Category	Length	Width	Thick	Qty	Wt (Kg)	SCRAP 15%	RATE	Mtl. / Cost	TPP Time	Rate/min	TPP Cost	No of Bends	Rate / Bend	Bending cost	Total SQM	P.Coat Rate/ / Sqmtr	P.Coat cost
1	01 53 1331 0	R00	FRAME ASSY DCI 22KW
1.1			Tube	pipe	5,152	120		2	0.00	0.00	1290	2580	4.80		0.00		2	0	1.2324	148.00	182.39
			Tube joint (1 1/4 DIN Pipe)	other boc				4			58.00	232.00
1.2			sheet L section bottom	sheet metal	50	1,199	3.00	2	2.82	0.28	47.95	148.93	2.00	14.17	56.68	1	2	4	0	148.00	35.49
1.3			Sheet C-section, Longitudinal	sheet metal	228	1,270	3.00	2	13.64	1.36	47.95	719.35	4.00	14.17	113.36	4	2	16	1	148.00	171.42
1.4			Sheet C- section cross	sheet metal	301	808	3.00	2	11.46	1.15	47.95	604.20	4.00	14.17	113.36	4	2	16	1	148.00	143.98
1.5			Sheet C- section Base support	sheet metal	1,250	180	3.00	2	10.60	1.06	47.95	558.97	3.00	14.17	85.02	2	2	8	1	148.00	133.20
1.6			Base sheet	sheet metal	760	1,210	1.20	1	8.66	0.87	47.95	456.91	3.00	14.17	42.51	8	2	16	2	148.00	272.20
1.7			Sheet, C-section tank support	sheet metal	750	100	3.00	2	3.53	0.35	47.95	186.32	1.50	14.17	42.51	2	2	8	0	148.00	44.40
1.8		8A	frame Airend support	sheet metal	110	1,250	3.00	2	6.48	0.65	47.95	341.59	4.00	14.17	113.36	2	2	8	1	148.00	81.40
		8B		sheet metal	369	147	3.00	4	5.11	0.51	47.95	269.51	1.00	14.17	56.68	2	2	16	0	148.00	64.22
1.9			Bottom rib airend support frame	sheet metal	76	442	1.20	4	1.27	0.13	47.95	67.03	1.40	14.17	79.35	4	2	32	0	148.00	39.93
1.10			top rib airend support frame	sheet metal	73	794	1.20	4	2.18	0.22	47.95	115.20	1.00	14.17	56.68	4	2	32	0	148.00	68.63
1.11			sheet L section top	sheet metal	64	1,250	3.00	2	3.77	0.38	47.95	198.74	1.10	14.17	31.17	1	2	4	0	148.00	47.36
1.5			hinge clamp	sheet metal	90	72	1.60	3	0.24	0.02	47.95	12.88	0.85	14.17	36.13	2	2	12	0	148.00	5.75
			C section		170	670	3.00	2	5.36	0.54	47.95	282.96	1.00	14.17	28.34	3	2	12	0	148.00	67.43
2	01 53 1332 0	R00	DCI control panel box					0.00
2.1			DCI panel box	sheet metal	862	550	1.60	1	5.95	0.60	47.95	314.08	4.20	14.17	59.51	4	2	8	1	148.00	140.33
2.2			DCI panel top	sheet metal	504	226	1.60	1	1.43	0.14	47.95	75.46	1.80	14.17	25.51	4	2	8	0	148.00	33.72
2.3			DCI panel bottom	sheet metal	504	226	1.60	1	1.43	0.14	47.95	75.46	1.80	14.17	25.51	4	2	8	0	148.00	33.72
2.7			bracket	sheet metal	240	200	1.20	1	0.45	0.05	47.95	23.85	1.00	14.17	14.17	2	2	4	0	148.00	14.21
2.7			bracket top	sheet metal	200	128	1.20	2	0.48	0.05	47.95	25.44	1.00	14.17	28.34	2	2	8	0	148.00	15.16
4	01 53 1331 3	R00	Front LH Door					0.00
4.1			service door	sheet metal	1,492	872	0.80	1	8.17	1.23	47.95	450.74	4.00	14.17	56.68	14	2	28	3	148.00	385.28
4.2			Stiffer	sheet metal	112	550	0.80	2	0.77	0.12	47.95	42.66	1.00	14.17	28.34	4	2	16	0	148.00	36.47
			Brakets		75	150	0.80	2	0.14	0.02	47.95	7.79	1.00	14.17	28.34	1	2	4	0	148.00	6.66
4.3			Handle DHP-110	hinge				2		0.00	75.00	150.00
5	01 53 1331 4	R00	Front RH Door					0.00
5.1			front door rh	sheet metal	1,482	521	0.80	1	4.85	0.73	47.95	267.29	4.00	14.17	56.68	8	2	16	2	148.00	228.47
			Box		480	480	1.20	1	2.17	0.33	47.95	119.68	1.00	14.17	14.17	6	2	12	0	148.00	68.20
5.2			Handle DHP-110	hinge				1		0.00	75.00	75.00
6	01 53 1331 5	R00	side DOOR RH LH					0.00
6.1			DOOR	sheet metal	1,488	828	0.80	2	15.47	2.32	47.95	853.31	6.80	14.17	192.71	12	2	48	5	148.00	729.38
6.2			Stiffner	sheet metal	112	550	0.80	2	0.77	0.12	47.95	42.66	1.96	14.17	55.55	4	2	16	0	148.00	36.47
6.3			Handle	hinge				2		0.00	75.00	150.00
7	01 53 1331 7	R00	REAR DOOR LH					0.00
7.1			DOOR	sheet metal	668	1,504	0.80	1	6.31	0.95	47.95	347.91	4.00	14.17	56.68	16	2	32	2	148.00	297.38
7.2			Stiffner	sheet metal	106	550	0.80	1	0.37	0.05	47.95	20.19	1.00	14.17	14.17	4	2	8	0	148.00	17.26
7.3			Handle	hinge				1		0.00	75.00	75.00
8	left door support	R00	Door support					0.00
8.1			support	sheet metal	50	770	1.20	2	0.73	0.07	47.95	38.26	2.36	14.17	66.88	1	2	4	0	148.00	22.79
9	lh door support bottom	R00	Door support bottom					0.00
9.1			support	sheet metal	50	764	1.20	2	0.72	0.07	47.95	37.96	2.36	14.17	66.88	1	2	4	0	148.00	22.61
11	01 53 1331 8	R00	Top panel					0.00
11.1			top bend sheet lh	sheet metal	1,034	1,192	0.80	1	7.74	1.16	47.95	426.82	18.00	14.17	255.06	64	2	128	2	148.00	364.83
11.2			top roof side cover	sheet metal	822	82	0.80	2	0.84	0.13	47.95	46.46	2.00	33.33	133.32	20	2	80	0	148.00	39.71
12	01 53 1331 9	R00	Aesthetic Cover					0.00
12.1			cover	sheet metal	207	1,192	0.80	2	3.10	0.46	47.95	170.89	4.50	14.17	127.53	30	2	120	1	148.00	146.07
13	01 53 1331 6	R00	Rear Door RH					0.00
13.1			door	sheet metal	1,507	665	0.80	1	6.29	0.94	47.95	347.04	2.50	14.17	35.43	8	2	16	2	148.00	296.64
13.2			Stiffner	sheet metal	112	550	0.80	2	0.77	0.12	47.95	42.66	1.00	14.17	28.34	4	2	16	0	148.00	36.47
13.3			Handle	hinge				1		0.00	75.00	75.00
	01531 3358		Shroud Assy					0.00
	Part 6			sheet metal	1,060	1,020	0.80	1	6.79	0.68	47.95	358.14	1.50	14.17	21.26	1	2	2	2	148.00	320.04

				150.89	17.98		11434.35	99.93		2246.21	252		770.00	31.42		4649.65

			Material cost		11434.35
			Consumables 5% on Mtrl cost		571.72
			Operation Cost		3016.21
			Labour Cost@9/kg x mtrl wt		1056.25	corrected to Rs 7 / kG
			Powder Coating Charges		4649.65
			OH & PF 15%		1800.91
			Sub Total		22529.08					0.8 thick sheet – Scrap 15 %
			Assy charge		452.68	Calc at Rs 3 / kG				rest Scrap 10 %
			packing&Forwading 2%		112.65
			Transport cost		200.00		35791.00
		R/w	Total Cost (Production)		23294.40
			Stiffer adhesion		300.00

				23594.4028197162

			Development Charges 3%	0.00	675.87
			Total Cost (Proto)	0.00	24270.28

				148.00

## Sheet3
S.No	Drawing No	Description	Calculated weight	Scrap weight-Nesting	Actual Weight	RM Price	TTP time	TTP cost	No of Bends	Bending cost	SqM	PC cost
1	01 53 1331 0	FRAME ASSY DCI 22KW	99.1	7.5	92.0	6775	60.4	855	92	184	9.2	1357.8
12	01 53 1331 9	Aesthetic Cover	3.1	0.5	2.4	171	9.0	128	60	120	1.0	146.1
2	01 53 1332 0	DCI control panel box	9.8	1.0	8.8	514	10.8	153	18	36	1.6	237.1
4	01 53 1331 3	Front LH Door	9.1	1.4	8.8	501	8.0	113	24	48	2.9	428.4
5	01 53 1331 4	Front RH Door	7.0	1.1	6.4	387	5.0	71	14	28	2.0	296.7
6	01 53 1331 5	side DOOR RH LH	16.2	2.4	15.6	896	17.5	248	32	64	5.2	765.8
7	01 53 1331 7	REAR DOOR LH	6.7	1.0	6.4	368	14.4	205	24	48	2.4	360.0	360.046112
11	01 53 1331 8	Top panel	8.6	1.3	6.8	473	27.4	388	104	208	2.7	404.5
13	01 53 1331 6	Rear Door RH	7.1	1.1	7.0	390	4.5	64	16	32	2.3	333.1
14	01531 3358	Shroud Assy	6.8	0.7	4.4	358	1.5	21	1	2	2.2	320.0
		Total	173.4	17.8	158.6	10833	159	2246	385	770	31.4	4649.7

S.No	Cat	Description	Qty	Unit price	Price/canopy
1	Fasteners	Bush	4	26	104
2	Fasteners	Door Locating pin	10	3	30
3	Fasteners	hex bolt m6x12	4	2.91	11.64
4	Fasteners	Hex nut M6	44	1.9	83.6
5	Fasteners	M4 nut	12	1.75	21
6	Fasteners	m416 csk	18	3.5	63
7	Fasteners	M6x12 Soc Head screw	28	5.1	142.8
8	Fasteners	nut M10	4	4.3	17.2
9	Fasteners	Rivet 3.2mm	56	3	168
10	Hinge	Flat hinge Dhim 8042	4	90	360
11	Handle	Handle DHP-110	7	75	525
12	Knob	Knob (DKCSQS-25 M6)	4	58	232
13	Lock	lock DMCL-5MR	2	80	160
14	Foam-Estimated				1200
		Total			3118

S.No	Description	Cost
1	RM	10833
2	Bought out	3118
3	TTP	2246
4	Bending	770
5	Powder coating	4650
6	Consumables 5% on Mtrl cost	542
7	Labour Cost@7/kg x mtrl wt	1056
8	OH & PF 15%	1706
9	Assy charge	453
10	packing&Forwading 2%	125
11	Transport cost	200
12	Stiffer adhesion	200
	Total	25899