## PFC R00
Elgi equipments ltd,Singanallur			Process Flow Chart ( PFC)					SHEET :	1 off 1
Part No. :		015312378			Process Responsibility :		NPPO - ME Assembly		Document no.					Prepared by :	Kaliappan. N
Project Description :		Motor Air End Sub Assembly			Product :		F5 - Premium (90 & 110 KW) AC		Issue No.	R00					Checked by :	Chitra. D
				Core Team members :		Kaliappan, Chitra, Yogesh, Renganathan, Jayaraj,Tamilazhagan, Ganesan		Date	06/10/14					Approved by :	N.Sethumadhavan
OPN. No	Process Description / (Operation / Inspection / / Transportation / storage)	Machine / / Facility Type	Time (sec)	Distance (mtr)	Incoming / sources of variation	Incoming components	Symbol	Product characteristics		Nature of Product Characteristic			Influencing Factors					Process Characteristics		Nature of Process characteristics
				Incoming Com		Description	Specification	Measurement / Dimensional	Functional	Visual	Set up	Fixture / / Pallet	Toolings / (press tools)	Operator / skill	Incoming / Parts	Consumable / items	Machine	Overall Environment	Local Environment	Description	Specification	Measurable / / Readable	Monitorable	Sensible
10	Dismantle the drive coupling	1. 13 mm Socket				1. Drive coupling – B005405550031 (110 KW)					Air pressure	5 - 6 bar	Y	Y
		2. 10” Ext.rod				2. Drive coupling - B005405550030 (90 KW)
		3. 1/2” Impact wrench				3. Drive coupling - B548310 (90 KW - CDV)
		4. 2" Nylon hammer				4. Coupling element ( 6 Nos) & cover comes along with coupling
		5. Allen key 6mm				5. M8x16 (3 Nos.) (Comes along with coupling)
				6. M12 Grub screw (2 Nos.) (Comes along with coupling)

20	Assemble motor side coupling to / the motor shaft	1. Hydraulic push tool - Manual				1. Motor - B005100950103 (110 KW)		Shaft should protrude out from inner surface of hub (110 KW)	23.5 mm	Y	Y
		2. 20mm M46 Pusher tool set				2. Motor - B005100950135 (90 KW)		Shaft should protrude out from inner surface of hub (90 KW)	9 mm	Y	Y
		3. Hub assembly block				3. Drive coupling (motor side)					Torque	Allen key tight			Y
		4. 2" Nylon hammer
		5. Allen key 6mm
		6. Adaptor

30	Assemble element cover along with Air End side Coupling to the Air End shaft	1. Hydraulic push tool - Manual				1. Air End Axis-310 GR-0.65 - X990166 (110 KW)		Coupling should be inserted up to shaft end			Y	Y
		2. 16 mm M46 Pusher tool set				2. A/E PKG AXIS-310 GR:0.538 - X990361 (110 KW - CDV)					Torque	Allen key tight			Y
		3. 2" Nylon hammer				3. A/E PKG AXIS-284 GR: 0.815 - X990072 (90 KW)
		4. Allen key 6mm				4. A/E PKG AXIS-225 GR: 1.192 - X990314 (90 KW - CDV)
		5. Adaptor				5. Drive Coupling (Air end side)
				6. Element cover (comes along with coupling)

40	Dismantle the Coupling Guard (2 Nos.) from adaptor ring (110KW)	1. 16 mm Socket				For 110 KW
		2. 5” Ext.rod				1. Adapter ring - 015312454					Air pressure	5 - 6 bar	Y	Y
		3. 1/2” Impact wrench				2. Coupling guard (Comes along with adaptor ring)
		4. 16 / 17 D/E Spanner				3. M10x25 Hex bolt - 000906144 (2 Nos.)
				4. M10 Spring washer - 000996110 (2 Nos.)
				5. M10 Plain washer - 000996010 (2 Nos.)
				6. M10x35 Hex bolt – 000906146
				7. M10 Spring washer – 000996110
				8. M10 Plain washer – 000996010
				9. M10 Hex nut
	Dismantle the Coupling Guard from adaptor ring (90KW)					For 90 KW
				1. Adapter ring - 015312013
				2. Coupling guard (Comes along with adaptor ring)
				3. M10x25 Hex bolt - 000906144 (2 Nos.)
				4. M10 Spring washer - 000996110 (2 Nos.)
				5. M10 Plain washer - 000996010 (2 Nos.)

50	Assemble Adapter Ring (motor side) to the motor	For 110 KW				For 110 KW
		1. M10x30 Eye bolt (2 Nos.)				1. M20 x 65 Hex bolt - 000906246 (8 Nos.)					Air pressure	5 - 6 bar	Y	Y
		2. Sling				2. M20 Spring washer - 000996120 (8 Nos.)					Tightening sequence	Diagonal tightening		Y
		3. EOT Crane - 10T				3. M20 Hex nut - 000948020 (8 Nos.)		Adaptor ring guard opening position should be on right side of motor / (To be seen from shaft side)				Y
		4. 30 mm Socket					Torque	160 Nm	Y	Y
		5. 1/2" Impact Wrench
		6. 30 / 32 D/E Spanner
		7. Torque wrench - Socket type
		For 90 KW				For 90 KW
		1. 18 mm Socket				1. M16x60 Hex Bolt – 000906218 (8 Nos.)					Air pressure	5 - 6 bar	Y	Y
		2. 1/2" Impact Wrench				2. M16 Spring washer - 000996116 (8 Nos.)					Tightening sequence	Diagonal tightening		Y
				3. M16 Hex Nut - 000948016 (8 Nos.)		Adaptor ring guard opening position should be on right side of motor / (To be seen from shaft side)				Y
				Torque	120 Nm	Y	Y

60	Assemble Airend with Adaptor ring	1. Lifting bracket with eye bolt at the centre				For 110 KW					Air pressure	5 - 6 bar	Y	Y
		2. M20 x 30 Hex bolt (2 Nos.)				1. M16 x 35 Hex bolt - 000906213 (12 Nos.)					Tightening sequence	Diagonal tightening		Y
		3. EOT Crane - 10T				2. M16 Spring Washer - 000996116 (12 Nos.)		Torque	120 Nm	Y	Y
		4. Sling				For 90 KW					Torque	160Nm
		5. 24 mm Socket				1. M16x30 Hex Bolt - 000906212 (12 Nos.)					Torque	160Nm
		6. 1/2” Impact wrench				2. M16 Spring Washer - 000996116 (12 Nos.)
		7. Torque wrench - Socket type

70	Align & Assemble element to the Drive coupling					1. Element comes along with coupling

80	Assemble the element cover on coupling	1. 13 mm Ratchet Spanner				1. M8 x 16 Hex bolt (3 Nos.) comes along with coupling		Torque	16 Nm	Y	Y
		2. 13 mm Crow foot wrench - Pin type
		3. Torque wrench - Pin type

90	Assemble Dowty washer, Nipple hex, Dowty washer, non return valve, A/E st. Connector on Air End	1. 14 / 15 D/E Spanner				1. 1/8 BSP bonded seal washer - 000959381					Torque	Spanner Tight			Y
				2. Nipple Hex 1/8” 020403100		No leak			Y	Y
				3. 1/8 BSP bonded seal washer - 000959381
				4. Non return valve 1/8”BSP - B004100170001
				5. St. Fitting - 000959913

100	Assemble 'O' ring and flange assembly oil injection to A/E	1.50 mm S/E Spanner				For 110 KW					Torque	Spanner Tight			Y
				1. Flange assembly oil injection - 015311295		No leak			Y	Y
				2. 'O' ring M33x2 - 220424450
				For 90 KW
				1. Flange assembly oil injection - 015312141
				2. 3/4” Dowty Seal - 000959438
				For 90 KW - CDV
				1. Flange assembly oil injection - 015305800
				2. 'O' ring - 015402283

	Storage					Operation		Transportation		Opn & Inspection					Delay	Format No: FM/COR/TEC/NPI/02/R01		Rev:	R01

## revision checklist
REVISION HISTORY - NPPO Assembly PFC
Rev. No	Rev Date	Revision & Reason	PPd	Appd.
R01	26.11.13	Incoming / sources of variation col. Added	sethu	sekar
	26.11.13	Symbol column added	sethu	sekar
	26.11.13	Influencing factors column removed	sethu	sekar
	26.11.13	The above decession taken with referance to the CFT meeting along with QA, Production,ME & EBS	sethu	sekar