## Bandwidth
| H | w | ppm | byte per second | 2 Cam | 3 cam | 4 cam | 5 cam | 6 cam | 7 Cam | 8 cam
| 640 | 480 | 2600 | 13312000 | 26624000 | 39936000 | 53248000 | 66560000 | 79872000 | 93184000 | 106496000
|  |  |  | Cam 1 | Cam 2 | Cam 3 | Cam 4 | Cam 5 | Cam 6 | Cam 7 | Cam 8
|  | Percent of Bandwidth |  | 11.28% | 22.56% | 33.84% | 45.13% | 56.41% | 67.69% | 78.97% | 90.25%
1 Gigabyte per second = 118,000,000 bytes with Jumbo
80% and under
Between 80% and 90%
|  | 3/4 Ratio | Width | Height | Cam 2: Pixels; Cam 4: Above 90%
|  |  | 1280 | 960 | Cam 2: 1228800
|  |  | 640 | 480 | Cam 2: 307200
Cameras on 1 port
| H | w | ppm | byte per second
| 640 | 480 | 3700 | 18944000
| 640 | 480 | 3700 | 18944000
| 640 | 480 | 3700 | 18944000
| 640 | 480 | 3700 | 18944000
0
0
0
0
|  |  |  | 0 | Cam 2: 0%; Cam 3: of port bandwidth

## Belt Speed
Belt Speed
754.6 | ft/min |  |  |  | 0.15092 | inches in 1 msec |  | 15.78 |  | PD1/PD2 acq times
[5 empty] | 6.626 | msec to travel 1 inch |  | 45.78 |  | PD3/PD4 acq times
Part Dia |  |  |  |  | 24.2513 | msec between snaps
2.68 | inches |  |  |  | 2474.0984 | Parts per minute
Part Gap
0.98 | inches
[7 empty] | Total Time | = | Acq Time | + | Inspection Time
[7 empty] | 45.78 |  | 15.78 |  | 30
25 | mm | = | 0.98425 | in
1 | cm | = | 0.3937 | in |  |  | Reject distance from snap |  |  | = | 6.9091 | Inches
230 | M | = | 754.584 | ft
0.984 | in | = | 24.9936 | mm
0.393 | in | = | 0.99822 | cm
754.58 | ft | = | 229.9988 | M
Dia in Pixels
440 |  |  | 1 pixel | = | 0.0060909 | inches
|  |  | 1 inch | = | 164.1791 | Pixels
Lighting Dwell
30 | % | = | 76.5 | usec
Inches traveled in |  |  | 76.5 | usec | 0.011545
Pixels traveled in |  |  | 76.5 | usec | 0.52756

## Inspection Time
[8 empty] | Application |  | LoRes | HiRes
[8 empty] | Shell |  | 5 | 12
CE
Inspection time | [5 empty] | (total inspection time / 4) / (time between parts) |  |  | Panel | 12 | 30
Cam 1 | 30 | ms |  |  |  | (fudge factors) |  |  | Rivet | 8 | 18
Cam 2 | 30 | ms |  |  |  | 0.85 | or less Good | Bottle
Cam 3 | 30 | ms |  |  |  | 0.95 | or higher bad |  | Base | 8
Cam 4 | 30 | ms | [6 empty] | Neck | 3
Cam 5 | 8 | ms | [6 empty] | Seal | 2
Cam 6 | 8 | ms | [6 empty] | 1 Cam Sidewall | 4
Cam 7 | 8 | ms | [5 empty] | 28 mm Cap
Cam 8 | 8 | ms | [6 empty] | 1 cam | 8
Cam 9 | 6 | ms | [6 empty] | 2 cam | 10
Cam 10 | 6 | ms | [5 empty] | FHCP
Cam 11 | 6 | ms | [6 empty] | Fill |  | 9
Cam 12 | 6 | ms | [6 empty] | Color 1 | 6
Total | 176 | ms | [6 empty] | Color 2 | 6
Label
[9 empty] | Flag | 5 | 12
part rate | 1200 | ppm | one every | 50 | ms |  |  |  | Skew | 7 | 16
CPX
[9 empty] | 2 Cam | 12
| 0.88 | [7 empty] | 2 Cam Mux | 10
EZO
[9 empty] | 1 Cam | 12 | 26
[9 empty] | Panel | 10 | 21
[9 empty] | Rivet | 3 | 7
[8 empty] | Food End |  | 8 | 18
IOC
[9 empty] | Neck | 2
[9 empty] | Flange | 2
[9 empty] | Body | 6
[9 empty] | Dome | 4
Lugged Closure
[9 empty] | Product (3 lugs) | 6
Preform
[9 empty] | Seal | 2
[9 empty] | End Cap | 2
[9 empty] | Sidewall PCR | 13
[9 empty] | PSW1 | 8