CONFIDENTIAL – FOR INTERNAL USE ONLY
This document is intended for internal use by Clover only. No reproduction, copy or distribution of this document, and/or any part thereof, is permitted without the consent of the author(s).
3750G
3750G
3750G
3750G
Cisco 3560-48
CP-F2
Cisco 3560-48
CP-F3
Cisco 3560-48
CP-F1
Cisco 3560-48
CP-F4
Radio
Radio
1G L2
User Access Layer
1G L2
DC3r31-AB
DCe49 – 2940_Roof
RDPe42
RDPe39
2960-CP-WAN1
WAN Services
WAN Services
DC3r32-AB
DC3e61 – 3750-L3
3750X-WWW
3750X-WWW
N5K1
N5K2
Nexus 2248
FEX
Nexus2248-1G
FEX0111
IBM Blade Centre
With 4 x Nexus 4000
IBM Blade Centre
With 4 x Nexus 4000
AS400
Single Nic
AS400
Single Nic
P.E.Smit 26/11/2012
CloverNexus-20121126-Diagram.vsd
AB-DC3 Basement Abbot building
CP-DC1 – Parking F1 Danone building
CP-DC2 – GndFl F1 Danone, Green Door
L3
L3
L3
L2 !!
20G-VPC-Peer
30G
30G
30G
30G
20G-VPC-Peer
30G
30G
30G
30G
10G
40G
40G
40G
40G
40G
40G
40G
40G
20G-VPC-Peer
20G
N5K4
N5K3
N7K1
1G-L3
? Single L2 ?
L3
10G
1G-L3-Cat5
N7K2
All Fibers between CP and AB to be split between route A & B
Key
MM 10GE
MM 1GE
SM 10GE
SM 1GE
CU 10G

---
VLAN 132 – WIFI VOIP
VLAN 130 – Wifi Clover Users
VLAN 112 – Clover-VOIP
VLAN 96 – F2CSC
VLAN 80 – F4Coorp
VLAN 64 – F3Support
VLAN 48 - No Description
VLAN 32 – F1Coordination
VLAN 16 – v16-Abbot-PCs
Current VLAN 1 IP Address 10.65.0.0 /20
User Access
Layer 3
Links
OSPF Area 0
.40
.39
RPe40
RPe39
.10
.14
.18
.6
.5
.9
.13
.17
Data Centre
Core / Aggregation
C-ABSR-N7K-2
C-CPSR-N7K-1
N7010
N7010
10.65.254.0/24
.3
.2
.1
VLAN 192 Firewalls / WWW
V
V
.39
.40
10.65.0.0/20
.12
.11
.16
.48
.47
.44
.43
.13
.41
.42
.45
.46
.15
.14
Internal Servers
N7K-1
2960-AB-WAN2
N4K-8
N4K-7
N4K-4
N4K-3
N5K-2
N7K-2
N5K-1
N4K-1
N4K-2
N4K-5
N4K-6
Vlan 1 – Nexus MGMT 10.65.253.0 /24
Clover Park
VLAN 100 – VM-Production 10.100.100.0/24
Abbott Building
VLAN 101 – VM-Management 10.100.101.0/24
OSPF
OSPF
VLAN 102 – VM-Vmotion (L2 only) 10.100.102.0/24
VLAN 103 – VM-Continuity (L2 only) 10.100.103.0 /24
VLAN 104 – Blade-Management 10.100.104.0 /24
VLAN 106 – AS400-Core 10.101.16.0/20
VLAN 110 – Voice 10.110.0.0/24
VLAN 160 – AS400-Vision 0.65.160.39/20
VLAN 202 – Fortigate HB(L2 only)
VLAN 801 – WAN Services 10.65.252.0 /24
0.0.0.0
Firewall Inside VLAN 192
Firewalls
DMZ
Servers
IS
10.65.254.16
10.65.254.4
10.65.254.8
10.65.254.12

---
PC
20G vPC Link
e 1/1
e 1/1
e 1/2
e 1/2
e 1/5
e 1/5
vPC101
N2248
FEX101

---
Bus
This document is intended for internal use by Clover only. No reproduction, copy or distribution of this document, and/or any part thereof, is permitted without the consent of the author(s).