## Sheet1
RefDes	(other refs)					Req'd	QOH	Build	Order					Datasheet	extended cost
ANT1	ANT1	U.FL antenna jack	U.FL-Hand	U.FL	CONN UMC JACK STR 50 OHM SMD	0	2	5	0	H9161-ND	$1.28					$0.00
ANT2	ANT2	SMA antenna jack	SMA_RA	SMA	CONN SMA JACK R/A 50 OHM PCB	1	1		4	A97593-ND	$2.81					$2.81
BT1	BT1	Battery header	TE-2PIN	Ext.LiON	CONN HEADER 2POS STR .156 TIN	1	5		0	A99845-ND	$0.29					$0.29
BT2	BT2	Battery holder	CR2032BatteryHolder	coin	HOLDER BATTERY 20MM COIN	1	4		1	BAT-HLD-001-ND	$0.28					$0.28
C1	C1	47uF cap	C_1206	47uF	CAP CER 47UF 10V 20% X5R 1206	1	9		0	399-5508-1-ND	$0.67					$0.67
C2	C2	1uF cap	C_0603	1uF	CAP CER 1UF 10V 10% X5R 0603	1	47		0	490-1543-1-ND	$0.10					$0.10
C3	C3, C11-C17	.1uF cap	C_0603	.1uF	CAP CER 0.1UF 6.3V 10% X7R 0603	8	37		3	490-9730-1-ND	$0.10					$0.80
C4	C4, C8, C9	22uF cap	C_0805 (changed footprint – reorder)	22uF	CAP CER 22UF 10V 20% X5R 0805	0				311-1900-1-ND	$0.28	DELETE THIS LINE					$0.00
C5	C5	4.7nF cap	C_0603	4.7nF	CAP CER 4700PF 25V 5% C0G 0603	0	8		0	445-2712-1-ND	$0.24	DELETE THIS LINE					$0.00
C6	C6	33nF cap	C_0603	33nF	CAP CER 0.033UF 16V 10% X7R 0603	0	0		0	490-1528-1-ND	$0.10	DELETE THIS LINE					$0.00
C7	C7	220uF cap	EIA_7343-31_Hand	220uF	CAP TANT 220UF 16V 10% 2917	1	5		0	399-10429-1-ND	$1.14					$1.14
C8	C8	2.2uF	C_0603	2.2uF	CAP CER 2.2UF 16V X5R 0603	1	0		5	490-3296-1-ND	$1.10	Change to 0805					$1.10
C9	C9	10uF	0805 (2012 Metric)	10mF	CAP CER 10UF 10V X7R 0805	1	8		0	490-10516-1-ND	$1.27					$1.27
C10	C10	220nF cap (.220 uF)	C_0603	220nF	CAP CER 0.22UF 6.3V X5R 0201	1	0		5	490-10406-1-ND	$0.10					$0.10
D1	D1	Dropping diode	D_SMB_Hand (DO-214AA, SMB)		DIODE GEN PURP 200V 3A DO214AB	1	10		0	ES3D-E3/57TGICT-ND	$0.49					$0.49
D3	D3, D5, D6	LED	LED_0603_Hand		2 mA (Choose colors)	3	3		12	475-2506-1-ND	$0.17					$0.51
D4	D4	Comm cathode diodes	D_SOT323		DIODE ARRAY SCHOTTKY 10V USM	1	0		5	1SS378(TE85LF)CT-ND	$0.44					$0.44
F1	(NoPop)	SM Fuse	R_0603			0	0		0		$0.00					$0.00
J1	J1	header: 2 rows 20 pins	Pin_Header_Straight_2x20_Inverted		RPi - Tall 2x20 Female Header	1	3		2	Adafruit				Adafruit	1992	$2.95		$0.00
L1	L1, L3	Ferrite bead	FE_1206		FERRITE BEAD 600 OHM 2.0A 1206	0				732-1623-1-ND	$0.28	DELETE THIS LINE					$0.00
L2	L2	600 Ohm inductor	SLF7045_Hand		FIXED IND 4.7UH 2A 30 MOHM SMD	0	5			445-2026-1-ND	$1.12	DELETE THIS LINE					$0.00
L2	L2	6.8uH	Nonstandard		FIXED IND 6.8UH 5A 49.5 MOHM SMD	1	5		0	SRP6540-6R8MCT-ND	$1.18					$1.18
P1	P1	4-pin square post header	Pin_Header_Straight_1x04		CONN HEADER 3POS .100" SNGL TIN	1	0		5	S1012EC-04-ND	$0.15					$0.15
P2	P2	2x5 RA square post header	Pin_Header_Angled_2x05		CONN HEADER 10POS .100 DL R/A AU	1	11		0	SAM1041-05-ND	$1.99					$1.99
P3	P3, P5,P6	3-pin square post header	Pin_Header_Straight_1x03		CONN HEADER 3POS .100" SNGL TIN	3	9		6	SAM1035-03-ND	$0.50					$1.50
P4	P4	2x10 square post header	Pin_Header_Straight_2x10		CONN HEADER 20POS .100" DBL	1	1		4	TSW-110-07-F-D-ND (Non-Stock)	$1.45					$1.45
P7	P7	Sim Carrier	SIM_MINI_6PIN		CONN SIM CARD PUSH-PULL R/A SMD	1	1		4	732-3813-1-ND	$1.72	10-693010010601	$1.72				http://katalog.we-online.de/em/datasheet/693010010601.pdf	$1.72
P8	P8	2-pin square post header	Pin_Header_Straight_1x02		CONN HEADER 2POS .100" SNGL TIN	1	3		2	SAM1035-02-ND	$0.46					$0.46
Q1	Q1-Q15	NFET	Q_SSOT3		MOSFET N-CH 30V 1.9A SSOT3	15	19		56	FDN357NCT-ND	$0.40					$6.00
Q17	Q17, Q19	PFET	Q_SOT23		MOSFET P-CH 20V 4.4A SOT-23	0	2			SI2377EDS-T1-GE3CT-ND	$0.46	DELETE THIS LINE					$0.00
Q20	Q20	PFET-RZQ050P01	TSOP6		MOSFET P-CH 12V 5A TSMT6	1	0		5	RZQ050P01CT-ND	$0.75					$0.75
R1	R1,3,5,6,8,11,12,22,23	10K resistor	R_0603	10K	RES SMD 10K OHM 1% 1/10W 0603	9	75		10	P10.0KHCT-ND	$0.10					$0.90
R2	R2, R4, R7, R9	6.8K resistor	R_0603	6.8K	RES SMD 6.8K OHM 1% 1/10W 0603	4	95		0	P6.80KHCT-ND	$0.10					$0.40
R5	R5	10K as built, 5K in app note	R_0603			0	0
R10	R10, R19, R20, R24-28	Swag - 10K	R_0603	10K	RES SMD 10K OHM 1% 1/10W 0603	8	(above)			P10.0KHCT-ND	$0.10					$0.80
R13	R13, R21, R29	1.91K resistor	R_0603	1.91K	RES SMD 1.91K OHM 1% 1/10W 0603	3	96		0	P1.91KHCT-ND	$0.10					$0.30
R14	R14	825K	R_0603	825K	RES SMD 825K OHM 1% 1/10W 0603	1	97		0	P825KHCT-ND	$0.10					$0.10
R15	R15	90.9K	R_0603	90.9K	RES SMD 90.9K OHM 1% 1/10W 0603	1	100		0	P90.9KHCT-ND	$0.10					$0.10
R16	R16	1.0K	R_0603	1.0K	RES SMD 1K OHM 1% 1/10W 0603	1	91		0	P1.00KHCT-ND	$0.10					$0.10
R17	R17, R18	100K	R_0603	100K	RES SMD 100K OHM 1% 1/10W 0603	2	96		0	P100KHCT-ND	$0.10					$0.20
R32	R32, R34, R35, R36	1M	R_0603	1M	RES SMD 1M OHM 1% 1/10W 0603	4	97		0	P1.00MHCT-ND	$0.10					$0.40
R40	R40, R41	100K	R_0603	100K	RES SMD 100K OHM 1% 1/10W 0603	2	97		0	P100KHCT-ND	$0.10					$0.20
U1	U1	temperature sensor	U_TINY_SOT23-6	TMP101	SENSOR TEMP I2C/SMBUS SOT23-6	1	4		1	296-27725-1-ND	$2.30					file:/home/jnavratil/Projects/cyltex/rpi-pmon/Docs/Datasheets/TMP101.pdf	$2.30
U2	U2	MCP3424	SO14-Narrow	MCP3424	IC ADC 18BIT 3.75SPS 4CH 14-SOIC	1	5		0	MCP3424-E/SL	$4.69					file:/home/jnavratil/Projects/cyltex/rpi-pmon/Docs/Datasheets/ADC-(22088c).pdf	$4.69
U3	U3	Realtime clock	U_SOT96-1_Hand	PCF8523	IC RTC CLK/CALENDAR I2C 8-SOIC	1	4		1	568-5306-1-ND	$1.36					file:/home/jnavratil/Projects/cyltex/rpi-pmon/Docs/Datasheets/RTC-(PCF8523).pdf	$1.36
U4	U4 – CHANGING	ISL97519A	U_MSOP8_Hand		IC REG BOOST ADJ 1.5A 8MSOP	0				ISL97519AIUZ-ND	$3.50	DELETE THIS LINE					$0.00
U4		TPS61032			IC REG BST 5V 3.6A SYNC 16HTSSOP	1	4		1	296-14418-1-ND	$3.07					$3.07
U5	U5, U7	TVS	Q_SOT23_TVS		TVS DIODE 24VWM 150VC SOT23	0				F2596CT-ND	$0.96	DELETE THIS LINE					$0.00
U5	U5	TVS-4			TVS DIODE 3VWM SOT3235	1	0		5	497-7228-1-ND	$0.49					http://www.st.com/web/en/resource/technical/document/datasheet/CD00064033.pdf	$0.49
U6	(Not ordered on PMON2)	SIM900	SIM900			1	4		1		$8.00					$8.00
U7	Not used					0			DELETE THIS LINE					$0.00
U8	U8	D-Flipflop			IC D-TYPE POS TRG SNGL US8	1	0		5	NC7SZ74K8XCT-ND	$0.44					https://www.fairchildsemi.com/datasheets/NC/NC7SZ74.pdf	$0.44
X1	X1	Clock crystal	X_SMD_Hand		CRYSTAL 32.7680KHZ 12.5PF SMD	1	1		4	535-11900-1-ND	$1.49					$1.49
		Coin battery	N/A		BATTERY LITHIUM COIN 3V 20MM	1	2		3	P189-ND	$0.28					$0.28
		R-Pi standoffs	18MM (Not 16mm)		HEX STANDOFF M2.5 BRASS 18MM	4	10		10	AE10864-ND	$0.36					$1.44
		Standoff screws (M2.5 x 6)		M2.5 x 6		8	100		0		$0.10					$0.80	$53.06

Parts for interface board
P1	P1				Samtec SSM-105-F-D	1	6	2	0	SAM1146-05-ND	$4.77					$4.77
P2	P2-5	Connector	TE-3PIN		CONN HEADER 3POS STR .156 TIN	4	25		0	A99846-ND	$0.33					$1.32
P6	P6	Jack			CONN 2.1MM JACK W/HARD PNL MNT	1	0		2	CP-5-ND	$2.54					$2.54
		Reset switch	KSA_TAC_SW		SWITCH TACTILE SPST-NO 0.05A 32V	1	5		0	401-1807-ND	$0.55					$0.55
		ADC connector housing			CONN HOUSING 3POS .156" SNGL	4	5		3	A103941-ND	$0.21					$0.84	$63.08

		Battery cable housing			CONN HOUSING 2POS .156" SNGL	1	5	2	0	A103948-ND	$0.15					$0.15
		Battery cable pins (2 ea.)			CONN SOCKET 18-22AWG TIN	2	10		3	A103940CT-ND	$0.17					$0.34

		Pressure Xducer cable housing			CONN HOUSING 3POS .156" SNGL	1	5	3	0	A103941-ND	$0.21
		Pressure Xducer cable pins			CONN SOCKET 18-22AWG TIN	3	(above)			A103940CT-ND	$0.17

New parts for Latching P/S – integrate w/ above - DONE!
C7		220uF cap			CAP TANT 220UF 16V 10% 2917	0				399-10429-1-ND	$1.14					$0.00
C8		2.2uF			CAP CER 2.2UF 16V X5R 0603	0				490-3296-1-ND	$1.10					$0.00
C9		10mF			CAP CER 10UF 10V X7R 0805	0				490-10516-1-ND	$1.27					$0.00
L2		6.8uH				0				SRR1240-6R8MCT-ND	$0.99					$0.00
Q20		PFET-RZQ050P01			MOSFET P-CH 12V 5A TSMT6	0				RZQ050P01CT-ND	$0.75					$0.00
R14		990K				0					$0.10					$0.00
R15		110K				0					$0.10					$0.00
R40	R40, R41	100K	R_0603	100K	RES SMD 100K OHM 1% 1/10W 0603	0				P100KHCT-ND	$0.10					$0.00
U4		TPS61032			IC REG BST 5V 3.6A SYNC 16HTSSOP	0				296-14418-1-ND	$3.07					$0.00
U8		D-Flipflop			IC D-TYPE POS TRG SNGL US8	0				NC7SZ74K8XCT-ND	$0.44					$0.00

Notes:					$63.57
Add footprints for jack and 2x5 SMD
Verify which poles of switch connect
Verify diameter for jack
Verify orientation hole for SAMTEC
Add rsync to /share/directory, perhaps through link

Alternate parts:
		5 TVS diodes			TVS DIODE 5VWM 12.5VC SOT363					SMF05CT2GOSCT-ND	$0.50
		4 TVS diodes			TVS DIODE 5VWM 13VC SOT353					NSQA6V8AW5T2GOSCT-ND	$0.36	863-NSQA6V8AW5T2G	$0.39
				TVS DIODE 5VWM 15.5VC SC74-6 (Bigger)					SMS05T1GOSCT-ND	$0.45