## Main Stress Calcs
|  | GLOBAL GROUND SUPPORT | [6 empty] | ROSENBOOM MACHINE & TOOL, INC. - OHIO DIV.
PART NO.: |  | 600-5188 |  |  |  |  | HYDRAULIC CYLINDER STRESS CALCULATIONS
DATE: |  | 2010-02-15
PISTON ROD STRESSES
CYLINDER I.D. |  | 3 | CYL TUBE THDS/IN |  | 12 |  | PI STATIC SEAL DIA. |  | 1.5 | SLENDERNESS RATIO |  |  |  | 42.4167
CYLINDER O.D. |  | 3.5 | CYL TUBE THD Le |  | 0.375 |  | ROD SHOULDER ID |  | 1.664 | ROD THD. TENSILE STRESS AREA |  |  |  | 0.85572 | SQ. IN.
ROD O.D. |  | 1.5 | ROD PINEYE O.D. |  | 2 |  | LOCKWIRE DIA |  |  | ROD THD. STRESS |  |  |  | 18585.8817 | PSI
ROD I.D. |  | 0 | ROD PIN DIA |  | 1.4065 |  | TUBE ASSY Lg |  | 21.1562 | ROD THD. TENSILE SAFETY FACTOR |  | Ys = | 75000 | 4.0353 | TO 1
PSI |  | 3000 | ROD PINEYE Lg. |  | 4.25 |  | ROD PROJ EXT |  | 15.9062 | ROD THD. TENSILE SAFETY FACTOR W/ CONC. |  | k = | 2.2813 | 2.0548 | TO 1
TUBE WALL |  | 0.25 | EYE CONC FACTOR k |  | 2.02 |  | FLG TO ROD PIN Lg |  |  | ROD SHOULDER COMP. STRESS | Shldr chfr./ rad. = |  | 0.067 | -22426.7218 | PSI
BASE THICKNESS |  | 1.5 | CYL PINEYE O.D. |  | 4.5 |  | EXTENDED Lg |  | 37.0625 | ROD SHOULDER SAFETY FACTOR |  | Ys = | 45000 | 2.0065 | TO 1
PRS THD. DIA. |  | 1.125 | CYL. PIN DIA. |  | 1.4065 |  | TUBE FLANGE THK. |  |  | ROD PINEYE STRESS |  |  |  | 12736.6914 | PSI
PRS THDS/IN |  | 12 | CYL PINEYE Lg. |  | 4.25 |  | TUBE TO FLG BOLT |  |  | ROD PINEYE SAFETY FACTOR |  | Ys = | 60000 | 4.7108 | TO 1
CYL TUBE THD DIA |  | 3.375 | CYL CONC FACTOR k |  | 3.9 |  | PRS THD Le |  | 0.85 | MTG. BEARING STRESS (ROD MOUNT) |  |  |  | 8414.9803 | PSI
ROD BEARING I.D. |  | 1.26 | ROD BEARING LENGTH |  | 2 |  | O.D. OF THD'D CAP |  | 3.875 | ROD MOMENT OF INERTIA (SOLID) |  |  |  | 0.2485
CYL. BEARING I.D. |  | 1.26 | CYL. BEARING LENGTH |  | 2 |  | I.D.OF THD'D CAP |  | 3.375 | ROD MOMENT OF INERTIA (HOLLOW) |  |  |  | 0.2485
EXT. BBL THD. r = |  | 0.047 | HEAD LIP THKNS. |  | 0.25 |  | DIA "O" GROOVE |  |  | (EI)m |  |  |  | 54488510.8146
BBL TEN STRESS AREA |  | 1.4523 | HEAD LIP HEIGHT |  | 0.125 |  | LENGTH GRV. TO LW |  |  | E2I2/(EI)m |  |  |  | 0.13682
r/h' = |  | 0.31994 | [7 empty] | A/L |  |  |  | 0.57083
t/r = |  | 2.1935 | [7 empty] | SQUARE ROOT OF n DIRECTLY FROM TABLES |  |  | 0.51 | Do Not Square this value
[6 empty] | CONCENTRATIONS FOR THREADED |  |  |  | ROD CRITICAL LOAD (SOLID ROD) |  |  |  | 101829.9698 | LBS.
CONCENTRATIONS FOR WELDED CONNECTIONS | [5 empty] | CONNECTIONS |  | RODMT-TD | PRA-TD | ROD BUCKLE SAFETY FACTOR |  |  |  | 4.802 | TO 1
| SIZE | LENGTH | O.D. | I.D. | YIELD STR. | SHOULDER DIA. (D) = |  |  | 1.5 | ROD MATERIAL YIELD STRENGTH |  | Ys = | 75000 | PSI
FILLET 1 | [5 empty] | TURNDOWN DIA. (d) = |  |  | 1.125 | CALC. ELASTIC COLUMN BUCKLING STRESS |  |  | fc = | 57623.9753
FILLET 2 | [5 empty] | TURNDOWN RAD. (r) = |  |  | 0.047 | Pcr STRESS IN INELASTIC RANGE - STEPPED COLUMN (UNSUPPORTED) |  |  |  | 89410.6808 | (N/A IF fc<Ys/2)
J-GROOVE |  |  | 3.5 | 3.0625 | 36000 |  | h/r = | #DIV/0! | 3.9894 | END MOUNT CONDITION MULTIPLIER |  |  | 1
ROD EYE |  |  | 1.5 | 0.875 | 36000 |  | 2h/D = | #DIV/0! | 0.25 | RESULTANT COLUMN BUCKING FOR ELASTIC RANGE |  |  |  | 101829.9698
FILLET "B" | [5 empty] | (.25<OR=h/r<OR=2.0) |  | #DIV/0! | 2.5771 | RESULTANT COLUMN BUCKLING FOR INELASTIC RANGE |  |  |  | 89410.6808 | (N/A IF fc<Ys/2)
FLARE | [5 empty] | (2.0<OR=h/r<OR=20.0) |  | #DIV/0! | 2.2813 | AREA - SOLID ROD |  |  |  | 1.7671
CYLINDER BODY STRESSES | [9 empty] | SECTION MODULUS (SOLID ROD) |  |  |  | 0.3375
BORE AREA | [7 empty] | 7.0686 | SQ, IN. | VALUE OF e |  |  |  | 0.0022406
ROD AREA | [7 empty] | 1.7671 | SQ. IN. | AREA OF HOLLOW ROD |  |  |  | 1.7671
PUSH FORCE | [7 empty] | 21205.7504 | LBS. | SECTION MODULUS (HOLLOW ROD) |  |  |  | 0.3375
RETRACT FORCE | [7 empty] | 15904.3128 | LBS. | ROD CRITICAL LOAD (HOLLOW ROD) |  |  |  | 101829.9698 | LBS.
TUBE HOOP STRESS |  | Hoop Stress | 19615.3846 | PSI |  |  |  | 19500 | PSI | ROD BUCKLE SAFETY FACTOR |  |  |  | 4.802 | TO 1
BURST SAFETY FACTOR (ROARK) |  |  | VERIFY APPLICATION |  | Ys = | 75000 |  | 3.8462 | TO 1 | ROD PROJECTION WEIGHT |  |  |  | 7.9632 | LBS.
BURST SAFETY FACTOR (CLAVARINO) | [7 empty] | 4.1613 | TO 1 | ROD SAG BETWEEN SUPPORTS |  |  |  | 5.5969e-05 | IN.
BASE PLATE STRESS | [7 empty] | 3701.4471 | PSI | BUCKLE DUE TO SAG - STEP 1 |  |  |  | 0.42417
BASE PLATE SAFETY FACTOR |  |  |  |  | Ys = | 54000 |  | 14.5889 | TO 1 | SECANT (1/COS) VALUE |  |  |  | 2.16
LOCK WIRE SHEAR STRESS | [7 empty] | #DIV/0! | PSI | (Calculate and enter manually - then recalculate for load)
LOCK WIRE SHEAR SAFETY FACTOR |  |  | #DIV/0! |  | Ys/2 = | 70000 |  | #DIV/0! | TO 1 | ROD BUCKLE CRITICAL LOAD (SAG) |  |  |  | 12007.7371 | LBS.
MAX. MINOR DIA. INT. THD. | [7 empty] | 3.3028 | IN. | MAX MINOR DIA. INT. THD. (ROD) |  |  |  | 1.0528 | IN. DIA.
MIN. PITCH DIA. EXT THD. | [7 empty] | 3.3122 | IN. | MIN. PITCH DIA. EXT. THD. (ROD) |  |  |  | 1.0622 | IN. DIA.
BARREL THD. SHEAR AREA | [7 empty] | 2.1985 | SQ. IN. | THREAD SHEAR AREA (ROD) |  |  |  | 1.5884 | SQ, IN.
BARREL THD SHEAR STRESS | [7 empty] | 9645.6425 | PSI | LOAD CAPACITY FOR THD. SHR. (ROD) |  | .6T = | 66000 | 104837.181 | LBS.
THD. SHEAR SAFETY FACTOR (BARREL) |  |  |  |  | Ys/2 = | 37500 |  | 3.8878 | TO 1 | THREAD SHEAR STRESS (ROD) |  |  |  | 10012.5148 | PSI
STRESS AT BBL. THD. ROOT | [7 empty] | 14601.119 | PSI | THD. SHEAR SAFETY FACTOR (ROD) |  | .6T = | 66000 | 6.5918 | TO 1
SAFETY FACTOR @ THD. ROOT |  |  |  |  | Ys = | 75000 |  | 5.1366 | TO 1 | BORE AREA MINUS PISTON STATIC SEAL AREA FORCE |  |  |  | 15904.3004 | LBS.
SAFETY FACTOR @ THD. ROOT W/ CONCENTRATION |  |  |  |  | CONC. = | 1.8 |  | 2.8537 | TO 1 | WELD ANALYSIS FOR FILLET 1 |  |  |  | 0 | N/A | :1 EXT S.F.
CYLINDER PINEYE STRESS | [7 empty] | 4717.8102 | PSI | [5 empty] | N/A | :1 RET S.F.
CYLINDER PINEYE SAFETY FACTOR |  |  |  |  | Ys = | 54000 |  | 11.446 | TO 1 | WELD ANALYSIS FOR FILLET 2 |  |  |  | 0 | N/A | :1 EXT S.F.
MTG. PIN BEARING STRESS (BASE MOUNT) | [7 empty] | 8414.9803 | PSI | [5 empty] | N/A | :1 RET S.F.
BBL. BURSTING COMPONENT | [7 empty] | 3328.8462 |  | WELD ANALYSIS FOR J-GROOVE |  |  |  | 81178.2633 | 3.8281 | :1 EXT S.F.
BBL. EXPANSION STRESS | [7 empty] | 23301.9231 | PSI | WELD ANALYSIS FOR ROD EYE WELD |  |  |  | 41969.7144 | 2.6389 | :1 RET S.F.
BBL. EXPANSION SAFETY FACTOR |  |  |  |  | Ys = | 75000 |  | 3.2186 | TO 1 | WELD ANALYSIS FOR FILLET BASE END WELDS (FILLET "B") |  |  |  | 0 | N/A | :1 EXT S.F.
MOUNTING FLANGE STRESS | [7 empty] | #DIV/0! | PSI | WELD ANALYSIS FOR TUBE EYE TO BASE WELD (FLARE) |  |  |  | 0 | N/A | :1 RET S.F.
FLANGE SAFETY FACTOR |  |  |  |  | Ys = |  |  | #DIV/0! | TO 1 | STRESS AT CAP THD. ROOT |  |  |  | 7448.2759 | PSI
TUBE MOMENT OF INERTIA | [7 empty] | 3.3841 |  | SAFETY FACTOR AT CAP THD. ROOT |  | Ys = | 70000 | 9.3981 | TO 1
ROD PIN SHEAR SAFETY FACTORS |  |  | Ys = |  | 0 | :1 EXT. |  | 0 | :1 RET. | THD. SHEAR SAFETY FACTOR (CAP) |  | Ys/2 = | 35000 | 3.6286 | TO 1
BASE PIN SHEAR SAFETY FACTORS |  |  | Ys = |  | 0 | :1 EXT. |  | 0 | :1 RET. | HEAD LIP BENDING STRESS |  |  |  | 27000 | PSI
[10 empty] | HEAD LIP BENDING SAFETY FACTOR |  | Ys = | 70000 | 2.5926 | TO 1
ADDITIONAL WELD CONNECTION CALCULATIONS | [9 empty] | SUGGESTED TORQUE FOR PISTON-ROD CONNECTION (IF APPLICABLE) |  |  |  | 279.5678 | LBF. FT. | LUBRICATED
Fillet information for different size, conditions of welds for same connection. | [9 empty] | GLAND "O" RING SHEAR AREA |  |  |  | 0 | SQ. IN.
COMBO FILLET/FLARE |  | SIZE | LENGTH |  |  | YIELD STR. |  |  |  | SHEAR STRESS @ "O" RING GROOVE |  |  |  | #DIV/0! | PSI
FILLET 3A | [9 empty] | SAFETY FACTOR AT "O" RING GROOVE |  | .6T | 24000 | #DIV/0! | TO 1
FILLET 3B | [9 empty] | WELD ANALYSIS FOR FILLET 3A + 3B + FLARE WELD |  |  |  | 0 | N/A | :1 EXT S.F.
FLARE WELD | [14 empty] | N/A | :1 RET S.F.
|  |  |  | OD of Rod | Groove Dia. | YIELD STR. |  |  |  | WELD ANALYSIS FOR ROD J-GROOVE |  |  |  | 0 | N/A | :1 RET S.F.
ROD J-GROOVE | [9 empty] | CRITICAL BUCKLING LOAD FOR FIXED SUPPORT @ END OF BBL. |  |  |  | #DIV/0! | LBS.
[10 empty] | SAFETY FACTOR FOR SOLID ROD SUPPORTED |  |  |  | #DIV/0! | TO 1
[10 empty] | CRITICAL BUCKLING LOAD FOR FIXED SUPPORT @ END OF BBL. |  |  |  | #DIV/0! | LBS.
[10 empty] | SAFETY FACTOR FOR HOLLOW ROD SUPPORTED |  |  |  | #DIV/0! | TO 1
Note on J5: IF O-RING IS IN PISTON, USE THE ROD TURNDOWN DIAMETER. IF O-RING IS IN THE TURNDOWN, USE THE DIAMETER OF THAT GROOVE.
Note on J6: Diameter of O-ring groove Note: if the O-ring is in the stem (turn down) use od of turn down (nut size). If O-ring is in FACE of the piston, use groove diameter of the piston.
Note on F7: OD of Tube Eye or Height of Lug or Block
Note on R7: Should be under 14,000 psi for non-torque applications, i.e. dowel pin retention
Note on F8: Housing Bore diameter, or ID if NO bearing used
Note on J8: + RETRACTED LENGTH - ROD EXTENSION - CAP THICKNESS If appl. - .25 FOR WIPER
Note on Q8: 10v45 = 75000 304 Stainless = 35000 1045 for rods 1.00 inch diameter or less, use 45000
Note on F9: Length of Tube Eye or Width of Lug
Note on J9: THIS IS AUTOMATICALLY ENTERED AFTER THE EXTEND LENGTH IS ENTERED BELOW.
Note on C10: This value entered automatically
Note on F10: O.D. / I.D. then find k from next sheet.
Note on J10: Length from flange or pin to rod pin when fully extended.
Note on Q10: VERTICAL DIM FOR CHAMFER ON ROD TURNDOWN BOTTOM OF CHAMFER TO THE TOP OF ROD .067 FOR .250 LONG 15-DEG.CHAMFER .050 FOR .188 LONG 15-DEG. CHAMFER .033 FOR .125 LONG 15-DEG. CHAMFER
Note on J11: DIRECTLY FROM 600 PRINT
Note on Q11: ROD & PISTON MATERIAL (WHICHEVER IS LOWER) ROD= 75000 ALUMINUM=40000 DUCTILE=45000 EFF. 2-22-05 1018=54000
Note on F12: Housing Bore diameter, or ID if NO bearing used
Note on F13: Length of Tube Eye or Width of Lug
Note on Q13: ROD & TUBE EYE or LUG or CLEVIS MATERIAL ON ROD END (WHICHEVER IS LOWER) ROD=75000 TUBE EYE=60000 DUCTILE=45000 EFF. 2-22-05 1018=54000 A36 = 36000 Steel Casting (8620) = 60000
Note on F14: O.D. / I.D. then find k from next sheet.
Note on J14: THREAD ENGAGEMENT See next tab of this spreadsheet
Note on F15: Actual Length of Tube Eye OR Width of Block OR Lug, OR Total Length of Bearing(s) NOTE= If there is more than one bearing ADD lengths together.
Note on F16: Actual Length of Tube Eye OR Width of Block OR Lug, OR Total Length of Bearing(s) NOTE= If there is more than one bearing ADD lengths together.
Note on C17: To be used with OD barrel threads only…i.e. Threaded Cap Use .047 only IF thread diameter is less than barrel OD. If thread diameter = barrel OD, the r=0. If r=0, then cell G49 = 1
Note on F17: Thickness of flange.
Note on F18: (OD FLANGE PORTION MINUS OD OF GLAND (which is cyl bore )/2 i.e. The radial distance from OD of Gland to OD of Flange
Note on R18: Step 2 on Table sheet
Note on R19: Step 1 on Table sheet
Note on Q20: Directly from N TABLES - sheet in this workbook. Follow instructions on that sheet and interpolate if needed. DO NOT SQUARE THIS VALUE. THE EXPONENTATION HAS BEEN ADDED TO THE FORMULA IN CELL R21.
Note on Q23: 10v45 = 75000 304 Stainless = 28,000 – conservative – JLH 10-27-08
Note on B25: SECONDARY fillet spec: For Port pads, etc. welded to assembly
Note on C25: Add perimeter of welds
Note on F25: For all welds in tension, use Hot Rolled Properties of Material used. In this case, use 36,000
Note on A26: Base welds - ONLY For Rod J-Groove, use Row 69 below.
Note on D26: OD of cylinder
Note on E26: Cylinder ID + .063
Note on F26: For all welds in tension, use Hot Rolled Properties of Material used. In this case, use 36,000
Note on D27: OD of rod
Note on E27: DIAMETER AT END OF ROD - BOTTOM OF CHAMFER OR RADIUS
Note on F27: For all welds in tension, use Hot Rolled Properties of Material used. In this case, use 36,000
Note on B28: For Base only if Base uses fillet weld
Note on E28: ID OF BARREL
Note on F28: For all welds in tension, use Hot Rolled Properties of Material used. In this case, use 36,000
Note on D35: FOR 3:1 BURST SAFETY FACTOR, HOOP STRESS MUST BE EQUAL TO OR LESS THAN 1/3 OF THE YIELD STRENGTH OF MATERIAL USED FOR CYLINDER TUBE. i.e. 27,000 X 3 = 81,000 WHICH IS NOT QUITE 3:1 BASED ON YIELD STRENGTH BUT IS OVER 3:1 BASED ON TENSILE STRENGTH. SHOULD USE YIELD STRENGTH. THIS NOTE AND HOOP STRESS CALC REVISED BY JLH ON 5-21-08
Note on G36: Use YIELD STRENGTH per Iowa calcs JLH 5-7-09 Ultimate should be used to determine the bursting pressure. 5-17-04 JH For 304 SS use conservative 28,000 PSI 10-27-08 JLH
Note on I36: MANLIFT APPLICATIONS REQUIRE 4:1 MINIMUM
Note on R36: Now calculates for hollow rods with 2.0-inch adder for solid rod ends. 6-3-04 JLH
Note on I37: MANLIFT APPLICATIONS REQUIRE 4:1 MINIMUM
Note on G39: BASE PLATE MATERIAL 6" DIA. AND UNDER USE 54000 THIS IS REGARDLESS OF CF DESIGNATION - IT IS STILL CD MATERIAL OVER 6" DIA. USE 36000
Note on G41: Use 70000 when lockwire used
Note on I41: GROVE REQUIRES 2.75 MINIMUM
Note on Q45: .6 X tensile strength of rod material Ultimate Tensile Strength of 10v45 is 110,000 psi - so use 66,000 in this space. 303 Stainless Steel ROD MATERIAL UTS = 80,000 - Conservative Use .6(80,000) = 48,000 IMPORTANT: IF FATIGUE CONDITIONS ARE EXPECTED (SUCH AS A HIGH CYLCE RATE), USE YIELD/2 FOR THIS CELL Ys = 35000, .5(3500) = 17,500
Note on Q47: .6 X tensile strength of rod material Ultimate Tensile Strength of 10v45 is 110,000 psi - so use 66,000 in this space. 303 Stainless Steel ROD MATERIAL UTS = 80,000 - Conservative Use .6(80,000) = 48,000 IMPORTANT: IF FATIGUE CONDITIONS ARE EXPECTED (SUCH AS A HIGH CYLCE RATE), USE YIELD/2 FOR THIS CELL Ys = 35000, .5(3500) = 17,500
Note on G48: 75,000 for barrel material
Note on G49: From table 13.40 in Standards Book Factors for stepped cylinders with shoulder fillets. IMPORTANT - If thread size same as barrel OD, then Conc. = 1 since there is no radius cut into the barrel.
Note on G51: Ys of Tube Eye material on the Cylinder end. Tube Eye = 60000 Lug or Ear : 1018 = 54000 A36 = 36000 Steel Casting : 8620 = 60000
Note on G55: Use 75000 for barrels
Note on G57: Ys OF FLANGE MATERIAL MOST CASES A36 = 36,000 ANY OTHER VALUE MUST BE VERIFIED BEFORE USING.
Note on Q58: Ys of CAP Mat'l CDS = 70000
Note on Q59: This value is entered automatcially
Note on Q61: Ys of CAP Mat'l CDS = 70000
Note on R62: THIS TORQUE VALUE HAS BEEN REVISED FOR LUBRICATED JOINTS. ANY OIL AT ALL, ZINC-PLATING AND LOCTITE ALL CONSTITUTE LUBRICATION. IF THE THREADS ARE DRY – THEN DIVIDE THIS VALUE BY .75. NOTE DRY THREADS ARE VERY, VERY RARE! JLH 11-20-08
Note on S62: LBF. FT. MEANS POUND (OF FORCE) FEET
Note on C65: Fillet information for different size, conditions of welds for same connection.
Note on D65: Add perimeter of welds
Note on G65: USE 35000 FOR ALMOST ALL APPLICATIONS. IF IN TENSION, USE 54000.
Note on Q65: 60% of Tensile Strength of Material used for Gland. --ENTER VALUES SHOWN-- GRAY IRON=24000 AL=30000 DUCTILE= 39000 EFF. 2-22-05
Note on C66: Fillet information for different size, conditions of welds for same connection.
Note on D66: Add perimeter of welds
Note on G66: USE 35000 FOR ALMOST ALL APPLICATIONS. IF IN TENSION, USE 54000.
Note on C67: Fillet information for different size, conditions of welds for same connection.
Note on D67: Add perimeter of welds
Note on G67: FOR ALL FLARE WELDS, USE YIELD STRENGTH OF WELD WIRE = 54000
Note on E69: OD of rod
Note on F69: Diameter of rod at BOTTOM of J-Groove
Note on G69: FOR ALL J-GROOVE WELDS, USE YIELD STRENGTH OF WELD WIRE = 54000
ACTUAL ROD PINEYE SAFETY FACTOR FOR HOLES THROUGH ROD ENTER DATA MANUALLY 46633 Retract Force X 3 Conc. Factor 139899 / 6.17 (Actual cross-sectional area rod) = 22674 psi Pineye Stress 75000 / 22674 = 3.30 to 1 Safety Factor FOR RETRACT - EXTEND IS OK

## Conc_ Factors_ Engage _ Port
D = OD of tube eye
d = ID of tube eye
ROD END |  |  | CYL. END
D = | 2 |  | D = | 4.5
d= | 1.4065 |  | d= | 1.4065 | [5 empty] | REQUIRED | MINIMUM | LENGTH OF
D/d= | 1.422 |  | D/d= | 3.1994 | [5 empty] | COUNTERBORE | THREAD | TURNDOWN
Use D/d value to interpolate k in these tables | [6 empty] | PART # | THREADS | DESCRIPTION | DIAMETER | ENGAGEMENT | PAST PISTON
D/d | k |  | D/d | k | D/d | k | 36-13900 | .250-28 UNF-2B | CENTERLOCK, GR. 2, ZINC |  | .147
1.2 | 1.8 |  | 2 | 2.7 | 3 | 3.7 | 36-3890 | .375-24 UNF-2B | CENTERLOCK, GR. 2, ZINC |  | .263
1.25 | 1.85 |  | 2.05 | 2.75 | 3.1 | 3.8 | 36-12293 | .500-20UNF-2B | STOVER, GR. C |  | .330
1.3 | 1.9 |  | 2.1 | 2.8 | 3.2 | 3.9 | 36-3852 | .500-20 UNF-2B | JAM CENTERLOCK |  | no data
1.35 | 1.95 |  | 2.15 | 2.85 | 3.3 | 4 | 36-1596 | .500-20 UNF-2B | FULL CENTERLOCK |  | .380
1.4 | 2 |  | 2.2 | 2.9 | 3.4 | 4.1 | 36-11790 | .563-18 UNF-2B | JAM, GR. 2 |  | .201
1.45 | 2.05 |  | 2.25 | 2.95 | 3.5 | 4.2 | 36-14642 | .625-11 UNC-2B | FULL NYLON, GR. 8 | 1.65 | .400 | 0.938
1.5 | 2.1 |  | 2.3 | 3 | 3.6 | 4.3 | 36-4270 | .750-16 UNF-2B | JAM, GR. A |  | .341
1.55 | 2.15 |  | 2.35 | 3.05 | 3.7 | 4.4 | 36-4841 | .750-16 UNF-2B | THIN COLLAR, STOVER, GR. C |  | .375
1.6 | 2.2 |  | 2.4 | 3.1 | 3.8 | 4.5 | 36-10935 | .750-16 UNF-2B | FULL NYLON, GR. 8 | 1.65 | .422 | .750
1.65 | 2.25 |  | 2.45 | 3.15 | 3.9 | 4.6 | 36-10937 | .875-14 UNF-2B | FULL NYLON, GR. 8 | 1.875 | .512 | .875
1.7 | 2.3 |  | 2.5 | 3.2 | 4 | 4.7 | 36-4516 | 1.000-14 UNS-2B | JAM |  | .452
1.75 | 2.35 |  | 2.55 | 3.25 | 4.1 | 4.78 | 36-7967 | 1.000-14 UNS-2B | THIN |  | .295
1.8 | 2.4 |  | 2.6 | 3.3 | 4.2 | 4.86 | 36-10936 | 1.000-14 UNS-2B | FULL NYLON, GR. 8 | 2.25 | .592 | 1.000
1.85 | 2.48 |  | 2.65 | 3.35 | 4.3 | 4.94 | 36-3531 | 1.000-14 UNS-2B | DO NOT USE JAM W/ NYLON PATCH, GR. 8 |  | .460
1.9 | 2.55 |  | 2.7 | 3.4 | 4.4 | 5.02 | 36-11712 | 1.125-12 UNF-2B | NTU NYLON OR HEX COLLAR LOCK, GR. 8 | 2.5 | .693 | 1.188
1.95 | 2.63 |  | 2.75 | 3.45 | 4.5 | 5.1 | 36-7916 | 1.250-12 UNF-2B | FULL |  | .969
|  |  | 2.8 | 3.5 | 4.6 | 5.18 | 36-13240 | 1.250-12 UNF-2B | FULL NYLON, GR. 8 | 3 | .870 | 1.250
|  |  | 2.85 | 3.55 | 4.7 | 5.26 | 36-4515 | 1.250-14 UNS-2B | JAM |  | .619
|  |  | 2.9 | 3.6 | 4.8 | 5.34 | 36-1564 | 1.500-12 UNF-2B | FULL PLAIN |  | .975
|  |  | 2.95 | 3.65 | 4.9 | 5.42 | 36-5437 | 1.500-12 UNF-2B | SLOTTED, JAM, GR. 2 |  | no data
[5 empty] | 5 | 5.5 | 36-10938 | 1.500-12 UNF-2B | FULL NYLON, GR. 8 | 3.313 | .907 | 1.5
[7 empty] | 36-10939 | 1.500-12 UNF-2B | DO NOT USE JAM W/ NYLON PATCH, GR. 8 | 3.313 | .775
Retract Port Size Calculation | [6 empty] | 36-14541 | 1.750-12 UN-2B | FULL TOP LOCK NUT, GR. C | 3.75 | 1.125 | 1.75
Based on Differential of Area | [6 empty] | 36-10940 | 2.000-12 UN-2B | FULL NYLON, GR. 8 | 4.438 | 1.340 | 1.875 | Replaced by 108BL0006
|  | INPUT |  |  |  |  | 36-10941 | 2.000-12 UN-2B | DO NOT USE JAM W/ NYLON PATCH, GR. 8 | 4.438 | 1.010 | 1.25 | Replaced by new Industrial Nut nut
0.406 | Extend Port Hole Diameter | [5 empty] | 36-9749 | 2.00-12 UN-2B | SLOTTED, HEAVY |  | no data
[7 empty] | 36-14969 | 2.250-12 UN-2B | HEAVY HEX THIN W/ NYLON INSERT, GR. 8 |  | 1.62
|  | OUTPUT |  |  |  |  | 36-12464 | 2.500-12 UN-2B | THIN W/ NYLON INSERT |  | 1.76
7.0686 | Bore Area
5.3014 | Retract Area
0.12946 | Extend Port Hole Area
0.097096 | Min. Req'd Retract Port Hole Area
0.35161 | Min. Req'd Retract Port Hole Dia.
Note on O13: Jeff: Changed from .397 per Craig Culpetzer on 6-27-00
Note on O15: Jeff: Changed from .218 per Craig C. on 6-27-00
Note on N32: Hex size revised from 2.250 to 2.375 in 9-08 for Purchasing cost avoidance. 3.313 C'BORE diameter will still work. Assembly has 2.375 hex impact nut with OD of just under 3.250. JLH 9-26-08
Note on N34: Verify with socket if c'bore is an issue
Note on P36: Revised 8-26-04. Includes rod chamfer margin. JLH
Note on O38: Direct from Chris Mitchler from Industrial Nut on 9-26-01.
Note on O39: Jeff: Was 1.825 - new dim based on actual nut with nylon and chamfer accounted for.
Stress Concentration Factors
PISTON NUT SPECIFICATIONS
Note: Minimum Retract Port Diameter applies to anywhere in retract side - I.e. port pipe, cross holes, etc. Only exception is for SUN Cartridges. The .550/.570 nose drill diameter is the flow limiter with those.

## Threaded Gland Stress Calcs
| CUSTOMER: | GLOBAL GROUND SUPPORT
| PART NO.: | 600-5188
| DATE: | 2010-02-15
INPUT
| THREAD DIAMETER - NOMINAL |  |  |  |  | 3.1875 | INCHES
| THREADS PER INCH |  |  |  |  | 12 | PITCH
| LENGTH OF FULL THREAD |  |  |  |  | 0.625 | INCHES
| MIN. MAJOR DIAMETER - EXTERNAL THREAD (GLAND) |  |  |  |  | 3.1742 | INCHES
| MIN PITCH DIAMETER - EXTERNAL THREAD (GLAND) |  |  |  |  | 3.1252 | INCHES
| MAX MINOR DIAMETER - INTERNAL THREAD (BARREL) |  |  |  |  | 3.115 | INCHES
| MAX. PITCH DIAMETER - INTERNAL THREAD (BARREL) |  |  |  |  | 3.1416 | INCHES
| HIGH CYCLE APPLICATION? |  |  | VERIFY THAT NO FATIGUE IS EXPECTED |  | N | (Y OR N)
| GLAND MATERIAL |  |  |  |  | DUCTILE IRON | (PICK FROM LIST)
OUTPUT
CYLINDER DATA |  |  |  |  | CYLINDER BODY STRESSES
CYLINDER I.D. |  | 3 | INCHES |  | BARREL BURSTING COMPONENT |  |  | 1955.0118
CYLINDER O.D. |  | 3.5 | INCHES |  | BARREL EXPANSION STRESS |  |  | 21896.1318 | PSI.
OPERATING PRESSURE |  | 3000 | PSI |  | BARREL EXPANSION SAFETY FACTOR |  |  | 3.4253 | TO 1
CYLINDER PUSH FORCE |  | 21205.7504 | LBS. |  | BARREL THREAD SHEAR AREA |  |  | 4.5241 | SQ. IN.
CYLINDER TUBE YIELD STRENGTH |  | 75000 | PSI |  | BARREL THREAD SHEAR STRESS |  |  | 4687.3276 | PSI.
GLAND YIELD STRENGTH |  | 45000 | PSI |  | BARREL THREAD SHEAR SAFETY FACTOR |  |  | 8.0003 | TO 1
GLAND TENSILE STRENGTH |  | 65000 | PSI |  | STRESS @ BARREL THREAD ROOT |  |  | 12919.6262 | PSI.
[5 empty] | SAFETY FACTOR @ THREAD ROOT |  |  | 5.8051 | TO 1
NOTES: |  |  |  |  | BARREL TENSILE STRESS AREA |  |  | 1.6414 | SQ. IN.
[5 empty] | BARREL THREAD TENSILE STRESS |  |  | 12919.6262 | PSI.
[5 empty] | BARREL THREAD TENSILE SAFETY FACTOR |  |  | 5.8051 | TO 1
GLAND STRESSES
[5 empty] | THREAD SHEAR AREA |  |  | 3.4904 | SQ. IN.
[5 empty] | LOAD CAPACITY FOR THREAD SHEAR |  |  | 136125.8021 | LBS.
[5 empty] | THREAD SHEAR STRESS |  |  | 6075.4409 | PSI
[5 empty] | THREAD SHEAR SAFETY FACTOR |  |  | 6.4193 | TO 1
[5 empty] | THREAD TENSILE STRESS AREA |  |  | 7.5784 | SQ. IN.
[5 empty] | THREAD TENSILE STRESS |  |  | 2798.167 | PSI
[5 empty] | THREAD TENSILE SAFETY FACTOR |  |  | 16.082 | TO 1
ROSENBOOM MACHINE & TOOL, INC. - OHIO DIV. HYDRAULIC CYLINDER STRESS CALCULATIONS FOR INTERNALLY THREADED BARRELS

## n Tables
STEPS |  | THIS PAGE HAS a/L RANGE OF .40-.69. USE GRAPH WHERE VALUES ARE NOT LISTED
| 1. Using the a/L value from the stress calcs, shown at right, find corresponding table below. | [9 empty] | = | 0.57083 | [6 empty] | 1. Using the a/L value from the stress calcs, shown at right, find corresponding table below. | [8 empty] | = | 0.57083
| 2. In the next column find the closest value to the E2I2/.5(E1I1+E2I2) value shown at right | [9 empty] | = | 0.13682 | [6 empty] | 2. In the next column find the closest value to the E2I2/.5(E1I1+E2I2) value shown at right | [8 empty] | = | 0.13682
| 3. Find the number for n - Enter this number exactly as shown onto worksheet - DO NOT SQUARE | [17 empty] | 3. Find the number for n - Enter this number exactly as shown onto worksheet - DO NOT SQUARE
|  |  | E2I2 | Square root |  | E2I2 | Square root |  | E2I2 | Square root |  |  |  | E2I2 | Square root |  | E2I2 | Square root |  | E2I2 | Square root |  | E2I2 | Square root |  | E2I2 | Square root |  |  |  | E2I2 | Square root |  | E2I2 | Square root
| a/L |  | .5(E1I1+E2I2) | of n | a/L | .5(E1I1+E2I2) | of n | a/L | .5(E1I1+E2I2) | of n |  |  | a/L | .5(E1I1+E2I2) | of n | a/L | .5(E1I1+E2I2) | of n | a/L | .5(E1I1+E2I2) | of n | a/L | .5(E1I1+E2I2) | of n | a/L | .5(E1I1+E2I2) | of n |  |  | a/L | .5(E1I1+E2I2) | of n | a/L | .5(E1I1+E2I2) | of n
| 0.4 |  | 0.05 | 0.253 | 0.41 | 0.05 | 0.255 | 0.42 | 0.05 | 0.257 |  |  | 0.43 | 0.05 | 0.259 | 0.44 | 0.05 | 0.261 | 0.45 | 0.05 | 0.265 | 0.46 | 0.05 | 0.268 | 0.47 | 0.05 | 0.27 |  |  | 0.48 | 0.05 | 0.275 | 0.49 | 0.05 | 0.279
| 0.4 |  | 0.06 | 0.274 | 0.41 | 0.06 | 0.276 | 0.42 | 0.06 | 0.278 |  |  | 0.43 | 0.06 | 0.2802 | 0.44 | 0.06 | 0.2832 | 0.45 | 0.06 | 0.287 | 0.46 | 0.06 | 0.2902 | 0.47 | 0.06 | 0.293 |  |  | 0.48 | 0.06 | 0.2978 | 0.49 | 0.06 | 0.3022
| 0.4 |  | 0.07 | 0.295 | 0.41 | 0.07 | 0.297 | 0.42 | 0.07 | 0.299 |  |  | 0.43 | 0.07 | 0.3014 | 0.44 | 0.07 | 0.3054 | 0.45 | 0.07 | 0.309 | 0.46 | 0.07 | 0.3124 | 0.47 | 0.07 | 0.316 |  |  | 0.48 | 0.07 | 0.3206 | 0.49 | 0.07 | 0.3254
| 0.4 |  | 0.08 | 0.316 | 0.41 | 0.08 | 0.318 | 0.42 | 0.08 | 0.32 |  |  | 0.43 | 0.08 | 0.3226 | 0.44 | 0.08 | 0.3276 | 0.45 | 0.08 | 0.331 | 0.46 | 0.08 | 0.3346 | 0.47 | 0.08 | 0.339 |  |  | 0.48 | 0.08 | 0.3434 | 0.49 | 0.08 | 0.3486
| 0.4 |  | 0.09 | 0.337 | 0.41 | 0.09 | 0.339 | 0.42 | 0.09 | 0.341 |  |  | 0.43 | 0.09 | 0.3438 | 0.44 | 0.09 | 0.3498 | 0.45 | 0.09 | 0.353 | 0.46 | 0.09 | 0.3568 | 0.47 | 0.09 | 0.362 |  |  | 0.48 | 0.09 | 0.3662 | 0.49 | 0.09 | 0.3718
| 0.4 |  | 0.1 | 0.358 | 0.41 | 0.1 | 0.36 | 0.42 | 0.1 | 0.362 |  |  | 0.43 | 0.1 | 0.365 | 0.44 | 0.1 | 0.372 | 0.45 | 0.1 | 0.375 | 0.46 | 0.1 | 0.379 | 0.47 | 0.1 | 0.385 |  |  | 0.48 | 0.1 | 0.389 | 0.49 | 0.1 | 0.395
| 0.4 |  | 0.11 | 0.3732 | 0.41 | 0.11 | 0.3755 | 0.42 | 0.11 | 0.3778 |  |  | 0.43 | 0.11 | 0.381 | 0.44 | 0.11 | 0.3879 | 0.45 | 0.11 | 0.391 | 0.46 | 0.11 | 0.3951 | 0.47 | 0.11 | 0.4014 |  |  | 0.48 | 0.11 | 0.4056 | 0.49 | 0.11 | 0.4118
| 0.4 |  | 0.12 | 0.3884 | 0.41 | 0.12 | 0.391 | 0.42 | 0.12 | 0.3936 |  |  | 0.43 | 0.12 | 0.397 | 0.44 | 0.12 | 0.4038 | 0.45 | 0.12 | 0.407 | 0.46 | 0.12 | 0.4112 | 0.47 | 0.12 | 0.4178 |  |  | 0.48 | 0.12 | 0.4222 | 0.49 | 0.12 | 0.4286
| 0.4 |  | 0.13 | 0.4036 | 0.41 | 0.13 | 0.4065 | 0.42 | 0.13 | 0.4094 |  |  | 0.43 | 0.13 | 0.413 | 0.44 | 0.13 | 0.4197 | 0.45 | 0.13 | 0.423 | 0.46 | 0.13 | 0.4273 | 0.47 | 0.13 | 0.4342 |  |  | 0.48 | 0.13 | 0.4388 | 0.49 | 0.13 | 0.4454
| 0.4 |  | 0.14 | 0.4188 | 0.41 | 0.14 | 0.422 | 0.42 | 0.14 | 0.4252 |  |  | 0.43 | 0.14 | 0.429 | 0.44 | 0.14 | 0.4356 | 0.45 | 0.14 | 0.439 | 0.46 | 0.14 | 0.4434 | 0.47 | 0.14 | 0.4506 |  |  | 0.48 | 0.14 | 0.4554 | 0.49 | 0.14 | 0.4622
| 0.4 |  | 0.15 | 0.434 | 0.41 | 0.15 | 0.4375 | 0.42 | 0.15 | 0.441 |  |  | 0.43 | 0.15 | 0.445 | 0.44 | 0.15 | 0.4515 | 0.45 | 0.15 | 0.455 | 0.46 | 0.15 | 0.4595 | 0.47 | 0.15 | 0.467 |  |  | 0.48 | 0.15 | 0.472 | 0.49 | 0.15 | 0.479
| 0.4 |  | 0.16 | 0.4492 | 0.41 | 0.16 | 0.453 | 0.42 | 0.16 | 0.4568 |  |  | 0.43 | 0.16 | 0.461 | 0.44 | 0.16 | 0.4674 | 0.45 | 0.16 | 0.471 | 0.46 | 0.16 | 0.4756 | 0.47 | 0.16 | 0.4834 |  |  | 0.48 | 0.16 | 0.4886 | 0.49 | 0.16 | 0.4958
| 0.4 |  | 0.17 | 0.4644 | 0.41 | 0.17 | 0.4685 | 0.42 | 0.17 | 0.4726 |  |  | 0.43 | 0.17 | 0.477 | 0.44 | 0.17 | 0.4833 | 0.45 | 0.17 | 0.487 | 0.46 | 0.17 | 0.4917 | 0.47 | 0.17 | 0.4998 |  |  | 0.48 | 0.17 | 0.5052 | 0.49 | 0.17 | 0.5126
| 0.4 |  | 0.18 | 0.4796 | 0.41 | 0.18 | 0.484 | 0.42 | 0.18 | 0.4884 |  |  | 0.43 | 0.18 | 0.493 | 0.44 | 0.18 | 0.4992 | 0.45 | 0.18 | 0.503 | 0.46 | 0.18 | 0.5078 | 0.47 | 0.18 | 0.5162 |  |  | 0.48 | 0.18 | 0.5218 | 0.49 | 0.18 | 0.5294
| 0.4 |  | 0.19 | 0.4948 | 0.41 | 0.19 | 0.4995 | 0.42 | 0.19 | 0.5042 |  |  | 0.43 | 0.19 | 0.509 | 0.44 | 0.19 | 0.5151 | 0.45 | 0.19 | 0.519 | 0.46 | 0.19 | 0.5239 | 0.47 | 0.19 | 0.5326 |  |  | 0.48 | 0.19 | 0.5384 | 0.49 | 0.19 | 0.5462
| 0.4 |  | 0.2 | 0.51 | 0.41 | 0.2 | 0.515 | 0.42 | 0.2 | 0.52 |  |  | 0.43 | 0.2 | 0.525 | 0.44 | 0.2 | 0.531 | 0.45 | 0.2 | 0.535 | 0.46 | 0.2 | 0.54 | 0.47 | 0.2 | 0.549 |  |  | 0.48 | 0.2 | 0.555 | 0.49 | 0.2 | 0.563
| 0.4 |  | 0.21 | 0.5206 | 0.41 | 0.21 | 0.5256 | 0.42 | 0.21 | 0.5305 |  |  | 0.43 | 0.21 | 0.5356 | 0.44 | 0.21 | 0.5419 | 0.45 | 0.21 | 0.546 | 0.46 | 0.21 | 0.551 | 0.47 | 0.21 | 0.5599 |  |  | 0.48 | 0.21 | 0.566 | 0.49 | 0.21 | 0.5738
| 0.4 |  | 0.22 | 0.5312 | 0.41 | 0.22 | 0.5362 | 0.42 | 0.22 | 0.541 |  |  | 0.43 | 0.22 | 0.5462 | 0.44 | 0.22 | 0.5528 | 0.45 | 0.22 | 0.557 | 0.46 | 0.22 | 0.562 | 0.47 | 0.22 | 0.5708 |  |  | 0.48 | 0.22 | 0.577 | 0.49 | 0.22 | 0.5846
| 0.4 |  | 0.23 | 0.5418 | 0.41 | 0.23 | 0.5468 | 0.42 | 0.23 | 0.5515 |  |  | 0.43 | 0.23 | 0.5568 | 0.44 | 0.23 | 0.5637 | 0.45 | 0.23 | 0.568 | 0.46 | 0.23 | 0.573 | 0.47 | 0.23 | 0.5817 |  |  | 0.48 | 0.23 | 0.588 | 0.49 | 0.23 | 0.5954
| 0.4 |  | 0.24 | 0.5524 | 0.41 | 0.24 | 0.5574 | 0.42 | 0.24 | 0.562 |  |  | 0.43 | 0.24 | 0.5674 | 0.44 | 0.24 | 0.5746 | 0.45 | 0.24 | 0.579 | 0.46 | 0.24 | 0.584 | 0.47 | 0.24 | 0.5926 |  |  | 0.48 | 0.24 | 0.599 | 0.49 | 0.24 | 0.6062
| 0.4 |  | 0.25 | 0.563 | 0.41 | 0.25 | 0.568 | 0.42 | 0.25 | 0.5725 |  |  | 0.43 | 0.25 | 0.578 | 0.44 | 0.25 | 0.5855 | 0.45 | 0.25 | 0.59 | 0.46 | 0.25 | 0.595 | 0.47 | 0.25 | 0.6035 |  |  | 0.48 | 0.25 | 0.61 | 0.49 | 0.25 | 0.617
| 0.4 |  | 0.26 | 0.5736 | 0.41 | 0.26 | 0.5786 | 0.42 | 0.26 | 0.583 |  |  | 0.43 | 0.26 | 0.5886 | 0.44 | 0.26 | 0.5964 | 0.45 | 0.26 | 0.601 | 0.46 | 0.26 | 0.606 | 0.47 | 0.26 | 0.6144 |  |  | 0.48 | 0.26 | 0.621 | 0.49 | 0.26 | 0.6278
| 0.4 |  | 0.27 | 0.5842 | 0.41 | 0.27 | 0.5892 | 0.42 | 0.27 | 0.5935 |  |  | 0.43 | 0.27 | 0.5992 | 0.44 | 0.27 | 0.6073 | 0.45 | 0.27 | 0.612 | 0.46 | 0.27 | 0.617 | 0.47 | 0.27 | 0.6253 |  |  | 0.48 | 0.27 | 0.632 | 0.49 | 0.27 | 0.6386
| 0.4 |  | 0.28 | 0.5948 | 0.41 | 0.28 | 0.5998 | 0.42 | 0.28 | 0.604 |  |  | 0.43 | 0.28 | 0.6098 | 0.44 | 0.28 | 0.6182 | 0.45 | 0.28 | 0.623 | 0.46 | 0.28 | 0.628 | 0.47 | 0.28 | 0.6362 |  |  | 0.48 | 0.28 | 0.643 | 0.49 | 0.28 | 0.6494
| 0.4 |  | 0.29 | 0.6054 | 0.41 | 0.29 | 0.6104 | 0.42 | 0.29 | 0.6145 |  |  | 0.43 | 0.29 | 0.6204 | 0.44 | 0.29 | 0.6291 | 0.45 | 0.29 | 0.634 | 0.46 | 0.29 | 0.639 | 0.47 | 0.29 | 0.6471 |  |  | 0.48 | 0.29 | 0.654 | 0.49 | 0.29 | 0.6602
| 0.4 |  | 0.3 | 0.616 | 0.41 | 0.3 | 0.621 | 0.42 | 0.3 | 0.625 |  |  | 0.43 | 0.3 | 0.631 | 0.44 | 0.3 | 0.64 | 0.45 | 0.3 | 0.645 | 0.46 | 0.3 | 0.65 | 0.47 | 0.3 | 0.658 |  |  | 0.48 | 0.3 | 0.665 | 0.49 | 0.3 | 0.671
| 0.4 |  | 0.31 | 0.6254 | 0.41 | 0.31 | 0.6304 | 0.42 | 0.31 | 0.6345 |  |  | 0.43 | 0.31 | 0.6404 | 0.44 | 0.31 | 0.6491 | 0.45 | 0.31 | 0.6545 | 0.46 | 0.31 | 0.6595 | 0.47 | 0.31 | 0.6673 |  |  | 0.48 | 0.31 | 0.6745 | 0.49 | 0.31 | 0.6808
| 0.4 |  | 0.32 | 0.6348 | 0.41 | 0.32 | 0.6398 | 0.42 | 0.32 | 0.644 |  |  | 0.43 | 0.32 | 0.6498 | 0.44 | 0.32 | 0.6582 | 0.45 | 0.32 | 0.664 | 0.46 | 0.32 | 0.669 | 0.47 | 0.32 | 0.6766 |  |  | 0.48 | 0.32 | 0.684 | 0.49 | 0.32 | 0.6906
| 0.4 |  | 0.33 | 0.6442 | 0.41 | 0.33 | 0.6492 | 0.42 | 0.33 | 0.6535 |  |  | 0.43 | 0.33 | 0.6592 | 0.44 | 0.33 | 0.6673 | 0.45 | 0.33 | 0.6735 | 0.46 | 0.33 | 0.6785 | 0.47 | 0.33 | 0.6859 |  |  | 0.48 | 0.33 | 0.6935 | 0.49 | 0.33 | 0.7004
| 0.4 |  | 0.34 | 0.6536 | 0.41 | 0.34 | 0.6586 | 0.42 | 0.34 | 0.663 |  |  | 0.43 | 0.34 | 0.6686 | 0.44 | 0.34 | 0.6764 | 0.45 | 0.34 | 0.683 | 0.46 | 0.34 | 0.688 | 0.47 | 0.34 | 0.6952 |  |  | 0.48 | 0.34 | 0.703 | 0.49 | 0.34 | 0.7102
| 0.4 |  | 0.35 | 0.663 | 0.41 | 0.35 | 0.668 | 0.42 | 0.35 | 0.6725 |  |  | 0.43 | 0.35 | 0.678 | 0.44 | 0.35 | 0.6855 | 0.45 | 0.35 | 0.6925 | 0.46 | 0.35 | 0.6975 | 0.47 | 0.35 | 0.7045 |  |  | 0.48 | 0.35 | 0.7125 | 0.49 | 0.35 | 0.72
| 0.4 |  | 0.36 | 0.6724 | 0.41 | 0.36 | 0.6774 | 0.42 | 0.36 | 0.682 |  |  | 0.43 | 0.36 | 0.6874 | 0.44 | 0.36 | 0.6946 | 0.45 | 0.36 | 0.702 | 0.46 | 0.36 | 0.707 | 0.47 | 0.36 | 0.7138 |  |  | 0.48 | 0.36 | 0.722 | 0.49 | 0.36 | 0.7298
| 0.4 |  | 0.37 | 0.6818 | 0.41 | 0.37 | 0.6868 | 0.42 | 0.37 | 0.6915 |  |  | 0.43 | 0.37 | 0.6968 | 0.44 | 0.37 | 0.7037 | 0.45 | 0.37 | 0.7115 | 0.46 | 0.37 | 0.7165 | 0.47 | 0.37 | 0.7231 |  |  | 0.48 | 0.37 | 0.7315 | 0.49 | 0.37 | 0.7396
| 0.4 |  | 0.38 | 0.6912 | 0.41 | 0.38 | 0.6962 | 0.42 | 0.38 | 0.701 |  |  | 0.43 | 0.38 | 0.7062 | 0.44 | 0.38 | 0.7128 | 0.45 | 0.38 | 0.721 | 0.46 | 0.38 | 0.726 | 0.47 | 0.38 | 0.7324 |  |  | 0.48 | 0.38 | 0.741 | 0.49 | 0.38 | 0.7494
| 0.4 |  | 0.39 | 0.7006 | 0.41 | 0.39 | 0.7056 | 0.42 | 0.39 | 0.7105 |  |  | 0.43 | 0.39 | 0.7156 | 0.44 | 0.39 | 0.7219 | 0.45 | 0.39 | 0.7305 | 0.46 | 0.39 | 0.7355 | 0.47 | 0.39 | 0.7417 |  |  | 0.48 | 0.39 | 0.7505 | 0.49 | 0.39 | 0.7592
| 0.4 |  | 0.4 | 0.71 | 0.41 | 0.4 | 0.715 | 0.42 | 0.4 | 0.72 |  |  | 0.43 | 0.4 | 0.725 | 0.44 | 0.4 | 0.731 | 0.45 | 0.4 | 0.74 | 0.46 | 0.4 | 0.745 | 0.47 | 0.4 | 0.751 |  |  | 0.48 | 0.4 | 0.76 | 0.49 | 0.4 | 0.769
| 0.4 |  | 0.41 | 0.7171 | 0.41 | 0.41 | 0.7223 | 0.42 | 0.41 | 0.7275 |  |  | 0.43 | 0.41 | 0.7325 | 0.44 | 0.41 | 0.7386 | 0.45 | 0.41 | 0.7473 | 0.46 | 0.41 | 0.7525 | 0.47 | 0.41 | 0.7584 |  |  | 0.48 | 0.41 | 0.7673 | 0.49 | 0.41 | 0.7762
| 0.4 |  | 0.42 | 0.7242 | 0.41 | 0.42 | 0.7296 | 0.42 | 0.42 | 0.735 |  |  | 0.43 | 0.42 | 0.74 | 0.44 | 0.42 | 0.7462 | 0.45 | 0.42 | 0.7546 | 0.46 | 0.42 | 0.76 | 0.47 | 0.42 | 0.7658 |  |  | 0.48 | 0.42 | 0.7746 | 0.49 | 0.42 | 0.7834
| 0.4 |  | 0.43 | 0.7313 | 0.41 | 0.43 | 0.7369 | 0.42 | 0.43 | 0.7425 |  |  | 0.43 | 0.43 | 0.7475 | 0.44 | 0.43 | 0.7538 | 0.45 | 0.43 | 0.7619 | 0.46 | 0.43 | 0.7675 | 0.47 | 0.43 | 0.7732 |  |  | 0.48 | 0.43 | 0.7819 | 0.49 | 0.43 | 0.7906
| 0.4 |  | 0.44 | 0.7384 | 0.41 | 0.44 | 0.7442 | 0.42 | 0.44 | 0.75 |  |  | 0.43 | 0.44 | 0.755 | 0.44 | 0.44 | 0.7614 | 0.45 | 0.44 | 0.7692 | 0.46 | 0.44 | 0.775 | 0.47 | 0.44 | 0.7806 |  |  | 0.48 | 0.44 | 0.7892 | 0.49 | 0.44 | 0.7978
| 0.4 |  | 0.45 | 0.7455 | 0.41 | 0.45 | 0.7515 | 0.42 | 0.45 | 0.7575 |  |  | 0.43 | 0.45 | 0.7625 | 0.44 | 0.45 | 0.769 | 0.45 | 0.45 | 0.7765 | 0.46 | 0.45 | 0.7825 | 0.47 | 0.45 | 0.788 |  |  | 0.48 | 0.45 | 0.7965 | 0.49 | 0.45 | 0.805
| 0.4 |  | 0.46 | 0.7526 | 0.41 | 0.46 | 0.7588 | 0.42 | 0.46 | 0.765 |  |  | 0.43 | 0.46 | 0.77 | 0.44 | 0.46 | 0.7766 | 0.45 | 0.46 | 0.7838 | 0.46 | 0.46 | 0.79 | 0.47 | 0.46 | 0.7954 |  |  | 0.48 | 0.46 | 0.8038 | 0.49 | 0.46 | 0.8122
| 0.4 |  | 0.47 | 0.7597 | 0.41 | 0.47 | 0.7661 | 0.42 | 0.47 | 0.7725 |  |  | 0.43 | 0.47 | 0.7775 | 0.44 | 0.47 | 0.7842 | 0.45 | 0.47 | 0.7911 | 0.46 | 0.47 | 0.7975 | 0.47 | 0.47 | 0.8028 |  |  | 0.48 | 0.47 | 0.8111 | 0.49 | 0.47 | 0.8194
| 0.4 |  | 0.48 | 0.7668 | 0.41 | 0.48 | 0.7734 | 0.42 | 0.48 | 0.78 |  |  | 0.43 | 0.48 | 0.785 | 0.44 | 0.48 | 0.7918 | 0.45 | 0.48 | 0.7984 | 0.46 | 0.48 | 0.805 | 0.47 | 0.48 | 0.8102 |  |  | 0.48 | 0.48 | 0.8184 | 0.49 | 0.48 | 0.8266
| 0.4 |  | 0.49 | 0.7739 | 0.41 | 0.49 | 0.7807 | 0.42 | 0.49 | 0.7875 |  |  | 0.43 | 0.49 | 0.7925 | 0.44 | 0.49 | 0.7994 | 0.45 | 0.49 | 0.8057 | 0.46 | 0.49 | 0.8125 | 0.47 | 0.49 | 0.8176 |  |  | 0.48 | 0.49 | 0.8257 | 0.49 | 0.49 | 0.8338
| 0.4 |  | 0.5 | 0.781 | 0.41 | 0.5 | 0.788 | 0.42 | 0.5 | 0.795 |  |  | 0.43 | 0.5 | 0.8 | 0.44 | 0.5 | 0.807 | 0.45 | 0.5 | 0.813 | 0.46 | 0.5 | 0.82 | 0.47 | 0.5 | 0.825 |  |  | 0.48 | 0.5 | 0.833 | 0.49 | 0.5 | 0.841
| 0.4 |  | 0.51 | 0.7873 | 0.41 | 0.51 | 0.7942 | 0.42 | 0.51 | 0.8011 |  |  | 0.43 | 0.51 | 0.8061 | 0.44 | 0.51 | 0.813 | 0.45 | 0.51 | 0.8189 | 0.46 | 0.51 | 0.826 | 0.47 | 0.51 | 0.8309 |  |  | 0.48 | 0.51 | 0.8387 | 0.49 | 0.51 | 0.8467
| 0.4 |  | 0.52 | 0.7936 | 0.41 | 0.52 | 0.8004 | 0.42 | 0.52 | 0.8072 |  |  | 0.43 | 0.52 | 0.8122 | 0.44 | 0.52 | 0.819 | 0.45 | 0.52 | 0.8248 | 0.46 | 0.52 | 0.832 | 0.47 | 0.52 | 0.8368 |  |  | 0.48 | 0.52 | 0.8444 | 0.49 | 0.52 | 0.8524
| 0.4 |  | 0.53 | 0.7999 | 0.41 | 0.53 | 0.8066 | 0.42 | 0.53 | 0.8133 |  |  | 0.43 | 0.53 | 0.8183 | 0.44 | 0.53 | 0.825 | 0.45 | 0.53 | 0.8307 | 0.46 | 0.53 | 0.838 | 0.47 | 0.53 | 0.8427 |  |  | 0.48 | 0.53 | 0.8501 | 0.49 | 0.53 | 0.8581
| 0.4 |  | 0.54 | 0.8062 | 0.41 | 0.54 | 0.8128 | 0.42 | 0.54 | 0.8194 |  |  | 0.43 | 0.54 | 0.8244 | 0.44 | 0.54 | 0.831 | 0.45 | 0.54 | 0.8366 | 0.46 | 0.54 | 0.844 | 0.47 | 0.54 | 0.8486 |  |  | 0.48 | 0.54 | 0.8558 | 0.49 | 0.54 | 0.8638
| 0.4 |  | 0.55 | 0.8125 | 0.41 | 0.55 | 0.819 | 0.42 | 0.55 | 0.8255 |  |  | 0.43 | 0.55 | 0.8305 | 0.44 | 0.55 | 0.837 | 0.45 | 0.55 | 0.8425 | 0.46 | 0.55 | 0.85 | 0.47 | 0.55 | 0.8545 |  |  | 0.48 | 0.55 | 0.8615 | 0.49 | 0.55 | 0.8695
| 0.4 |  | 0.56 | 0.8188 | 0.41 | 0.56 | 0.8252 | 0.42 | 0.56 | 0.8316 |  |  | 0.43 | 0.56 | 0.8366 | 0.44 | 0.56 | 0.843 | 0.45 | 0.56 | 0.8484 | 0.46 | 0.56 | 0.856 | 0.47 | 0.56 | 0.8604 |  |  | 0.48 | 0.56 | 0.8672 | 0.49 | 0.56 | 0.8752
| 0.4 |  | 0.57 | 0.8251 | 0.41 | 0.57 | 0.8314 | 0.42 | 0.57 | 0.8377 |  |  | 0.43 | 0.57 | 0.8427 | 0.44 | 0.57 | 0.849 | 0.45 | 0.57 | 0.8543 | 0.46 | 0.57 | 0.862 | 0.47 | 0.57 | 0.8663 |  |  | 0.48 | 0.57 | 0.8729 | 0.49 | 0.57 | 0.8809
| 0.4 |  | 0.58 | 0.8314 | 0.41 | 0.58 | 0.8376 | 0.42 | 0.58 | 0.8438 |  |  | 0.43 | 0.58 | 0.8488 | 0.44 | 0.58 | 0.855 | 0.45 | 0.58 | 0.8602 | 0.46 | 0.58 | 0.868 | 0.47 | 0.58 | 0.8722 |  |  | 0.48 | 0.58 | 0.8786 | 0.49 | 0.58 | 0.8866
| 0.4 |  | 0.59 | 0.8377 | 0.41 | 0.59 | 0.8438 | 0.42 | 0.59 | 0.8499 |  |  | 0.43 | 0.59 | 0.8549 | 0.44 | 0.59 | 0.861 | 0.45 | 0.59 | 0.8661 | 0.46 | 0.59 | 0.874 | 0.47 | 0.59 | 0.8781 |  |  | 0.48 | 0.59 | 0.8843 | 0.49 | 0.59 | 0.8923
| 0.4 |  | 0.6 | 0.844 | 0.41 | 0.6 | 0.85 | 0.42 | 0.6 | 0.856 |  |  | 0.43 | 0.6 | 0.861 | 0.44 | 0.6 | 0.867 | 0.45 | 0.6 | 0.872 | 0.46 | 0.6 | 0.88 | 0.47 | 0.6 | 0.884 |  |  | 0.48 | 0.6 | 0.89 | 0.49 | 0.6 | 0.898
| 0.4 |  | 0.61 | 0.8496 | 0.41 | 0.61 | 0.8555 | 0.42 | 0.61 | 0.8614 |  |  | 0.43 | 0.61 | 0.8662 | 0.44 | 0.61 | 0.8723 | 0.45 | 0.61 | 0.877 | 0.46 | 0.61 | 0.8848 | 0.47 | 0.61 | 0.8887 |  |  | 0.48 | 0.61 | 0.8948 | 0.49 | 0.61 | 0.9022
| 0.4 |  | 0.62 | 0.8552 | 0.41 | 0.62 | 0.861 | 0.42 | 0.62 | 0.8668 |  |  | 0.43 | 0.62 | 0.8714 | 0.44 | 0.62 | 0.8776 | 0.45 | 0.62 | 0.882 | 0.46 | 0.62 | 0.8896 | 0.47 | 0.62 | 0.8934 |  |  | 0.48 | 0.62 | 0.8996 | 0.49 | 0.62 | 0.9064
| 0.4 |  | 0.63 | 0.8608 | 0.41 | 0.63 | 0.8665 | 0.42 | 0.63 | 0.8722 |  |  | 0.43 | 0.63 | 0.8766 | 0.44 | 0.63 | 0.8829 | 0.45 | 0.63 | 0.887 | 0.46 | 0.63 | 0.8944 | 0.47 | 0.63 | 0.8981 |  |  | 0.48 | 0.63 | 0.9044 | 0.49 | 0.63 | 0.9106
| 0.4 |  | 0.64 | 0.8664 | 0.41 | 0.64 | 0.872 | 0.42 | 0.64 | 0.8776 |  |  | 0.43 | 0.64 | 0.8818 | 0.44 | 0.64 | 0.8882 | 0.45 | 0.64 | 0.892 | 0.46 | 0.64 | 0.8992 | 0.47 | 0.64 | 0.9028 |  |  | 0.48 | 0.64 | 0.9092 | 0.49 | 0.64 | 0.9148
| 0.4 |  | 0.65 | 0.872 | 0.41 | 0.65 | 0.8775 | 0.42 | 0.65 | 0.883 |  |  | 0.43 | 0.65 | 0.887 | 0.44 | 0.65 | 0.8935 | 0.45 | 0.65 | 0.897 | 0.46 | 0.65 | 0.904 | 0.47 | 0.65 | 0.9075 |  |  | 0.48 | 0.65 | 0.914 | 0.49 | 0.65 | 0.919
| 0.4 |  | 0.66 | 0.8776 | 0.41 | 0.66 | 0.883 | 0.42 | 0.66 | 0.8884 |  |  | 0.43 | 0.66 | 0.8922 | 0.44 | 0.66 | 0.8988 | 0.45 | 0.66 | 0.902 | 0.46 | 0.66 | 0.9088 | 0.47 | 0.66 | 0.9122 |  |  | 0.48 | 0.66 | 0.9188 | 0.49 | 0.66 | 0.9232
| 0.4 |  | 0.67 | 0.8832 | 0.41 | 0.67 | 0.8885 | 0.42 | 0.67 | 0.8938 |  |  | 0.43 | 0.67 | 0.8974 | 0.44 | 0.67 | 0.9041 | 0.45 | 0.67 | 0.907 | 0.46 | 0.67 | 0.9136 | 0.47 | 0.67 | 0.9169 |  |  | 0.48 | 0.67 | 0.9236 | 0.49 | 0.67 | 0.9274
| 0.4 |  | 0.68 | 0.8888 | 0.41 | 0.68 | 0.894 | 0.42 | 0.68 | 0.8992 |  |  | 0.43 | 0.68 | 0.9026 | 0.44 | 0.68 | 0.9094 | 0.45 | 0.68 | 0.912 | 0.46 | 0.68 | 0.9184 | 0.47 | 0.68 | 0.9216 |  |  | 0.48 | 0.68 | 0.9284 | 0.49 | 0.68 | 0.9316
| 0.4 |  | 0.69 | 0.8944 | 0.41 | 0.69 | 0.8995 | 0.42 | 0.69 | 0.9046 |  |  | 0.43 | 0.69 | 0.9078 | 0.44 | 0.69 | 0.9147 | 0.45 | 0.69 | 0.917 | 0.46 | 0.69 | 0.9232 | 0.47 | 0.69 | 0.9263 |  |  | 0.48 | 0.69 | 0.9332 | 0.49 | 0.69 | 0.9358
| 0.4 |  | 0.7 | 0.9 | 0.41 | 0.7 | 0.905 | 0.42 | 0.7 | 0.91 |  |  | 0.43 | 0.7 | 0.913 | 0.44 | 0.7 | 0.92 | 0.45 | 0.7 | 0.922 | 0.46 | 0.7 | 0.928 | 0.47 | 0.7 | 0.931 |  |  | 0.48 | 0.7 | 0.938 | 0.49 | 0.7 | 0.94
| 0.4 |  | 0.71 | 0.904 | 0.41 | 0.71 | 0.9088 | 0.42 | 0.71 | 0.9138 |  |  | 0.43 | 0.71 | 0.9167 | 0.44 | 0.71 | 0.9234 | 0.45 | 0.71 | 0.9257 | 0.46 | 0.71 | 0.9314 | 0.47 | 0.71 | 0.9344 |  |  | 0.48 | 0.71 | 0.9412 | 0.49 | 0.71 | 0.9435
| 0.4 |  | 0.72 | 0.908 | 0.41 | 0.72 | 0.9126 | 0.42 | 0.72 | 0.9176 |  |  | 0.43 | 0.72 | 0.9204 | 0.44 | 0.72 | 0.9268 | 0.45 | 0.72 | 0.9294 | 0.46 | 0.72 | 0.9348 | 0.47 | 0.72 | 0.9378 |  |  | 0.48 | 0.72 | 0.9444 | 0.49 | 0.72 | 0.947
| 0.4 |  | 0.73 | 0.912 | 0.41 | 0.73 | 0.9164 | 0.42 | 0.73 | 0.9214 |  |  | 0.43 | 0.73 | 0.9241 | 0.44 | 0.73 | 0.9302 | 0.45 | 0.73 | 0.9331 | 0.46 | 0.73 | 0.9382 | 0.47 | 0.73 | 0.9412 |  |  | 0.48 | 0.73 | 0.9476 | 0.49 | 0.73 | 0.9505
| 0.4 |  | 0.74 | 0.916 | 0.41 | 0.74 | 0.9202 | 0.42 | 0.74 | 0.9252 |  |  | 0.43 | 0.74 | 0.9278 | 0.44 | 0.74 | 0.9336 | 0.45 | 0.74 | 0.9368 | 0.46 | 0.74 | 0.9416 | 0.47 | 0.74 | 0.9446 |  |  | 0.48 | 0.74 | 0.9508 | 0.49 | 0.74 | 0.954
| 0.4 |  | 0.75 | 0.92 | 0.41 | 0.75 | 0.924 | 0.42 | 0.75 | 0.929 |  |  | 0.43 | 0.75 | 0.9315 | 0.44 | 0.75 | 0.937 | 0.45 | 0.75 | 0.9405 | 0.46 | 0.75 | 0.945 | 0.47 | 0.75 | 0.948 |  |  | 0.48 | 0.75 | 0.954 | 0.49 | 0.75 | 0.9575
| 0.4 |  | 0.76 | 0.924 | 0.41 | 0.76 | 0.9278 | 0.42 | 0.76 | 0.9328 |  |  | 0.43 | 0.76 | 0.9352 | 0.44 | 0.76 | 0.9404 | 0.45 | 0.76 | 0.9442 | 0.46 | 0.76 | 0.9484 | 0.47 | 0.76 | 0.9514 |  |  | 0.48 | 0.76 | 0.9572 | 0.49 | 0.76 | 0.961
| 0.4 |  | 0.77 | 0.928 | 0.41 | 0.77 | 0.9316 | 0.42 | 0.77 | 0.9366 |  |  | 0.43 | 0.77 | 0.9389 | 0.44 | 0.77 | 0.9438 | 0.45 | 0.77 | 0.9479 | 0.46 | 0.77 | 0.9518 | 0.47 | 0.77 | 0.9548 |  |  | 0.48 | 0.77 | 0.9604 | 0.49 | 0.77 | 0.9645
| 0.4 |  | 0.78 | 0.932 | 0.41 | 0.78 | 0.9354 | 0.42 | 0.78 | 0.9404 |  |  | 0.43 | 0.78 | 0.9426 | 0.44 | 0.78 | 0.9472 | 0.45 | 0.78 | 0.9516 | 0.46 | 0.78 | 0.9552 | 0.47 | 0.78 | 0.9582 |  |  | 0.48 | 0.78 | 0.9636 | 0.49 | 0.78 | 0.968
| 0.4 |  | 0.79 | 0.936 | 0.41 | 0.79 | 0.9392 | 0.42 | 0.79 | 0.9442 |  |  | 0.43 | 0.79 | 0.9463 | 0.44 | 0.79 | 0.9506 | 0.45 | 0.79 | 0.9553 | 0.46 | 0.79 | 0.9586 | 0.47 | 0.79 | 0.9616 |  |  | 0.48 | 0.79 | 0.9668 | 0.49 | 0.79 | 0.9715
| 0.4 |  | 0.8 | 0.94 | 0.41 | 0.8 | 0.943 | 0.42 | 0.8 | 0.948 |  |  | 0.43 | 0.8 | 0.95 | 0.44 | 0.8 | 0.954 | 0.45 | 0.8 | 0.959 | 0.46 | 0.8 | 0.962 | 0.47 | 0.8 | 0.965 |  |  | 0.48 | 0.8 | 0.97 | 0.49 | 0.8 | 0.975
| 0.4 |  | 0.81 | 0.943 | 0.41 | 0.81 | 0.9459 | 0.42 | 0.81 | 0.9508 |  |  | 0.43 | 0.81 | 0.9529 | 0.44 | 0.81 | 0.9566 | 0.45 | 0.81 | 0.9613 | 0.46 | 0.81 | 0.9646 | 0.47 | 0.81 | 0.9674 |  |  | 0.48 | 0.81 | 0.972 | 0.49 | 0.81 | 0.977
| 0.4 |  | 0.82 | 0.946 | 0.41 | 0.82 | 0.9488 | 0.42 | 0.82 | 0.9536 |  |  | 0.43 | 0.82 | 0.9558 | 0.44 | 0.82 | 0.9592 | 0.45 | 0.82 | 0.9636 | 0.46 | 0.82 | 0.9672 | 0.47 | 0.82 | 0.9698 |  |  | 0.48 | 0.82 | 0.974 | 0.49 | 0.82 | 0.979
| 0.4 |  | 0.83 | 0.949 | 0.41 | 0.83 | 0.9517 | 0.42 | 0.83 | 0.9564 |  |  | 0.43 | 0.83 | 0.9587 | 0.44 | 0.83 | 0.9618 | 0.45 | 0.83 | 0.9659 | 0.46 | 0.83 | 0.9698 | 0.47 | 0.83 | 0.9722 |  |  | 0.48 | 0.83 | 0.976 | 0.49 | 0.83 | 0.981
| 0.4 |  | 0.84 | 0.952 | 0.41 | 0.84 | 0.9546 | 0.42 | 0.84 | 0.9592 |  |  | 0.43 | 0.84 | 0.9616 | 0.44 | 0.84 | 0.9644 | 0.45 | 0.84 | 0.9682 | 0.46 | 0.84 | 0.9724 | 0.47 | 0.84 | 0.9746 |  |  | 0.48 | 0.84 | 0.978 | 0.49 | 0.84 | 0.983
| 0.4 |  | 0.85 | 0.955 | 0.41 | 0.85 | 0.9575 | 0.42 | 0.85 | 0.962 |  |  | 0.43 | 0.85 | 0.9645 | 0.44 | 0.85 | 0.967 | 0.45 | 0.85 | 0.9705 | 0.46 | 0.85 | 0.975 | 0.47 | 0.85 | 0.977 |  |  | 0.48 | 0.85 | 0.98 | 0.49 | 0.85 | 0.985
| 0.4 |  | 0.86 | 0.958 | 0.41 | 0.86 | 0.9604 | 0.42 | 0.86 | 0.9648 |  |  | 0.43 | 0.86 | 0.9674 | 0.44 | 0.86 | 0.9696 | 0.45 | 0.86 | 0.9728 | 0.46 | 0.86 | 0.9776 | 0.47 | 0.86 | 0.9794 |  |  | 0.48 | 0.86 | 0.982 | 0.49 | 0.86 | 0.987
| 0.4 |  | 0.87 | 0.961 | 0.41 | 0.87 | 0.9633 | 0.42 | 0.87 | 0.9676 |  |  | 0.43 | 0.87 | 0.9703 | 0.44 | 0.87 | 0.9722 | 0.45 | 0.87 | 0.9751 | 0.46 | 0.87 | 0.9802 | 0.47 | 0.87 | 0.9818 |  |  | 0.48 | 0.87 | 0.984 | 0.49 | 0.87 | 0.989
| 0.4 |  | 0.88 | 0.964 | 0.41 | 0.88 | 0.9662 | 0.42 | 0.88 | 0.9704 |  |  | 0.43 | 0.88 | 0.9732 | 0.44 | 0.88 | 0.9748 | 0.45 | 0.88 | 0.9774 | 0.46 | 0.88 | 0.9828 | 0.47 | 0.88 | 0.9842 |  |  | 0.48 | 0.88 | 0.986 | 0.49 | 0.88 | 0.991
| 0.4 |  | 0.89 | 0.967 | 0.41 | 0.89 | 0.9691 | 0.42 | 0.89 | 0.9732 |  |  | 0.43 | 0.89 | 0.9761 | 0.44 | 0.89 | 0.9774 | 0.45 | 0.89 | 0.9797 | 0.46 | 0.89 | 0.9854 | 0.47 | 0.89 | 0.9866 |  |  | 0.48 | 0.89 | 0.988 | 0.49 | 0.89 | 0.993
| 0.4 |  | 0.9 | 0.97 | 0.41 | 0.9 | 0.972 | 0.42 | 0.9 | 0.976 |  |  | 0.43 | 0.9 | 0.979 | 0.44 | 0.9 | 0.98 | 0.45 | 0.9 | 0.982 | 0.46 | 0.9 | 0.988 | 0.47 | 0.9 | 0.989 |  |  | 0.48 | 0.9 | 0.99 | 0.49 | 0.9 | 0.995
| 0.4 |  | 0.91 | 0.973 | 0.41 | 0.91 | 0.9748 | 0.42 | 0.91 | 0.9784 |  |  | 0.43 | 0.91 | 0.9811 | 0.44 | 0.91 | 0.982 | 0.45 | 0.91 | 0.9838 | 0.46 | 0.91 | 0.9892 | 0.47 | 0.91 | 0.9901 |  |  | 0.48 | 0.91 | 0.991 | 0.49 | 0.91 | 0.9955
| 0.4 |  | 0.92 | 0.976 | 0.41 | 0.92 | 0.9776 | 0.42 | 0.92 | 0.9808 |  |  | 0.43 | 0.92 | 0.9832 | 0.44 | 0.92 | 0.984 | 0.45 | 0.92 | 0.9856 | 0.46 | 0.92 | 0.9904 | 0.47 | 0.92 | 0.9912 |  |  | 0.48 | 0.92 | 0.992 | 0.49 | 0.92 | 0.996
| 0.4 |  | 0.93 | 0.979 | 0.41 | 0.93 | 0.9804 | 0.42 | 0.93 | 0.9832 |  |  | 0.43 | 0.93 | 0.9853 | 0.44 | 0.93 | 0.986 | 0.45 | 0.93 | 0.9874 | 0.46 | 0.93 | 0.9916 | 0.47 | 0.93 | 0.9923 |  |  | 0.48 | 0.93 | 0.993 | 0.49 | 0.93 | 0.9965
| 0.4 |  | 0.94 | 0.982 | 0.41 | 0.94 | 0.9832 | 0.42 | 0.94 | 0.9856 |  |  | 0.43 | 0.94 | 0.9874 | 0.44 | 0.94 | 0.988 | 0.45 | 0.94 | 0.9892 | 0.46 | 0.94 | 0.9928 | 0.47 | 0.94 | 0.9934 |  |  | 0.48 | 0.94 | 0.994 | 0.49 | 0.94 | 0.997
| 0.4 |  | 0.95 | 0.985 | 0.41 | 0.95 | 0.986 | 0.42 | 0.95 | 0.988 |  |  | 0.43 | 0.95 | 0.9895 | 0.44 | 0.95 | 0.99 | 0.45 | 0.95 | 0.991 | 0.46 | 0.95 | 0.994 | 0.47 | 0.95 | 0.9945 |  |  | 0.48 | 0.95 | 0.995 | 0.49 | 0.95 | 0.9975
| 0.4 |  | 0.96 | 0.988 | 0.41 | 0.96 | 0.9888 | 0.42 | 0.96 | 0.9904 |  |  | 0.43 | 0.96 | 0.9916 | 0.44 | 0.96 | 0.992 | 0.45 | 0.96 | 0.9928 | 0.46 | 0.96 | 0.9952 | 0.47 | 0.96 | 0.9956 |  |  | 0.48 | 0.96 | 0.996 | 0.49 | 0.96 | 0.998
| 0.4 |  | 0.97 | 0.991 | 0.41 | 0.97 | 0.9916 | 0.42 | 0.97 | 0.9928 |  |  | 0.43 | 0.97 | 0.9937 | 0.44 | 0.97 | 0.994 | 0.45 | 0.97 | 0.9946 | 0.46 | 0.97 | 0.9964 | 0.47 | 0.97 | 0.9967 |  |  | 0.48 | 0.97 | 0.997 | 0.49 | 0.97 | 0.9985
| 0.4 |  | 0.98 | 0.994 | 0.41 | 0.98 | 0.9944 | 0.42 | 0.98 | 0.9952 |  |  | 0.43 | 0.98 | 0.9958 | 0.44 | 0.98 | 0.996 | 0.45 | 0.98 | 0.9964 | 0.46 | 0.98 | 0.9976 | 0.47 | 0.98 | 0.9978 |  |  | 0.48 | 0.98 | 0.998 | 0.49 | 0.98 | 0.999
| 0.4 |  | 0.99 | 0.997 | 0.41 | 0.99 | 0.9972 | 0.42 | 0.99 | 0.9976 |  |  | 0.43 | 0.99 | 0.9979 | 0.44 | 0.99 | 0.998 | 0.45 | 0.99 | 0.9982 | 0.46 | 0.99 | 0.9988 | 0.47 | 0.99 | 0.9989 |  |  | 0.48 | 0.99 | 0.999 | 0.49 | 0.99 | 0.9995
| 0.4 |  | 1 | 1 | 0.41 | 1 | 1 | 0.42 | 1 | 1 |  |  | 0.43 | 1 | 1 | 0.44 | 1 | 1 | 0.45 | 1 | 1 | 0.46 | 1 | 1 | 0.47 | 1 | 1 |  |  | 0.48 | 1 | 1 | 0.49 | 1 | 1
|  |  | E2I2 | Square root |  | E2I2 | Square root |  | E2I2 | Square root |  |  |  | E2I2 | Square root |  | E2I2 | Square root |  | E2I2 | Square root |  | E2I2 | Square root |  | E2I2 | Square root |  |  |  | E2I2 | Square root |  | E2I2 | Square root
| a/L |  | .5(E1I1+E2I2) | of n | a/L | .5(E1I1+E2I2) | of n | a/L | .5(E1I1+E2I2) | of n |  |  | a/L | .5(E1I1+E2I2) | of n | a/L | .5(E1I1+E2I2) | of n | a/L | .5(E1I1+E2I2) | of n | a/L | .5(E1I1+E2I2) | of n | a/L | .5(E1I1+E2I2) | of n |  |  | a/L | .5(E1I1+E2I2) | of n | a/L | .5(E1I1+E2I2) | of n
| 0.5 |  | 0.05 | 0.281 | 0.51 | 0.05 | 0.286 | 0.52 | 0.05 | 0.29 |  |  | 0.53 | 0.05 | 0.295 | 0.54 | 0.05 | 0.3 | 0.55 | 0.05 | 0.308 | 0.56 | 0.05 | 0.31 | 0.57 | 0.05 | 0.317 |  |  | 0.58 | 0.05 | 0.321 | 0.59 | 0.05 | 0.325
| 0.5 |  | 0.06 | 0.3048 | 0.51 | 0.06 | 0.3098 | 0.52 | 0.06 | 0.3142 |  |  | 0.53 | 0.06 | 0.322 | 0.54 | 0.06 | 0.325 | 0.55 | 0.06 | 0.333 | 0.56 | 0.06 | 0.336 | 0.57 | 0.06 | 0.344 |  |  | 0.58 | 0.06 | 0.348 | 0.59 | 0.06 | 0.3528
| 0.5 |  | 0.07 | 0.3286 | 0.51 | 0.07 | 0.3336 | 0.52 | 0.07 | 0.3384 |  |  | 0.53 | 0.07 | 0.349 | 0.54 | 0.07 | 0.35 | 0.55 | 0.07 | 0.357 | 0.56 | 0.07 | 0.362 | 0.57 | 0.07 | 0.37 |  |  | 0.58 | 0.07 | 0.375 | 0.59 | 0.07 | 0.3806
| 0.5 |  | 0.08 | 0.3524 | 0.51 | 0.08 | 0.3574 | 0.52 | 0.08 | 0.3626 |  |  | 0.53 | 0.08 | 0.376 | 0.54 | 0.08 | 0.375 | 0.55 | 0.08 | 0.382 | 0.56 | 0.08 | 0.388 | 0.57 | 0.08 | 0.397 |  |  | 0.58 | 0.08 | 0.403 | 0.59 | 0.08 | 0.4084
| 0.5 |  | 0.09 | 0.3762 | 0.51 | 0.09 | 0.3812 | 0.52 | 0.09 | 0.3868 |  |  | 0.53 | 0.09 | 0.403 | 0.54 | 0.09 | 0.4 | 0.55 | 0.09 | 0.406 | 0.56 | 0.09 | 0.414 | 0.57 | 0.09 | 0.423 |  |  | 0.58 | 0.09 | 0.43 | 0.59 | 0.09 | 0.4362
| 0.5 |  | 0.1 | 0.4 | 0.51 | 0.1 | 0.405 | 0.52 | 0.1 | 0.411 |  |  | 0.53 | 0.1 | 0.43 | 0.54 | 0.1 | 0.425 | 0.55 | 0.1 | 0.431 | 0.56 | 0.1 | 0.44 | 0.57 | 0.1 | 0.45 |  |  | 0.58 | 0.1 | 0.457 | 0.59 | 0.1 | 0.464
| 0.5 |  | 0.11 | 0.417 | 0.51 | 0.11 | 0.422 | 0.52 | 0.11 | 0.4282 |  |  | 0.53 | 0.11 | 0.4461 | 0.54 | 0.11 | 0.443 | 0.55 | 0.11 | 0.449 | 0.56 | 0.11 | 0.458 | 0.57 | 0.11 | 0.468 |  |  | 0.58 | 0.11 | 0.475 | 0.59 | 0.11 | 0.4821
| 0.5 |  | 0.12 | 0.434 | 0.51 | 0.12 | 0.439 | 0.52 | 0.12 | 0.4454 |  |  | 0.53 | 0.12 | 0.4622 | 0.54 | 0.12 | 0.46 | 0.55 | 0.12 | 0.467 | 0.56 | 0.12 | 0.476 | 0.57 | 0.12 | 0.485 |  |  | 0.58 | 0.12 | 0.493 | 0.59 | 0.12 | 0.5002
| 0.5 |  | 0.13 | 0.451 | 0.51 | 0.13 | 0.456 | 0.52 | 0.13 | 0.4626 |  |  | 0.53 | 0.13 | 0.4783 | 0.54 | 0.13 | 0.478 | 0.55 | 0.13 | 0.484 | 0.56 | 0.13 | 0.494 | 0.57 | 0.13 | 0.503 |  |  | 0.58 | 0.13 | 0.51 | 0.59 | 0.13 | 0.5183
| 0.5 |  | 0.14 | 0.468 | 0.51 | 0.14 | 0.473 | 0.52 | 0.14 | 0.4798 |  |  | 0.53 | 0.14 | 0.4944 | 0.54 | 0.14 | 0.495 | 0.55 | 0.14 | 0.502 | 0.56 | 0.14 | 0.512 | 0.57 | 0.14 | 0.52 |  |  | 0.58 | 0.14 | 0.528 | 0.59 | 0.14 | 0.5364
| 0.5 |  | 0.15 | 0.485 | 0.51 | 0.15 | 0.49 | 0.52 | 0.15 | 0.497 |  |  | 0.53 | 0.15 | 0.5105 | 0.54 | 0.15 | 0.513 | 0.55 | 0.15 | 0.52 | 0.56 | 0.15 | 0.53 | 0.57 | 0.15 | 0.538 |  |  | 0.58 | 0.15 | 0.546 | 0.59 | 0.15 | 0.5545
| 0.5 |  | 0.16 | 0.502 | 0.51 | 0.16 | 0.507 | 0.52 | 0.16 | 0.5142 |  |  | 0.53 | 0.16 | 0.5266 | 0.54 | 0.16 | 0.53 | 0.55 | 0.16 | 0.538 | 0.56 | 0.16 | 0.547 | 0.57 | 0.16 | 0.555 |  |  | 0.58 | 0.16 | 0.564 | 0.59 | 0.16 | 0.5726
| 0.5 |  | 0.17 | 0.519 | 0.51 | 0.17 | 0.524 | 0.52 | 0.17 | 0.5314 |  |  | 0.53 | 0.17 | 0.5427 | 0.54 | 0.17 | 0.548 | 0.55 | 0.17 | 0.556 | 0.56 | 0.17 | 0.565 | 0.57 | 0.17 | 0.573 |  |  | 0.58 | 0.17 | 0.582 | 0.59 | 0.17 | 0.5907
| 0.5 |  | 0.18 | 0.536 | 0.51 | 0.18 | 0.541 | 0.52 | 0.18 | 0.5486 |  |  | 0.53 | 0.18 | 0.5588 | 0.54 | 0.18 | 0.565 | 0.55 | 0.18 | 0.573 | 0.56 | 0.18 | 0.583 | 0.57 | 0.18 | 0.59 |  |  | 0.58 | 0.18 | 0.599 | 0.59 | 0.18 | 0.6088
| 0.5 |  | 0.19 | 0.553 | 0.51 | 0.19 | 0.558 | 0.52 | 0.19 | 0.5658 |  |  | 0.53 | 0.19 | 0.5749 | 0.54 | 0.19 | 0.583 | 0.55 | 0.19 | 0.591 | 0.56 | 0.19 | 0.601 | 0.57 | 0.19 | 0.608 |  |  | 0.58 | 0.19 | 0.617 | 0.59 | 0.19 | 0.6269
| 0.5 |  | 0.2 | 0.57 | 0.51 | 0.2 | 0.575 | 0.52 | 0.2 | 0.583 |  |  | 0.53 | 0.2 | 0.591 | 0.54 | 0.2 | 0.6 | 0.55 | 0.2 | 0.609 | 0.56 | 0.2 | 0.619 | 0.57 | 0.2 | 0.625 |  |  | 0.58 | 0.2 | 0.635 | 0.59 | 0.2 | 0.645
| 0.5 |  | 0.21 | 0.581 | 0.51 | 0.21 | 0.5861 | 0.52 | 0.21 | 0.5942 |  |  | 0.53 | 0.21 | 0.6024 | 0.54 | 0.21 | 0.611 | 0.55 | 0.21 | 0.62 | 0.56 | 0.21 | 0.63 | 0.57 | 0.21 | 0.637 |  |  | 0.58 | 0.21 | 0.647 | 0.59 | 0.21 | 0.6567
| 0.5 |  | 0.22 | 0.592 | 0.51 | 0.22 | 0.5972 | 0.52 | 0.22 | 0.6054 |  |  | 0.53 | 0.22 | 0.6138 | 0.54 | 0.22 | 0.622 | 0.55 | 0.22 | 0.631 | 0.56 | 0.22 | 0.641 | 0.57 | 0.22 | 0.648 |  |  | 0.58 | 0.22 | 0.658 | 0.59 | 0.22 | 0.6684
| 0.5 |  | 0.23 | 0.603 | 0.51 | 0.23 | 0.6083 | 0.52 | 0.23 | 0.6166 |  |  | 0.53 | 0.23 | 0.6252 | 0.54 | 0.23 | 0.633 | 0.55 | 0.23 | 0.643 | 0.56 | 0.23 | 0.652 | 0.57 | 0.23 | 0.66 |  |  | 0.58 | 0.23 | 0.67 | 0.59 | 0.23 | 0.6801
| 0.5 |  | 0.24 | 0.614 | 0.51 | 0.24 | 0.6194 | 0.52 | 0.24 | 0.6278 |  |  | 0.53 | 0.24 | 0.6366 | 0.54 | 0.24 | 0.644 | 0.55 | 0.24 | 0.654 | 0.56 | 0.24 | 0.663 | 0.57 | 0.24 | 0.671 |  |  | 0.58 | 0.24 | 0.681 | 0.59 | 0.24 | 0.6918
| 0.5 |  | 0.25 | 0.625 | 0.51 | 0.25 | 0.6305 | 0.52 | 0.25 | 0.639 |  |  | 0.53 | 0.25 | 0.648 | 0.54 | 0.25 | 0.656 | 0.55 | 0.25 | 0.665 | 0.56 | 0.25 | 0.675 | 0.57 | 0.25 | 0.683 |  |  | 0.58 | 0.25 | 0.693 | 0.59 | 0.25 | 0.7035
| 0.5 |  | 0.26 | 0.636 | 0.51 | 0.26 | 0.6416 | 0.52 | 0.26 | 0.6502 |  |  | 0.53 | 0.26 | 0.6594 | 0.54 | 0.26 | 0.667 | 0.55 | 0.26 | 0.676 | 0.56 | 0.26 | 0.686 | 0.57 | 0.26 | 0.694 |  |  | 0.58 | 0.26 | 0.704 | 0.59 | 0.26 | 0.7152
| 0.5 |  | 0.27 | 0.647 | 0.51 | 0.27 | 0.6527 | 0.52 | 0.27 | 0.6614 |  |  | 0.53 | 0.27 | 0.6708 | 0.54 | 0.27 | 0.678 | 0.55 | 0.27 | 0.687 | 0.56 | 0.27 | 0.697 | 0.57 | 0.27 | 0.706 |  |  | 0.58 | 0.27 | 0.716 | 0.59 | 0.27 | 0.7269
| 0.5 |  | 0.28 | 0.658 | 0.51 | 0.28 | 0.6638 | 0.52 | 0.28 | 0.6726 |  |  | 0.53 | 0.28 | 0.6822 | 0.54 | 0.28 | 0.689 | 0.55 | 0.28 | 0.699 | 0.56 | 0.28 | 0.708 | 0.57 | 0.28 | 0.717 |  |  | 0.58 | 0.28 | 0.727 | 0.59 | 0.28 | 0.7386
| 0.5 |  | 0.29 | 0.669 | 0.51 | 0.29 | 0.6749 | 0.52 | 0.29 | 0.6838 |  |  | 0.53 | 0.29 | 0.6936 | 0.54 | 0.29 | 0.7 | 0.55 | 0.29 | 0.71 | 0.56 | 0.29 | 0.719 | 0.57 | 0.29 | 0.729 |  |  | 0.58 | 0.29 | 0.739 | 0.59 | 0.29 | 0.7503
| 0.5 |  | 0.3 | 0.68 | 0.51 | 0.3 | 0.686 | 0.52 | 0.3 | 0.695 |  |  | 0.53 | 0.3 | 0.705 | 0.54 | 0.3 | 0.711 | 0.55 | 0.3 | 0.721 | 0.56 | 0.3 | 0.73 | 0.57 | 0.3 | 0.74 |  |  | 0.58 | 0.3 | 0.75 | 0.59 | 0.3 | 0.762
| 0.5 |  | 0.31 | 0.6895 | 0.51 | 0.31 | 0.6957 | 0.52 | 0.31 | 0.7046 |  |  | 0.53 | 0.31 | 0.7145 | 0.54 | 0.31 | 0.721 | 0.55 | 0.31 | 0.731 | 0.56 | 0.31 | 0.74 | 0.57 | 0.31 | 0.75 |  |  | 0.58 | 0.31 | 0.76 | 0.59 | 0.31 | 0.7713
| 0.5 |  | 0.32 | 0.699 | 0.51 | 0.32 | 0.7054 | 0.52 | 0.32 | 0.7142 |  |  | 0.53 | 0.32 | 0.724 | 0.54 | 0.32 | 0.731 | 0.55 | 0.32 | 0.741 | 0.56 | 0.32 | 0.75 | 0.57 | 0.32 | 0.76 |  |  | 0.58 | 0.32 | 0.77 | 0.59 | 0.32 | 0.7806
| 0.5 |  | 0.33 | 0.7085 | 0.51 | 0.33 | 0.7151 | 0.52 | 0.33 | 0.7238 |  |  | 0.53 | 0.33 | 0.7335 | 0.54 | 0.33 | 0.741 | 0.55 | 0.33 | 0.751 | 0.56 | 0.33 | 0.76 | 0.57 | 0.33 | 0.77 |  |  | 0.58 | 0.33 | 0.78 | 0.59 | 0.33 | 0.7899
| 0.5 |  | 0.34 | 0.718 | 0.51 | 0.34 | 0.7248 | 0.52 | 0.34 | 0.7334 |  |  | 0.53 | 0.34 | 0.743 | 0.54 | 0.34 | 0.751 | 0.55 | 0.34 | 0.761 | 0.56 | 0.34 | 0.77 | 0.57 | 0.34 | 0.78 |  |  | 0.58 | 0.34 | 0.79 | 0.59 | 0.34 | 0.7992
| 0.5 |  | 0.35 | 0.7275 | 0.51 | 0.35 | 0.7345 | 0.52 | 0.35 | 0.743 |  |  | 0.53 | 0.35 | 0.7525 | 0.54 | 0.35 | 0.761 | 0.55 | 0.35 | 0.771 | 0.56 | 0.35 | 0.78 | 0.57 | 0.35 | 0.79 |  |  | 0.58 | 0.35 | 0.8 | 0.59 | 0.35 | 0.8085
| 0.5 |  | 0.36 | 0.737 | 0.51 | 0.36 | 0.7442 | 0.52 | 0.36 | 0.7526 |  |  | 0.53 | 0.36 | 0.762 | 0.54 | 0.36 | 0.77 | 0.55 | 0.36 | 0.78 | 0.56 | 0.36 | 0.79 | 0.57 | 0.36 | 0.8 |  |  | 0.58 | 0.36 | 0.81 | 0.59 | 0.36 | 0.8178
| 0.5 |  | 0.37 | 0.7465 | 0.51 | 0.37 | 0.7539 | 0.52 | 0.37 | 0.7622 |  |  | 0.53 | 0.37 | 0.7715 | 0.54 | 0.37 | 0.78 | 0.55 | 0.37 | 0.79 | 0.56 | 0.37 | 0.8 | 0.57 | 0.37 | 0.81 |  |  | 0.58 | 0.37 | 0.82 | 0.59 | 0.37 | 0.8271
| 0.5 |  | 0.38 | 0.756 | 0.51 | 0.38 | 0.7636 | 0.52 | 0.38 | 0.7718 |  |  | 0.53 | 0.38 | 0.781 | 0.54 | 0.38 | 0.79 | 0.55 | 0.38 | 0.8 | 0.56 | 0.38 | 0.81 | 0.57 | 0.38 | 0.82 |  |  | 0.58 | 0.38 | 0.83 | 0.59 | 0.38 | 0.8364
| 0.5 |  | 0.39 | 0.7655 | 0.51 | 0.39 | 0.7733 | 0.52 | 0.39 | 0.7814 |  |  | 0.53 | 0.39 | 0.7905 | 0.54 | 0.39 | 0.8 | 0.55 | 0.39 | 0.81 | 0.56 | 0.39 | 0.82 | 0.57 | 0.39 | 0.83 |  |  | 0.58 | 0.39 | 0.84 | 0.59 | 0.39 | 0.8457
| 0.5 |  | 0.4 | 0.775 | 0.51 | 0.4 | 0.783 | 0.52 | 0.4 | 0.791 |  |  | 0.53 | 0.4 | 0.8 | 0.54 | 0.4 | 0.81 | 0.55 | 0.4 | 0.82 | 0.56 | 0.4 | 0.83 | 0.57 | 0.4 | 0.84 |  |  | 0.58 | 0.4 | 0.85 | 0.59 | 0.4 | 0.855
| 0.5 |  | 0.41 | 0.7825 | 0.51 | 0.41 | 0.7901 | 0.52 | 0.41 | 0.7981 |  |  | 0.53 | 0.41 | 0.8072 | 0.54 | 0.41 | 0.817 | 0.55 | 0.41 | 0.827 | 0.56 | 0.41 | 0.837 | 0.57 | 0.41 | 0.847 |  |  | 0.58 | 0.41 | 0.8569 | 0.59 | 0.41 | 0.8624
| 0.5 |  | 0.42 | 0.79 | 0.51 | 0.42 | 0.7972 | 0.52 | 0.42 | 0.8052 |  |  | 0.53 | 0.42 | 0.8144 | 0.54 | 0.42 | 0.824 | 0.55 | 0.42 | 0.834 | 0.56 | 0.42 | 0.844 | 0.57 | 0.42 | 0.854 |  |  | 0.58 | 0.42 | 0.8638 | 0.59 | 0.42 | 0.8698
| 0.5 |  | 0.43 | 0.7975 | 0.51 | 0.43 | 0.8043 | 0.52 | 0.43 | 0.8123 |  |  | 0.53 | 0.43 | 0.8216 | 0.54 | 0.43 | 0.831 | 0.55 | 0.43 | 0.841 | 0.56 | 0.43 | 0.851 | 0.57 | 0.43 | 0.861 |  |  | 0.58 | 0.43 | 0.8707 | 0.59 | 0.43 | 0.8772
| 0.5 |  | 0.44 | 0.805 | 0.51 | 0.44 | 0.8114 | 0.52 | 0.44 | 0.8194 |  |  | 0.53 | 0.44 | 0.8288 | 0.54 | 0.44 | 0.838 | 0.55 | 0.44 | 0.848 | 0.56 | 0.44 | 0.858 | 0.57 | 0.44 | 0.868 |  |  | 0.58 | 0.44 | 0.8776 | 0.59 | 0.44 | 0.8846
| 0.5 |  | 0.45 | 0.8125 | 0.51 | 0.45 | 0.8185 | 0.52 | 0.45 | 0.8265 |  |  | 0.53 | 0.45 | 0.836 | 0.54 | 0.45 | 0.845 | 0.55 | 0.45 | 0.855 | 0.56 | 0.45 | 0.865 | 0.57 | 0.45 | 0.875 |  |  | 0.58 | 0.45 | 0.8845 | 0.59 | 0.45 | 0.892
| 0.5 |  | 0.46 | 0.82 | 0.51 | 0.46 | 0.8256 | 0.52 | 0.46 | 0.8336 |  |  | 0.53 | 0.46 | 0.8432 | 0.54 | 0.46 | 0.852 | 0.55 | 0.46 | 0.862 | 0.56 | 0.46 | 0.872 | 0.57 | 0.46 | 0.882 |  |  | 0.58 | 0.46 | 0.8914 | 0.59 | 0.46 | 0.8994
| 0.5 |  | 0.47 | 0.8275 | 0.51 | 0.47 | 0.8327 | 0.52 | 0.47 | 0.8407 |  |  | 0.53 | 0.47 | 0.8504 | 0.54 | 0.47 | 0.859 | 0.55 | 0.47 | 0.869 | 0.56 | 0.47 | 0.879 | 0.57 | 0.47 | 0.889 |  |  | 0.58 | 0.47 | 0.8983 | 0.59 | 0.47 | 0.9068
| 0.5 |  | 0.48 | 0.835 | 0.51 | 0.48 | 0.8398 | 0.52 | 0.48 | 0.8478 |  |  | 0.53 | 0.48 | 0.8576 | 0.54 | 0.48 | 0.866 | 0.55 | 0.48 | 0.876 | 0.56 | 0.48 | 0.886 | 0.57 | 0.48 | 0.896 |  |  | 0.58 | 0.48 | 0.9052 | 0.59 | 0.48 | 0.9142
| 0.5 |  | 0.49 | 0.8425 | 0.51 | 0.49 | 0.8469 | 0.52 | 0.49 | 0.8549 |  |  | 0.53 | 0.49 | 0.8648 | 0.54 | 0.49 | 0.873 | 0.55 | 0.49 | 0.883 | 0.56 | 0.49 | 0.893 | 0.57 | 0.49 | 0.903 |  |  | 0.58 | 0.49 | 0.9121 | 0.59 | 0.49 | 0.9216
| 0.5 |  | 0.5 | 0.85 | 0.51 | 0.5 | 0.854 | 0.52 | 0.5 | 0.862 |  |  | 0.53 | 0.5 | 0.872 | 0.54 | 0.5 | 0.88 | 0.55 | 0.5 | 0.89 | 0.56 | 0.5 | 0.9 | 0.57 | 0.5 | 0.91 |  |  | 0.58 | 0.5 | 0.919 | 0.59 | 0.5 | 0.929
| 0.5 |  | 0.51 | 0.8552 | 0.51 | 0.51 | 0.8597 | 0.52 | 0.51 | 0.8678 |  |  | 0.53 | 0.51 | 0.8773 | 0.54 | 0.51 | 0.8851 | 0.55 | 0.51 | 0.895 | 0.56 | 0.51 | 0.905 | 0.57 | 0.51 | 0.9145 |  |  | 0.58 | 0.51 | 0.9232 | 0.59 | 0.51 | 0.933
| 0.5 |  | 0.52 | 0.8604 | 0.51 | 0.52 | 0.8654 | 0.52 | 0.52 | 0.8736 |  |  | 0.53 | 0.52 | 0.8826 | 0.54 | 0.52 | 0.8902 | 0.55 | 0.52 | 0.9 | 0.56 | 0.52 | 0.91 | 0.57 | 0.52 | 0.919 |  |  | 0.58 | 0.52 | 0.9274 | 0.59 | 0.52 | 0.937
| 0.5 |  | 0.53 | 0.8656 | 0.51 | 0.53 | 0.8711 | 0.52 | 0.53 | 0.8794 |  |  | 0.53 | 0.53 | 0.8879 | 0.54 | 0.53 | 0.8953 | 0.55 | 0.53 | 0.905 | 0.56 | 0.53 | 0.915 | 0.57 | 0.53 | 0.9235 |  |  | 0.58 | 0.53 | 0.9316 | 0.59 | 0.53 | 0.941
| 0.5 |  | 0.54 | 0.8708 | 0.51 | 0.54 | 0.8768 | 0.52 | 0.54 | 0.8852 |  |  | 0.53 | 0.54 | 0.8932 | 0.54 | 0.54 | 0.9004 | 0.55 | 0.54 | 0.91 | 0.56 | 0.54 | 0.92 | 0.57 | 0.54 | 0.928 |  |  | 0.58 | 0.54 | 0.9358 | 0.59 | 0.54 | 0.945
| 0.5 |  | 0.55 | 0.876 | 0.51 | 0.55 | 0.8825 | 0.52 | 0.55 | 0.891 |  |  | 0.53 | 0.55 | 0.8985 | 0.54 | 0.55 | 0.9055 | 0.55 | 0.55 | 0.915 | 0.56 | 0.55 | 0.925 | 0.57 | 0.55 | 0.9325 |  |  | 0.58 | 0.55 | 0.94 | 0.59 | 0.55 | 0.949
| 0.5 |  | 0.56 | 0.8812 | 0.51 | 0.56 | 0.8882 | 0.52 | 0.56 | 0.8968 |  |  | 0.53 | 0.56 | 0.9038 | 0.54 | 0.56 | 0.9106 | 0.55 | 0.56 | 0.92 | 0.56 | 0.56 | 0.93 | 0.57 | 0.56 | 0.937 |  |  | 0.58 | 0.56 | 0.9442 | 0.59 | 0.56 | 0.953
| 0.5 |  | 0.57 | 0.8864 | 0.51 | 0.57 | 0.8939 | 0.52 | 0.57 | 0.9026 |  |  | 0.53 | 0.57 | 0.9091 | 0.54 | 0.57 | 0.9157 | 0.55 | 0.57 | 0.925 | 0.56 | 0.57 | 0.935 | 0.57 | 0.57 | 0.9415 |  |  | 0.58 | 0.57 | 0.9484 | 0.59 | 0.57 | 0.957
| 0.5 |  | 0.58 | 0.8916 | 0.51 | 0.58 | 0.8996 | 0.52 | 0.58 | 0.9084 |  |  | 0.53 | 0.58 | 0.9144 | 0.54 | 0.58 | 0.9208 | 0.55 | 0.58 | 0.93 | 0.56 | 0.58 | 0.94 | 0.57 | 0.58 | 0.946 |  |  | 0.58 | 0.58 | 0.9526 | 0.59 | 0.58 | 0.961
| 0.5 |  | 0.59 | 0.8968 | 0.51 | 0.59 | 0.9053 | 0.52 | 0.59 | 0.9142 |  |  | 0.53 | 0.59 | 0.9197 | 0.54 | 0.59 | 0.9259 | 0.55 | 0.59 | 0.935 | 0.56 | 0.59 | 0.945 | 0.57 | 0.59 | 0.9505 |  |  | 0.58 | 0.59 | 0.9568 | 0.59 | 0.59 | 0.965
| 0.5 |  | 0.6 | 0.902 | 0.51 | 0.6 | 0.911 | 0.52 | 0.6 | 0.92 |  |  | 0.53 | 0.6 | 0.925 | 0.54 | 0.6 | 0.931 | 0.55 | 0.6 | 0.94 | 0.56 | 0.6 | 0.95 | 0.57 | 0.6 | 0.955 |  |  | 0.58 | 0.6 | 0.961 | 0.59 | 0.6 | 0.969
| 0.5 |  | 0.61 | 0.9064 | 0.51 | 0.61 | 0.9149 | 0.52 | 0.61 | 0.9238 |  |  | 0.53 | 0.61 | 0.9286 | 0.54 | 0.61 | 0.9349 | 0.55 | 0.61 | 0.9435 | 0.56 | 0.61 | 0.953 | 0.57 | 0.61 | 0.9582 |  |  | 0.58 | 0.61 | 0.9639 | 0.59 | 0.61 | 0.972
| 0.5 |  | 0.62 | 0.9108 | 0.51 | 0.62 | 0.9188 | 0.52 | 0.62 | 0.9276 |  |  | 0.53 | 0.62 | 0.9322 | 0.54 | 0.62 | 0.9388 | 0.55 | 0.62 | 0.947 | 0.56 | 0.62 | 0.956 | 0.57 | 0.62 | 0.9614 |  |  | 0.58 | 0.62 | 0.9668 | 0.59 | 0.62 | 0.975
| 0.5 |  | 0.63 | 0.9152 | 0.51 | 0.63 | 0.9227 | 0.52 | 0.63 | 0.9314 |  |  | 0.53 | 0.63 | 0.9358 | 0.54 | 0.63 | 0.9427 | 0.55 | 0.63 | 0.9505 | 0.56 | 0.63 | 0.959 | 0.57 | 0.63 | 0.9646 |  |  | 0.58 | 0.63 | 0.9697 | 0.59 | 0.63 | 0.978
| 0.5 |  | 0.64 | 0.9196 | 0.51 | 0.64 | 0.9266 | 0.52 | 0.64 | 0.9352 |  |  | 0.53 | 0.64 | 0.9394 | 0.54 | 0.64 | 0.9466 | 0.55 | 0.64 | 0.954 | 0.56 | 0.64 | 0.962 | 0.57 | 0.64 | 0.9678 |  |  | 0.58 | 0.64 | 0.9726 | 0.59 | 0.64 | 0.981
| 0.5 |  | 0.65 | 0.924 | 0.51 | 0.65 | 0.9305 | 0.52 | 0.65 | 0.939 |  |  | 0.53 | 0.65 | 0.943 | 0.54 | 0.65 | 0.9505 | 0.55 | 0.65 | 0.9575 | 0.56 | 0.65 | 0.965 | 0.57 | 0.65 | 0.971 |  |  | 0.58 | 0.65 | 0.9755 | 0.59 | 0.65 | 0.984
| 0.5 |  | 0.66 | 0.9284 | 0.51 | 0.66 | 0.9344 | 0.52 | 0.66 | 0.9428 |  |  | 0.53 | 0.66 | 0.9466 | 0.54 | 0.66 | 0.9544 | 0.55 | 0.66 | 0.961 | 0.56 | 0.66 | 0.968 | 0.57 | 0.66 | 0.9742 |  |  | 0.58 | 0.66 | 0.9784 | 0.59 | 0.66 | 0.987
| 0.5 |  | 0.67 | 0.9328 | 0.51 | 0.67 | 0.9383 | 0.52 | 0.67 | 0.9466 |  |  | 0.53 | 0.67 | 0.9502 | 0.54 | 0.67 | 0.9583 | 0.55 | 0.67 | 0.9645 | 0.56 | 0.67 | 0.971 | 0.57 | 0.67 | 0.9774 |  |  | 0.58 | 0.67 | 0.9813 | 0.59 | 0.67 | 0.99
| 0.5 |  | 0.68 | 0.9372 | 0.51 | 0.68 | 0.9422 | 0.52 | 0.68 | 0.9504 |  |  | 0.53 | 0.68 | 0.9538 | 0.54 | 0.68 | 0.9622 | 0.55 | 0.68 | 0.968 | 0.56 | 0.68 | 0.974 | 0.57 | 0.68 | 0.9806 |  |  | 0.58 | 0.68 | 0.9842 | 0.59 | 0.68 | 0.993
| 0.5 |  | 0.69 | 0.9416 | 0.51 | 0.69 | 0.9461 | 0.52 | 0.69 | 0.9542 |  |  | 0.53 | 0.69 | 0.9574 | 0.54 | 0.69 | 0.9661 | 0.55 | 0.69 | 0.9715 | 0.56 | 0.69 | 0.977 | 0.57 | 0.69 | 0.9838 |  |  | 0.58 | 0.69 | 0.9871 | 0.59 | 0.69 | 0.996
| 0.5 |  | 0.7 | 0.946 | 0.51 | 0.7 | 0.95 | 0.52 | 0.7 | 0.958 |  |  | 0.53 | 0.7 | 0.961 | 0.54 | 0.7 | 0.97 | 0.55 | 0.7 | 0.975 | 0.56 | 0.7 | 0.98 | 0.57 | 0.7 | 0.987 |  |  | 0.58 | 0.7 | 0.99 | 0.59 | 0.7 | 0.999
| 0.5 |  | 0.71 | 0.9494 | 0.51 | 0.71 | 0.9532 | 0.52 | 0.71 | 0.961 |  |  | 0.53 | 0.71 | 0.9639 | 0.54 | 0.71 | 0.9728 | 0.55 | 0.71 | 0.9775 | 0.56 | 0.71 | 0.9825 | 0.57 | 0.71 | 0.9893 |  |  | 0.58 | 0.71 | 0.9925 | 0.59 | 0.71 | 1.001
| 0.5 |  | 0.72 | 0.9528 | 0.51 | 0.72 | 0.9564 | 0.52 | 0.72 | 0.964 |  |  | 0.53 | 0.72 | 0.9668 | 0.54 | 0.72 | 0.9756 | 0.55 | 0.72 | 0.98 | 0.56 | 0.72 | 0.985 | 0.57 | 0.72 | 0.9916 |  |  | 0.58 | 0.72 | 0.995 | 0.59 | 0.72 | 1.003
| 0.5 |  | 0.73 | 0.9562 | 0.51 | 0.73 | 0.9596 | 0.52 | 0.73 | 0.967 |  |  | 0.53 | 0.73 | 0.9697 | 0.54 | 0.73 | 0.9784 | 0.55 | 0.73 | 0.9825 | 0.56 | 0.73 | 0.9875 | 0.57 | 0.73 | 0.9939 |  |  | 0.58 | 0.73 | 0.9975 | 0.59 | 0.73 | 1.005
| 0.5 |  | 0.74 | 0.9596 | 0.51 | 0.74 | 0.9628 | 0.52 | 0.74 | 0.97 |  |  | 0.53 | 0.74 | 0.9726 | 0.54 | 0.74 | 0.9812 | 0.55 | 0.74 | 0.985 | 0.56 | 0.74 | 0.99 | 0.57 | 0.74 | 0.9962 |  |  | 0.58 | 0.74 | 1 | 0.59 | 0.74 | 1.007
| 0.5 |  | 0.75 | 0.963 | 0.51 | 0.75 | 0.966 | 0.52 | 0.75 | 0.973 |  |  | 0.53 | 0.75 | 0.9755 | 0.54 | 0.75 | 0.984 | 0.55 | 0.75 | 0.9875 | 0.56 | 0.75 | 0.9925 | 0.57 | 0.75 | 0.9985 |  |  | 0.58 | 0.75 | 1.0025 | 0.59 | 0.75 | 1.009
| 0.5 |  | 0.76 | 0.9664 | 0.51 | 0.76 | 0.9692 | 0.52 | 0.76 | 0.976 |  |  | 0.53 | 0.76 | 0.9784 | 0.54 | 0.76 | 0.9868 | 0.55 | 0.76 | 0.99 | 0.56 | 0.76 | 0.995 | 0.57 | 0.76 | 1.0008 |  |  | 0.58 | 0.76 | 1.005 | 0.59 | 0.76 | 1.011
| 0.5 |  | 0.77 | 0.9698 | 0.51 | 0.77 | 0.9724 | 0.52 | 0.77 | 0.979 |  |  | 0.53 | 0.77 | 0.9813 | 0.54 | 0.77 | 0.9896 | 0.55 | 0.77 | 0.9925 | 0.56 | 0.77 | 0.9975 | 0.57 | 0.77 | 1.0031 |  |  | 0.58 | 0.77 | 1.0075 | 0.59 | 0.77 | 1.013
| 0.5 |  | 0.78 | 0.9732 | 0.51 | 0.78 | 0.9756 | 0.52 | 0.78 | 0.982 |  |  | 0.53 | 0.78 | 0.9842 | 0.54 | 0.78 | 0.9924 | 0.55 | 0.78 | 0.995 | 0.56 | 0.78 | 1 | 0.57 | 0.78 | 1.0054 |  |  | 0.58 | 0.78 | 1.01 | 0.59 | 0.78 | 1.015
| 0.5 |  | 0.79 | 0.9766 | 0.51 | 0.79 | 0.9788 | 0.52 | 0.79 | 0.985 |  |  | 0.53 | 0.79 | 0.9871 | 0.54 | 0.79 | 0.9952 | 0.55 | 0.79 | 0.9975 | 0.56 | 0.79 | 1.0025 | 0.57 | 0.79 | 1.0077 |  |  | 0.58 | 0.79 | 1.0125 | 0.59 | 0.79 | 1.017
| 0.5 |  | 0.8 | 0.98 | 0.51 | 0.8 | 0.982 | 0.52 | 0.8 | 0.988 |  |  | 0.53 | 0.8 | 0.99 | 0.54 | 0.8 | 0.998 | 0.55 | 0.8 | 1 | 0.56 | 0.8 | 1.005 | 0.57 | 0.8 | 1.01 |  |  | 0.58 | 0.8 | 1.015 | 0.59 | 0.8 | 1.019
| 0.5 |  | 0.81 | 0.9818 | 0.51 | 0.81 | 0.9838 | 0.52 | 0.81 | 0.9894 |  |  | 0.53 | 0.81 | 0.9918 | 0.54 | 0.81 | 0.9992 | 0.55 | 0.81 | 1.0012 | 0.56 | 0.81 | 1.0058 | 0.57 | 0.81 | 1.0104 |  |  | 0.58 | 0.81 | 1.015 | 0.59 | 0.81 | 1.0189
| 0.5 |  | 0.82 | 0.9836 | 0.51 | 0.82 | 0.9856 | 0.52 | 0.82 | 0.9908 |  |  | 0.53 | 0.82 | 0.9936 | 0.54 | 0.82 | 1.0004 | 0.55 | 0.82 | 1.0024 | 0.56 | 0.82 | 1.0066 | 0.57 | 0.82 | 1.0108 |  |  | 0.58 | 0.82 | 1.015 | 0.59 | 0.82 | 1.0188
| 0.5 |  | 0.83 | 0.9854 | 0.51 | 0.83 | 0.9874 | 0.52 | 0.83 | 0.9922 |  |  | 0.53 | 0.83 | 0.9954 | 0.54 | 0.83 | 1.0016 | 0.55 | 0.83 | 1.0036 | 0.56 | 0.83 | 1.0074 | 0.57 | 0.83 | 1.0112 |  |  | 0.58 | 0.83 | 1.015 | 0.59 | 0.83 | 1.0187
| 0.5 |  | 0.84 | 0.9872 | 0.51 | 0.84 | 0.9892 | 0.52 | 0.84 | 0.9936 |  |  | 0.53 | 0.84 | 0.9972 | 0.54 | 0.84 | 1.0028 | 0.55 | 0.84 | 1.0048 | 0.56 | 0.84 | 1.0082 | 0.57 | 0.84 | 1.0116 |  |  | 0.58 | 0.84 | 1.015 | 0.59 | 0.84 | 1.0186
| 0.5 |  | 0.85 | 0.989 | 0.51 | 0.85 | 0.991 | 0.52 | 0.85 | 0.995 |  |  | 0.53 | 0.85 | 0.999 | 0.54 | 0.85 | 1.004 | 0.55 | 0.85 | 1.006 | 0.56 | 0.85 | 1.009 | 0.57 | 0.85 | 1.012 |  |  | 0.58 | 0.85 | 1.015 | 0.59 | 0.85 | 1.0185
| 0.5 |  | 0.86 | 0.9908 | 0.51 | 0.86 | 0.9928 | 0.52 | 0.86 | 0.9964 |  |  | 0.53 | 0.86 | 1.0008 | 0.54 | 0.86 | 1.0052 | 0.55 | 0.86 | 1.0072 | 0.56 | 0.86 | 1.0098 | 0.57 | 0.86 | 1.0124 |  |  | 0.58 | 0.86 | 1.015 | 0.59 | 0.86 | 1.0184
| 0.5 |  | 0.87 | 0.9926 | 0.51 | 0.87 | 0.9946 | 0.52 | 0.87 | 0.9978 |  |  | 0.53 | 0.87 | 1.0026 | 0.54 | 0.87 | 1.0064 | 0.55 | 0.87 | 1.0084 | 0.56 | 0.87 | 1.0106 | 0.57 | 0.87 | 1.0128 |  |  | 0.58 | 0.87 | 1.015 | 0.59 | 0.87 | 1.0183
| 0.5 |  | 0.88 | 0.9944 | 0.51 | 0.88 | 0.9964 | 0.52 | 0.88 | 0.9992 |  |  | 0.53 | 0.88 | 1.0044 | 0.54 | 0.88 | 1.0076 | 0.55 | 0.88 | 1.0096 | 0.56 | 0.88 | 1.0114 | 0.57 | 0.88 | 1.0132 |  |  | 0.58 | 0.88 | 1.015 | 0.59 | 0.88 | 1.0182
| 0.5 |  | 0.89 | 0.9962 | 0.51 | 0.89 | 0.9982 | 0.52 | 0.89 | 1.0006 |  |  | 0.53 | 0.89 | 1.0062 | 0.54 | 0.89 | 1.0088 | 0.55 | 0.89 | 1.0108 | 0.56 | 0.89 | 1.0122 | 0.57 | 0.89 | 1.0136 |  |  | 0.58 | 0.89 | 1.015 | 0.59 | 0.89 | 1.0181
| 0.5 |  | 0.9 | 0.998 | 0.51 | 0.9 | 1 | 0.52 | 0.9 | 1.002 |  |  | 0.53 | 0.9 | 1.008 | 0.54 | 0.9 | 1.01 | 0.55 | 0.9 | 1.012 | 0.56 | 0.9 | 1.013 | 0.57 | 0.9 | 1.014 |  |  | 0.58 | 0.9 | 1.015 | 0.59 | 0.9 | 1.018
| 0.5 |  | 0.91 | 0.9982 | 0.51 | 0.91 | 1 | 0.52 | 0.91 | 1.0018 |  |  | 0.53 | 0.91 | 1.0072 | 0.54 | 0.91 | 1.009 | 0.55 | 0.91 | 1.0108 | 0.56 | 0.91 | 1.0117 | 0.57 | 0.91 | 1.0126 |  |  | 0.58 | 0.91 | 1.0135 | 0.59 | 0.91 | 1.0162
| 0.5 |  | 0.92 | 0.9984 | 0.51 | 0.92 | 1 | 0.52 | 0.92 | 1.0016 |  |  | 0.53 | 0.92 | 1.0064 | 0.54 | 0.92 | 1.008 | 0.55 | 0.92 | 1.0096 | 0.56 | 0.92 | 1.0104 | 0.57 | 0.92 | 1.0112 |  |  | 0.58 | 0.92 | 1.012 | 0.59 | 0.92 | 1.0144
| 0.5 |  | 0.93 | 0.9986 | 0.51 | 0.93 | 1 | 0.52 | 0.93 | 1.0014 |  |  | 0.53 | 0.93 | 1.0056 | 0.54 | 0.93 | 1.007 | 0.55 | 0.93 | 1.0084 | 0.56 | 0.93 | 1.0091 | 0.57 | 0.93 | 1.0098 |  |  | 0.58 | 0.93 | 1.0105 | 0.59 | 0.93 | 1.0126
| 0.5 |  | 0.94 | 0.9988 | 0.51 | 0.94 | 1 | 0.52 | 0.94 | 1.0012 |  |  | 0.53 | 0.94 | 1.0048 | 0.54 | 0.94 | 1.006 | 0.55 | 0.94 | 1.0072 | 0.56 | 0.94 | 1.0078 | 0.57 | 0.94 | 1.0084 |  |  | 0.58 | 0.94 | 1.009 | 0.59 | 0.94 | 1.0108
| 0.5 |  | 0.95 | 0.999 | 0.51 | 0.95 | 1 | 0.52 | 0.95 | 1.001 |  |  | 0.53 | 0.95 | 1.004 | 0.54 | 0.95 | 1.005 | 0.55 | 0.95 | 1.006 | 0.56 | 0.95 | 1.0065 | 0.57 | 0.95 | 1.007 |  |  | 0.58 | 0.95 | 1.0075 | 0.59 | 0.95 | 1.009
| 0.5 |  | 0.96 | 0.9992 | 0.51 | 0.96 | 1 | 0.52 | 0.96 | 1.0008 |  |  | 0.53 | 0.96 | 1.0032 | 0.54 | 0.96 | 1.004 | 0.55 | 0.96 | 1.0048 | 0.56 | 0.96 | 1.0052 | 0.57 | 0.96 | 1.0056 |  |  | 0.58 | 0.96 | 1.006 | 0.59 | 0.96 | 1.0072
| 0.5 |  | 0.97 | 0.9994 | 0.51 | 0.97 | 1 | 0.52 | 0.97 | 1.0006 |  |  | 0.53 | 0.97 | 1.0024 | 0.54 | 0.97 | 1.003 | 0.55 | 0.97 | 1.0036 | 0.56 | 0.97 | 1.0039 | 0.57 | 0.97 | 1.0042 |  |  | 0.58 | 0.97 | 1.0045 | 0.59 | 0.97 | 1.0054
| 0.5 |  | 0.98 | 0.9996 | 0.51 | 0.98 | 1 | 0.52 | 0.98 | 1.0004 |  |  | 0.53 | 0.98 | 1.0016 | 0.54 | 0.98 | 1.002 | 0.55 | 0.98 | 1.0024 | 0.56 | 0.98 | 1.0026 | 0.57 | 0.98 | 1.0028 |  |  | 0.58 | 0.98 | 1.003 | 0.59 | 0.98 | 1.0036
| 0.5 |  | 0.99 | 0.9998 | 0.51 | 0.99 | 1 | 0.52 | 0.99 | 1.0002 |  |  | 0.53 | 0.99 | 1.0008 | 0.54 | 0.99 | 1.001 | 0.55 | 0.99 | 1.0012 | 0.56 | 0.99 | 1.0013 | 0.57 | 0.99 | 1.0014 |  |  | 0.58 | 0.99 | 1.0015 | 0.59 | 0.99 | 1.0018
| 0.5 |  | 1 | 1 | 0.51 | 1 | 1 | 0.52 | 1 | 1 |  |  | 0.53 | 1 | 1 | 0.54 | 1 | 1 | 0.55 | 1 | 1 | 0.56 | 1 | 1 | 0.57 | 1 | 1 |  |  | 0.58 | 1 | 1 | 0.59 | 1 | 1
|  |  | E2I2 | Square root |  | E2I2 | Square root |  | E2I2 | Square root |  |  |  | E2I2 | Square root |  | E2I2 | Square root |  | E2I2 | Square root |  | E2I2 | Square root |  | E2I2 | Square root |  |  |  | E2I2 | Square root |  | E2I2 | Square root
| a/L |  | .5(E1I1+E2I2) | of n | a/L | .5(E1I1+E2I2) | of n | a/L | .5(E1I1+E2I2) | of n |  |  | a/L | .5(E1I1+E2I2) | of n | a/L | .5(E1I1+E2I2) | of n | a/L | .5(E1I1+E2I2) | of n | a/L | .5(E1I1+E2I2) | of n | a/L | .5(E1I1+E2I2) | of n |  |  | a/L | .5(E1I1+E2I2) | of n | a/L | .5(E1I1+E2I2) | of n
| 0.6 |  | 0.05 | 0.333 | 0.61 | 0.05 | 0.34 | 0.62 | 0.05 | 0.348 |  |  | 0.63 | 0.05 | 0.354 | 0.64 | 0.05 | 0.36 | 0.65 | 0.05 | 0.37 | 0.66 | 0.05 | 0.377 | 0.67 | 0.05 | 0.387 |  |  | 0.68 | 0.05 | 0.397 | 0.69 | 0.05 | 0.405
| 0.6 |  | 0.06 | 0.361 | 0.61 | 0.06 | 0.3682 | 0.62 | 0.06 | 0.3764 |  |  | 0.63 | 0.06 | 0.3832 | 0.64 | 0.06 | 0.39 | 0.65 | 0.06 | 0.4 | 0.66 | 0.06 | 0.4076 | 0.67 | 0.06 | 0.4178 |  |  | 0.68 | 0.06 | 0.4296 | 0.69 | 0.06 | 0.439
| 0.6 |  | 0.07 | 0.389 | 0.61 | 0.07 | 0.3964 | 0.62 | 0.07 | 0.4048 |  |  | 0.63 | 0.07 | 0.4124 | 0.64 | 0.07 | 0.42 | 0.65 | 0.07 | 0.43 | 0.66 | 0.07 | 0.4382 | 0.67 | 0.07 | 0.4486 |  |  | 0.68 | 0.07 | 0.4622 | 0.69 | 0.07 | 0.473
| 0.6 |  | 0.08 | 0.417 | 0.61 | 0.08 | 0.4246 | 0.62 | 0.08 | 0.4332 |  |  | 0.63 | 0.08 | 0.4416 | 0.64 | 0.08 | 0.45 | 0.65 | 0.08 | 0.46 | 0.66 | 0.08 | 0.4688 | 0.67 | 0.08 | 0.4794 |  |  | 0.68 | 0.08 | 0.4948 | 0.69 | 0.08 | 0.507
| 0.6 |  | 0.09 | 0.445 | 0.61 | 0.09 | 0.4528 | 0.62 | 0.09 | 0.4616 |  |  | 0.63 | 0.09 | 0.4708 | 0.64 | 0.09 | 0.48 | 0.65 | 0.09 | 0.49 | 0.66 | 0.09 | 0.4994 | 0.67 | 0.09 | 0.5102 |  |  | 0.68 | 0.09 | 0.5274 | 0.69 | 0.09 | 0.541
| 0.6 |  | 0.1 | 0.473 | 0.61 | 0.1 | 0.481 | 0.62 | 0.1 | 0.49 |  |  | 0.63 | 0.1 | 0.5 | 0.64 | 0.1 | 0.51 | 0.65 | 0.1 | 0.52 | 0.66 | 0.1 | 0.53 | 0.67 | 0.1 | 0.541 |  |  | 0.68 | 0.1 | 0.56 | 0.69 | 0.1 | 0.575
| 0.6 |  | 0.11 | 0.4912 | 0.61 | 0.11 | 0.4993 | 0.62 | 0.11 | 0.5088 |  |  | 0.63 | 0.11 | 0.519 | 0.64 | 0.11 | 0.529 | 0.65 | 0.11 | 0.5394 | 0.66 | 0.11 | 0.5499 | 0.67 | 0.11 | 0.5609 |  |  | 0.68 | 0.11 | 0.5799 | 0.69 | 0.11 | 0.595
| 0.6 |  | 0.12 | 0.5094 | 0.61 | 0.12 | 0.5176 | 0.62 | 0.12 | 0.5276 |  |  | 0.63 | 0.12 | 0.538 | 0.64 | 0.12 | 0.548 | 0.65 | 0.12 | 0.5588 | 0.66 | 0.12 | 0.5698 | 0.67 | 0.12 | 0.5808 |  |  | 0.68 | 0.12 | 0.5998 | 0.69 | 0.12 | 0.615
| 0.6 |  | 0.13 | 0.5276 | 0.61 | 0.13 | 0.5359 | 0.62 | 0.13 | 0.5464 |  |  | 0.63 | 0.13 | 0.557 | 0.64 | 0.13 | 0.567 | 0.65 | 0.13 | 0.5782 | 0.66 | 0.13 | 0.5897 | 0.67 | 0.13 | 0.6007 |  |  | 0.68 | 0.13 | 0.6197 | 0.69 | 0.13 | 0.635
| 0.6 |  | 0.14 | 0.5458 | 0.61 | 0.14 | 0.5542 | 0.62 | 0.14 | 0.5652 |  |  | 0.63 | 0.14 | 0.576 | 0.64 | 0.14 | 0.586 | 0.65 | 0.14 | 0.5976 | 0.66 | 0.14 | 0.6096 | 0.67 | 0.14 | 0.6206 |  |  | 0.68 | 0.14 | 0.6396 | 0.69 | 0.14 | 0.655
| 0.6 |  | 0.15 | 0.564 | 0.61 | 0.15 | 0.5725 | 0.62 | 0.15 | 0.584 |  |  | 0.63 | 0.15 | 0.595 | 0.64 | 0.15 | 0.605 | 0.65 | 0.15 | 0.617 | 0.66 | 0.15 | 0.6295 | 0.67 | 0.15 | 0.6405 |  |  | 0.68 | 0.15 | 0.6595 | 0.69 | 0.15 | 0.675
| 0.6 |  | 0.16 | 0.5822 | 0.61 | 0.16 | 0.5908 | 0.62 | 0.16 | 0.6028 |  |  | 0.63 | 0.16 | 0.614 | 0.64 | 0.16 | 0.624 | 0.65 | 0.16 | 0.6364 | 0.66 | 0.16 | 0.6494 | 0.67 | 0.16 | 0.6604 |  |  | 0.68 | 0.16 | 0.6794 | 0.69 | 0.16 | 0.695
| 0.6 |  | 0.17 | 0.6004 | 0.61 | 0.17 | 0.6091 | 0.62 | 0.17 | 0.6216 |  |  | 0.63 | 0.17 | 0.633 | 0.64 | 0.17 | 0.643 | 0.65 | 0.17 | 0.6558 | 0.66 | 0.17 | 0.6693 | 0.67 | 0.17 | 0.6803 |  |  | 0.68 | 0.17 | 0.6993 | 0.69 | 0.17 | 0.715
| 0.6 |  | 0.18 | 0.6186 | 0.61 | 0.18 | 0.6274 | 0.62 | 0.18 | 0.6404 |  |  | 0.63 | 0.18 | 0.652 | 0.64 | 0.18 | 0.662 | 0.65 | 0.18 | 0.6752 | 0.66 | 0.18 | 0.6892 | 0.67 | 0.18 | 0.7002 |  |  | 0.68 | 0.18 | 0.7192 | 0.69 | 0.18 | 0.735
| 0.6 |  | 0.19 | 0.6368 | 0.61 | 0.19 | 0.6457 | 0.62 | 0.19 | 0.6592 |  |  | 0.63 | 0.19 | 0.671 | 0.64 | 0.19 | 0.681 | 0.65 | 0.19 | 0.6946 | 0.66 | 0.19 | 0.7091 | 0.67 | 0.19 | 0.7201 |  |  | 0.68 | 0.19 | 0.7391 | 0.69 | 0.19 | 0.755
| 0.6 |  | 0.2 | 0.655 | 0.61 | 0.2 | 0.664 | 0.62 | 0.2 | 0.678 |  |  | 0.63 | 0.2 | 0.69 | 0.64 | 0.2 | 0.7 | 0.65 | 0.2 | 0.714 | 0.66 | 0.2 | 0.729 | 0.67 | 0.2 | 0.74 |  |  | 0.68 | 0.2 | 0.759 | 0.69 | 0.2 | 0.775
| 0.6 |  | 0.21 | 0.6667 | 0.61 | 0.21 | 0.6759 | 0.62 | 0.21 | 0.69 |  |  | 0.63 | 0.21 | 0.702 | 0.64 | 0.21 | 0.7125 | 0.65 | 0.21 | 0.7266 | 0.66 | 0.21 | 0.7411 | 0.67 | 0.21 | 0.7527 |  |  | 0.68 | 0.21 | 0.7716 | 0.69 | 0.21 | 0.7875
| 0.6 |  | 0.22 | 0.6784 | 0.61 | 0.22 | 0.6878 | 0.62 | 0.22 | 0.702 |  |  | 0.63 | 0.22 | 0.714 | 0.64 | 0.22 | 0.725 | 0.65 | 0.22 | 0.7392 | 0.66 | 0.22 | 0.7532 | 0.67 | 0.22 | 0.7654 |  |  | 0.68 | 0.22 | 0.7842 | 0.69 | 0.22 | 0.8
| 0.6 |  | 0.23 | 0.6901 | 0.61 | 0.23 | 0.6997 | 0.62 | 0.23 | 0.714 |  |  | 0.63 | 0.23 | 0.726 | 0.64 | 0.23 | 0.7375 | 0.65 | 0.23 | 0.7518 | 0.66 | 0.23 | 0.7653 | 0.67 | 0.23 | 0.7781 |  |  | 0.68 | 0.23 | 0.7968 | 0.69 | 0.23 | 0.8125
| 0.6 |  | 0.24 | 0.7018 | 0.61 | 0.24 | 0.7116 | 0.62 | 0.24 | 0.726 |  |  | 0.63 | 0.24 | 0.738 | 0.64 | 0.24 | 0.75 | 0.65 | 0.24 | 0.7644 | 0.66 | 0.24 | 0.7774 | 0.67 | 0.24 | 0.7908 |  |  | 0.68 | 0.24 | 0.8094 | 0.69 | 0.24 | 0.825
| 0.6 |  | 0.25 | 0.7135 | 0.61 | 0.25 | 0.7235 | 0.62 | 0.25 | 0.738 |  |  | 0.63 | 0.25 | 0.75 | 0.64 | 0.25 | 0.7625 | 0.65 | 0.25 | 0.777 | 0.66 | 0.25 | 0.7895 | 0.67 | 0.25 | 0.8035 |  |  | 0.68 | 0.25 | 0.822 | 0.69 | 0.25 | 0.8375
| 0.6 |  | 0.26 | 0.7252 | 0.61 | 0.26 | 0.7354 | 0.62 | 0.26 | 0.75 |  |  | 0.63 | 0.26 | 0.762 | 0.64 | 0.26 | 0.775 | 0.65 | 0.26 | 0.7896 | 0.66 | 0.26 | 0.8016 | 0.67 | 0.26 | 0.8162 |  |  | 0.68 | 0.26 | 0.8346 | 0.69 | 0.26 | 0.85
| 0.6 |  | 0.27 | 0.7369 | 0.61 | 0.27 | 0.7473 | 0.62 | 0.27 | 0.762 |  |  | 0.63 | 0.27 | 0.774 | 0.64 | 0.27 | 0.7875 | 0.65 | 0.27 | 0.8022 | 0.66 | 0.27 | 0.8137 | 0.67 | 0.27 | 0.8289 |  |  | 0.68 | 0.27 | 0.8472 | 0.69 | 0.27 | 0.8625
| 0.6 |  | 0.28 | 0.7486 | 0.61 | 0.28 | 0.7592 | 0.62 | 0.28 | 0.774 |  |  | 0.63 | 0.28 | 0.786 | 0.64 | 0.28 | 0.8 | 0.65 | 0.28 | 0.8148 | 0.66 | 0.28 | 0.8258 | 0.67 | 0.28 | 0.8416 |  |  | 0.68 | 0.28 | 0.8598 | 0.69 | 0.28 | 0.875
| 0.6 |  | 0.29 | 0.7603 | 0.61 | 0.29 | 0.7711 | 0.62 | 0.29 | 0.786 |  |  | 0.63 | 0.29 | 0.798 | 0.64 | 0.29 | 0.8125 | 0.65 | 0.29 | 0.8274 | 0.66 | 0.29 | 0.8379 | 0.67 | 0.29 | 0.8543 |  |  | 0.68 | 0.29 | 0.8724 | 0.69 | 0.29 | 0.8875
| 0.6 |  | 0.3 | 0.772 | 0.61 | 0.3 | 0.783 | 0.62 | 0.3 | 0.798 |  |  | 0.63 | 0.3 | 0.81 | 0.64 | 0.3 | 0.825 | 0.65 | 0.3 | 0.84 | 0.66 | 0.3 | 0.85 | 0.67 | 0.3 | 0.867 |  |  | 0.68 | 0.3 | 0.885 | 0.69 | 0.3 | 0.9
| 0.6 |  | 0.31 | 0.7818 | 0.61 | 0.31 | 0.7929 | 0.62 | 0.31 | 0.8077 |  |  | 0.63 | 0.31 | 0.8197 | 0.64 | 0.31 | 0.8345 | 0.65 | 0.31 | 0.8495 | 0.66 | 0.31 | 0.8595 | 0.67 | 0.31 | 0.8763 |  |  | 0.68 | 0.31 | 0.894 | 0.69 | 0.31 | 0.91
| 0.6 |  | 0.32 | 0.7916 | 0.61 | 0.32 | 0.8028 | 0.62 | 0.32 | 0.8174 |  |  | 0.63 | 0.32 | 0.8294 | 0.64 | 0.32 | 0.844 | 0.65 | 0.32 | 0.859 | 0.66 | 0.32 | 0.869 | 0.67 | 0.32 | 0.8856 |  |  | 0.68 | 0.32 | 0.903 | 0.69 | 0.32 | 0.92
| 0.6 |  | 0.33 | 0.8014 | 0.61 | 0.33 | 0.8127 | 0.62 | 0.33 | 0.8271 |  |  | 0.63 | 0.33 | 0.8391 | 0.64 | 0.33 | 0.8535 | 0.65 | 0.33 | 0.8685 | 0.66 | 0.33 | 0.8785 | 0.67 | 0.33 | 0.8949 |  |  | 0.68 | 0.33 | 0.912 | 0.69 | 0.33 | 0.93
| 0.6 |  | 0.34 | 0.8112 | 0.61 | 0.34 | 0.8226 | 0.62 | 0.34 | 0.8368 |  |  | 0.63 | 0.34 | 0.8488 | 0.64 | 0.34 | 0.863 | 0.65 | 0.34 | 0.878 | 0.66 | 0.34 | 0.888 | 0.67 | 0.34 | 0.9042 |  |  | 0.68 | 0.34 | 0.921 | 0.69 | 0.34 | 0.94
| 0.6 |  | 0.35 | 0.821 | 0.61 | 0.35 | 0.8325 | 0.62 | 0.35 | 0.8465 |  |  | 0.63 | 0.35 | 0.8585 | 0.64 | 0.35 | 0.8725 | 0.65 | 0.35 | 0.8875 | 0.66 | 0.35 | 0.8975 | 0.67 | 0.35 | 0.9135 |  |  | 0.68 | 0.35 | 0.93 | 0.69 | 0.35 | 0.95
| 0.6 |  | 0.36 | 0.8308 | 0.61 | 0.36 | 0.8424 | 0.62 | 0.36 | 0.8562 |  |  | 0.63 | 0.36 | 0.8682 | 0.64 | 0.36 | 0.882 | 0.65 | 0.36 | 0.897 | 0.66 | 0.36 | 0.907 | 0.67 | 0.36 | 0.9228 |  |  | 0.68 | 0.36 | 0.939 | 0.69 | 0.36 | 0.96
| 0.6 |  | 0.37 | 0.8406 | 0.61 | 0.37 | 0.8523 | 0.62 | 0.37 | 0.8659 |  |  | 0.63 | 0.37 | 0.8779 | 0.64 | 0.37 | 0.8915 | 0.65 | 0.37 | 0.9065 | 0.66 | 0.37 | 0.9165 | 0.67 | 0.37 | 0.9321 |  |  | 0.68 | 0.37 | 0.948 | 0.69 | 0.37 | 0.97
| 0.6 |  | 0.38 | 0.8504 | 0.61 | 0.38 | 0.8622 | 0.62 | 0.38 | 0.8756 |  |  | 0.63 | 0.38 | 0.8876 | 0.64 | 0.38 | 0.901 | 0.65 | 0.38 | 0.916 | 0.66 | 0.38 | 0.926 | 0.67 | 0.38 | 0.9414 |  |  | 0.68 | 0.38 | 0.957 | 0.69 | 0.38 | 0.98
| 0.6 |  | 0.39 | 0.8602 | 0.61 | 0.39 | 0.8721 | 0.62 | 0.39 | 0.8853 |  |  | 0.63 | 0.39 | 0.8973 | 0.64 | 0.39 | 0.9105 | 0.65 | 0.39 | 0.9255 | 0.66 | 0.39 | 0.9355 | 0.67 | 0.39 | 0.9507 |  |  | 0.68 | 0.39 | 0.966 | 0.69 | 0.39 | 0.99
| 0.6 |  | 0.4 | 0.87 | 0.61 | 0.4 | 0.882 | 0.62 | 0.4 | 0.895 |  |  | 0.63 | 0.4 | 0.907 | 0.64 | 0.4 | 0.92 | 0.65 | 0.4 | 0.935 | 0.66 | 0.4 | 0.945 | 0.67 | 0.4 | 0.96 |  |  | 0.68 | 0.4 | 0.975 | 0.69 | 0.4 | 1
| 0.6 |  | 0.41 | 0.8769 | 0.61 | 0.41 | 0.8886 | 0.62 | 0.41 | 0.9013 |  |  | 0.63 | 0.41 | 0.9132 | 0.64 | 0.41 | 0.926 | 0.65 | 0.41 | 0.9405 | 0.66 | 0.41 | 0.9505 | 0.67 | 0.41 | 0.9651 |  |  | 0.68 | 0.41 | 0.9795 | 0.69 | 0.41 | 1.0045
| 0.6 |  | 0.42 | 0.8838 | 0.61 | 0.42 | 0.8952 | 0.62 | 0.42 | 0.9076 |  |  | 0.63 | 0.42 | 0.9194 | 0.64 | 0.42 | 0.932 | 0.65 | 0.42 | 0.946 | 0.66 | 0.42 | 0.956 | 0.67 | 0.42 | 0.9702 |  |  | 0.68 | 0.42 | 0.984 | 0.69 | 0.42 | 1.009
| 0.6 |  | 0.43 | 0.8907 | 0.61 | 0.43 | 0.9018 | 0.62 | 0.43 | 0.9139 |  |  | 0.63 | 0.43 | 0.9256 | 0.64 | 0.43 | 0.938 | 0.65 | 0.43 | 0.9515 | 0.66 | 0.43 | 0.9615 | 0.67 | 0.43 | 0.9753 |  |  | 0.68 | 0.43 | 0.9885 | 0.69 | 0.43 | 1.0135
| 0.6 |  | 0.44 | 0.8976 | 0.61 | 0.44 | 0.9084 | 0.62 | 0.44 | 0.9202 |  |  | 0.63 | 0.44 | 0.9318 | 0.64 | 0.44 | 0.944 | 0.65 | 0.44 | 0.957 | 0.66 | 0.44 | 0.967 | 0.67 | 0.44 | 0.9804 |  |  | 0.68 | 0.44 | 0.993 | 0.69 | 0.44 | 1.018
| 0.6 |  | 0.45 | 0.9045 | 0.61 | 0.45 | 0.915 | 0.62 | 0.45 | 0.9265 |  |  | 0.63 | 0.45 | 0.938 | 0.64 | 0.45 | 0.95 | 0.65 | 0.45 | 0.9625 | 0.66 | 0.45 | 0.9725 | 0.67 | 0.45 | 0.9855 |  |  | 0.68 | 0.45 | 0.9975 | 0.69 | 0.45 | 1.0225
| 0.6 |  | 0.46 | 0.9114 | 0.61 | 0.46 | 0.9216 | 0.62 | 0.46 | 0.9328 |  |  | 0.63 | 0.46 | 0.9442 | 0.64 | 0.46 | 0.956 | 0.65 | 0.46 | 0.968 | 0.66 | 0.46 | 0.978 | 0.67 | 0.46 | 0.9906 |  |  | 0.68 | 0.46 | 1.002 | 0.69 | 0.46 | 1.027
| 0.6 |  | 0.47 | 0.9183 | 0.61 | 0.47 | 0.9282 | 0.62 | 0.47 | 0.9391 |  |  | 0.63 | 0.47 | 0.9504 | 0.64 | 0.47 | 0.962 | 0.65 | 0.47 | 0.9735 | 0.66 | 0.47 | 0.9835 | 0.67 | 0.47 | 0.9957 |  |  | 0.68 | 0.47 | 1.0065 | 0.69 | 0.47 | 1.0315
| 0.6 |  | 0.48 | 0.9252 | 0.61 | 0.48 | 0.9348 | 0.62 | 0.48 | 0.9454 |  |  | 0.63 | 0.48 | 0.9566 | 0.64 | 0.48 | 0.968 | 0.65 | 0.48 | 0.979 | 0.66 | 0.48 | 0.989 | 0.67 | 0.48 | 1.0008 |  |  | 0.68 | 0.48 | 1.011 | 0.69 | 0.48 | 1.036
| 0.6 |  | 0.49 | 0.9321 | 0.61 | 0.49 | 0.9414 | 0.62 | 0.49 | 0.9517 |  |  | 0.63 | 0.49 | 0.9628 | 0.64 | 0.49 | 0.974 | 0.65 | 0.49 | 0.9845 | 0.66 | 0.49 | 0.9945 | 0.67 | 0.49 | 1.0059 |  |  | 0.68 | 0.49 | 1.0155 | 0.69 | 0.49 | 1.0405
| 0.6 |  | 0.5 | 0.939 | 0.61 | 0.5 | 0.948 | 0.62 | 0.5 | 0.958 |  |  | 0.63 | 0.5 | 0.969 | 0.64 | 0.5 | 0.98 | 0.65 | 0.5 | 0.99 | 0.66 | 0.5 | 1 | 0.67 | 0.5 | 1.011 |  |  | 0.68 | 0.5 | 1.02 | 0.69 | 0.5 | 1.045
| 0.6 |  | 0.51 | 0.9431 | 0.61 | 0.51 | 0.9519 | 0.62 | 0.51 | 0.962 |  |  | 0.63 | 0.51 | 0.9726 | 0.64 | 0.51 | 0.9835 | 0.65 | 0.51 | 0.9931 | 0.66 | 0.51 | 1.0029 | 0.67 | 0.51 | 1.0137 |  |  | 0.68 | 0.51 | 1.0226 | 0.69 | 0.51 | 1.0475
| 0.6 |  | 0.52 | 0.9472 | 0.61 | 0.52 | 0.9558 | 0.62 | 0.52 | 0.966 |  |  | 0.63 | 0.52 | 0.9762 | 0.64 | 0.52 | 0.987 | 0.65 | 0.52 | 0.9962 | 0.66 | 0.52 | 1.0058 | 0.67 | 0.52 | 1.0164 |  |  | 0.68 | 0.52 | 1.0252 | 0.69 | 0.52 | 1.05
| 0.6 |  | 0.53 | 0.9513 | 0.61 | 0.53 | 0.9597 | 0.62 | 0.53 | 0.97 |  |  | 0.63 | 0.53 | 0.9798 | 0.64 | 0.53 | 0.9905 | 0.65 | 0.53 | 0.9993 | 0.66 | 0.53 | 1.0087 | 0.67 | 0.53 | 1.0191 |  |  | 0.68 | 0.53 | 1.0278 | 0.69 | 0.53 | 1.0525
| 0.6 |  | 0.54 | 0.9554 | 0.61 | 0.54 | 0.9636 | 0.62 | 0.54 | 0.974 |  |  | 0.63 | 0.54 | 0.9834 | 0.64 | 0.54 | 0.994 | 0.65 | 0.54 | 1.0024 | 0.66 | 0.54 | 1.0116 | 0.67 | 0.54 | 1.0218 |  |  | 0.68 | 0.54 | 1.0304 | 0.69 | 0.54 | 1.055
| 0.6 |  | 0.55 | 0.9595 | 0.61 | 0.55 | 0.9675 | 0.62 | 0.55 | 0.978 |  |  | 0.63 | 0.55 | 0.987 | 0.64 | 0.55 | 0.9975 | 0.65 | 0.55 | 1.0055 | 0.66 | 0.55 | 1.0145 | 0.67 | 0.55 | 1.0245 |  |  | 0.68 | 0.55 | 1.033 | 0.69 | 0.55 | 1.0575
| 0.6 |  | 0.56 | 0.9636 | 0.61 | 0.56 | 0.9714 | 0.62 | 0.56 | 0.982 |  |  | 0.63 | 0.56 | 0.9906 | 0.64 | 0.56 | 1.001 | 0.65 | 0.56 | 1.0086 | 0.66 | 0.56 | 1.0174 | 0.67 | 0.56 | 1.0272 |  |  | 0.68 | 0.56 | 1.0356 | 0.69 | 0.56 | 1.06
| 0.6 |  | 0.57 | 0.9677 | 0.61 | 0.57 | 0.9753 | 0.62 | 0.57 | 0.986 |  |  | 0.63 | 0.57 | 0.9942 | 0.64 | 0.57 | 1.0045 | 0.65 | 0.57 | 1.0117 | 0.66 | 0.57 | 1.0203 | 0.67 | 0.57 | 1.0299 |  |  | 0.68 | 0.57 | 1.0382 | 0.69 | 0.57 | 1.0625
| 0.6 |  | 0.58 | 0.9718 | 0.61 | 0.58 | 0.9792 | 0.62 | 0.58 | 0.99 |  |  | 0.63 | 0.58 | 0.9978 | 0.64 | 0.58 | 1.008 | 0.65 | 0.58 | 1.0148 | 0.66 | 0.58 | 1.0232 | 0.67 | 0.58 | 1.0326 |  |  | 0.68 | 0.58 | 1.0408 | 0.69 | 0.58 | 1.065
| 0.6 |  | 0.59 | 0.9759 | 0.61 | 0.59 | 0.9831 | 0.62 | 0.59 | 0.994 |  |  | 0.63 | 0.59 | 1.0014 | 0.64 | 0.59 | 1.0115 | 0.65 | 0.59 | 1.0179 | 0.66 | 0.59 | 1.0261 | 0.67 | 0.59 | 1.0353 |  |  | 0.68 | 0.59 | 1.0434 | 0.69 | 0.59 | 1.0675
| 0.6 |  | 0.6 | 0.98 | 0.61 | 0.6 | 0.987 | 0.62 | 0.6 | 0.998 |  |  | 0.63 | 0.6 | 1.005 | 0.64 | 0.6 | 1.015 | 0.65 | 0.6 | 1.021 | 0.66 | 0.6 | 1.029 | 0.67 | 0.6 | 1.038 |  |  | 0.68 | 0.6 | 1.046 | 0.69 | 0.6 | 1.07
| 0.6 |  | 0.61 | 0.9825 | 0.61 | 0.61 | 0.9893 | 0.62 | 0.61 | 1.0002 |  |  | 0.63 | 0.61 | 1.007 | 0.64 | 0.61 | 1.0165 | 0.65 | 0.61 | 1.0226 | 0.66 | 0.61 | 1.0303 | 0.67 | 0.61 | 1.0392 |  |  | 0.68 | 0.61 | 1.0467 | 0.69 | 0.61 | 1.07
| 0.6 |  | 0.62 | 0.985 | 0.61 | 0.62 | 0.9916 | 0.62 | 0.62 | 1.0024 |  |  | 0.63 | 0.62 | 1.009 | 0.64 | 0.62 | 1.018 | 0.65 | 0.62 | 1.0242 | 0.66 | 0.62 | 1.0316 | 0.67 | 0.62 | 1.0404 |  |  | 0.68 | 0.62 | 1.0474 | 0.69 | 0.62 | 1.07
| 0.6 |  | 0.63 | 0.9875 | 0.61 | 0.63 | 0.9939 | 0.62 | 0.63 | 1.0046 |  |  | 0.63 | 0.63 | 1.011 | 0.64 | 0.63 | 1.0195 | 0.65 | 0.63 | 1.0258 | 0.66 | 0.63 | 1.0329 | 0.67 | 0.63 | 1.0416 |  |  | 0.68 | 0.63 | 1.0481 | 0.69 | 0.63 | 1.07
| 0.6 |  | 0.64 | 0.99 | 0.61 | 0.64 | 0.9962 | 0.62 | 0.64 | 1.0068 |  |  | 0.63 | 0.64 | 1.013 | 0.64 | 0.64 | 1.021 | 0.65 | 0.64 | 1.0274 | 0.66 | 0.64 | 1.0342 | 0.67 | 0.64 | 1.0428 |  |  | 0.68 | 0.64 | 1.0488 | 0.69 | 0.64 | 1.07
| 0.6 |  | 0.65 | 0.9925 | 0.61 | 0.65 | 0.9985 | 0.62 | 0.65 | 1.009 |  |  | 0.63 | 0.65 | 1.015 | 0.64 | 0.65 | 1.0225 | 0.65 | 0.65 | 1.029 | 0.66 | 0.65 | 1.0355 | 0.67 | 0.65 | 1.044 |  |  | 0.68 | 0.65 | 1.0495 | 0.69 | 0.65 | 1.07
| 0.6 |  | 0.66 | 0.995 | 0.61 | 0.66 | 1.0008 | 0.62 | 0.66 | 1.0112 |  |  | 0.63 | 0.66 | 1.017 | 0.64 | 0.66 | 1.024 | 0.65 | 0.66 | 1.0306 | 0.66 | 0.66 | 1.0368 | 0.67 | 0.66 | 1.0452 |  |  | 0.68 | 0.66 | 1.0502 | 0.69 | 0.66 | 1.07
| 0.6 |  | 0.67 | 0.9975 | 0.61 | 0.67 | 1.0031 | 0.62 | 0.67 | 1.0134 |  |  | 0.63 | 0.67 | 1.019 | 0.64 | 0.67 | 1.0255 | 0.65 | 0.67 | 1.0322 | 0.66 | 0.67 | 1.0381 | 0.67 | 0.67 | 1.0464 |  |  | 0.68 | 0.67 | 1.0509 | 0.69 | 0.67 | 1.07
| 0.6 |  | 0.68 | 1 | 0.61 | 0.68 | 1.0054 | 0.62 | 0.68 | 1.0156 |  |  | 0.63 | 0.68 | 1.021 | 0.64 | 0.68 | 1.027 | 0.65 | 0.68 | 1.0338 | 0.66 | 0.68 | 1.0394 | 0.67 | 0.68 | 1.0476 |  |  | 0.68 | 0.68 | 1.0516 | 0.69 | 0.68 | 1.07
| 0.6 |  | 0.69 | 1.0025 | 0.61 | 0.69 | 1.0077 | 0.62 | 0.69 | 1.0178 |  |  | 0.63 | 0.69 | 1.023 | 0.64 | 0.69 | 1.0285 | 0.65 | 0.69 | 1.0354 | 0.66 | 0.69 | 1.0407 | 0.67 | 0.69 | 1.0488 |  |  | 0.68 | 0.69 | 1.0523 | 0.69 | 0.69 | 1.07
| 0.6 |  | 0.7 | 1.005 | 0.61 | 0.7 | 1.01 | 0.62 | 0.7 | 1.02 |  |  | 0.63 | 0.7 | 1.025 | 0.64 | 0.7 | 1.03 | 0.65 | 0.7 | 1.037 | 0.66 | 0.7 | 1.042 | 0.67 | 0.7 | 1.05 |  |  | 0.68 | 0.7 | 1.053 | 0.69 | 0.7 | 1.07
| 0.6 |  | 0.71 | 1.0067 | 0.61 | 0.71 | 1.0115 | 0.62 | 0.71 | 1.021 |  |  | 0.63 | 0.71 | 1.0262 | 0.64 | 0.71 | 1.0309 | 0.65 | 0.71 | 1.0373 | 0.66 | 0.71 | 1.0423 | 0.67 | 0.71 | 1.0499 |  |  | 0.68 | 0.71 | 1.0527 | 0.69 | 0.71 | 1.069
| 0.6 |  | 0.72 | 1.0084 | 0.61 | 0.72 | 1.013 | 0.62 | 0.72 | 1.022 |  |  | 0.63 | 0.72 | 1.0274 | 0.64 | 0.72 | 1.0318 | 0.65 | 0.72 | 1.0376 | 0.66 | 0.72 | 1.0426 | 0.67 | 0.72 | 1.0498 |  |  | 0.68 | 0.72 | 1.0524 | 0.69 | 0.72 | 1.068
| 0.6 |  | 0.73 | 1.0101 | 0.61 | 0.73 | 1.0145 | 0.62 | 0.73 | 1.023 |  |  | 0.63 | 0.73 | 1.0286 | 0.64 | 0.73 | 1.0327 | 0.65 | 0.73 | 1.0379 | 0.66 | 0.73 | 1.0429 | 0.67 | 0.73 | 1.0497 |  |  | 0.68 | 0.73 | 1.0521 | 0.69 | 0.73 | 1.067
| 0.6 |  | 0.74 | 1.0118 | 0.61 | 0.74 | 1.016 | 0.62 | 0.74 | 1.024 |  |  | 0.63 | 0.74 | 1.0298 | 0.64 | 0.74 | 1.0336 | 0.65 | 0.74 | 1.0382 | 0.66 | 0.74 | 1.0432 | 0.67 | 0.74 | 1.0496 |  |  | 0.68 | 0.74 | 1.0518 | 0.69 | 0.74 | 1.066
| 0.6 |  | 0.75 | 1.0135 | 0.61 | 0.75 | 1.0175 | 0.62 | 0.75 | 1.025 |  |  | 0.63 | 0.75 | 1.031 | 0.64 | 0.75 | 1.0345 | 0.65 | 0.75 | 1.0385 | 0.66 | 0.75 | 1.0435 | 0.67 | 0.75 | 1.0495 |  |  | 0.68 | 0.75 | 1.0515 | 0.69 | 0.75 | 1.065
| 0.6 |  | 0.76 | 1.0152 | 0.61 | 0.76 | 1.019 | 0.62 | 0.76 | 1.026 |  |  | 0.63 | 0.76 | 1.0322 | 0.64 | 0.76 | 1.0354 | 0.65 | 0.76 | 1.0388 | 0.66 | 0.76 | 1.0438 | 0.67 | 0.76 | 1.0494 |  |  | 0.68 | 0.76 | 1.0512 | 0.69 | 0.76 | 1.064
| 0.6 |  | 0.77 | 1.0169 | 0.61 | 0.77 | 1.0205 | 0.62 | 0.77 | 1.027 |  |  | 0.63 | 0.77 | 1.0334 | 0.64 | 0.77 | 1.0363 | 0.65 | 0.77 | 1.0391 | 0.66 | 0.77 | 1.0441 | 0.67 | 0.77 | 1.0493 |  |  | 0.68 | 0.77 | 1.0509 | 0.69 | 0.77 | 1.063
| 0.6 |  | 0.78 | 1.0186 | 0.61 | 0.78 | 1.022 | 0.62 | 0.78 | 1.028 |  |  | 0.63 | 0.78 | 1.0346 | 0.64 | 0.78 | 1.0372 | 0.65 | 0.78 | 1.0394 | 0.66 | 0.78 | 1.0444 | 0.67 | 0.78 | 1.0492 |  |  | 0.68 | 0.78 | 1.0506 | 0.69 | 0.78 | 1.062
| 0.6 |  | 0.79 | 1.0203 | 0.61 | 0.79 | 1.0235 | 0.62 | 0.79 | 1.029 |  |  | 0.63 | 0.79 | 1.0358 | 0.64 | 0.79 | 1.0381 | 0.65 | 0.79 | 1.0397 | 0.66 | 0.79 | 1.0447 | 0.67 | 0.79 | 1.0491 |  |  | 0.68 | 0.79 | 1.0503 | 0.69 | 0.79 | 1.061
| 0.6 |  | 0.8 | 1.022 | 0.61 | 0.8 | 1.025 | 0.62 | 0.8 | 1.03 |  |  | 0.63 | 0.8 | 1.037 | 0.64 | 0.8 | 1.039 | 0.65 | 0.8 | 1.04 | 0.66 | 0.8 | 1.045 | 0.67 | 0.8 | 1.049 |  |  | 0.68 | 0.8 | 1.05 | 0.69 | 0.8 | 1.06
| 0.6 |  | 0.81 | 1.0219 | 0.61 | 0.81 | 1.0248 | 0.62 | 0.81 | 1.0298 |  |  | 0.63 | 0.81 | 1.0363 | 0.64 | 0.81 | 1.0381 | 0.65 | 0.81 | 1.039 | 0.66 | 0.81 | 1.0435 | 0.67 | 0.81 | 1.0474 |  |  | 0.68 | 0.81 | 1.0485 | 0.69 | 0.81 | 1.0577
| 0.6 |  | 0.82 | 1.0218 | 0.61 | 0.82 | 1.0246 | 0.62 | 0.82 | 1.0296 |  |  | 0.63 | 0.82 | 1.0356 | 0.64 | 0.82 | 1.0372 | 0.65 | 0.82 | 1.038 | 0.66 | 0.82 | 1.042 | 0.67 | 0.82 | 1.0458 |  |  | 0.68 | 0.82 | 1.047 | 0.69 | 0.82 | 1.0554
| 0.6 |  | 0.83 | 1.0217 | 0.61 | 0.83 | 1.0244 | 0.62 | 0.83 | 1.0294 |  |  | 0.63 | 0.83 | 1.0349 | 0.64 | 0.83 | 1.0363 | 0.65 | 0.83 | 1.037 | 0.66 | 0.83 | 1.0405 | 0.67 | 0.83 | 1.0442 |  |  | 0.68 | 0.83 | 1.0455 | 0.69 | 0.83 | 1.0531
| 0.6 |  | 0.84 | 1.0216 | 0.61 | 0.84 | 1.0242 | 0.62 | 0.84 | 1.0292 |  |  | 0.63 | 0.84 | 1.0342 | 0.64 | 0.84 | 1.0354 | 0.65 | 0.84 | 1.036 | 0.66 | 0.84 | 1.039 | 0.67 | 0.84 | 1.0426 |  |  | 0.68 | 0.84 | 1.044 | 0.69 | 0.84 | 1.0508
| 0.6 |  | 0.85 | 1.0215 | 0.61 | 0.85 | 1.024 | 0.62 | 0.85 | 1.029 |  |  | 0.63 | 0.85 | 1.0335 | 0.64 | 0.85 | 1.0345 | 0.65 | 0.85 | 1.035 | 0.66 | 0.85 | 1.0375 | 0.67 | 0.85 | 1.041 |  |  | 0.68 | 0.85 | 1.0425 | 0.69 | 0.85 | 1.0485
| 0.6 |  | 0.86 | 1.0214 | 0.61 | 0.86 | 1.0238 | 0.62 | 0.86 | 1.0288 |  |  | 0.63 | 0.86 | 1.0328 | 0.64 | 0.86 | 1.0336 | 0.65 | 0.86 | 1.034 | 0.66 | 0.86 | 1.036 | 0.67 | 0.86 | 1.0394 |  |  | 0.68 | 0.86 | 1.041 | 0.69 | 0.86 | 1.0462
| 0.6 |  | 0.87 | 1.0213 | 0.61 | 0.87 | 1.0236 | 0.62 | 0.87 | 1.0286 |  |  | 0.63 | 0.87 | 1.0321 | 0.64 | 0.87 | 1.0327 | 0.65 | 0.87 | 1.033 | 0.66 | 0.87 | 1.0345 | 0.67 | 0.87 | 1.0378 |  |  | 0.68 | 0.87 | 1.0395 | 0.69 | 0.87 | 1.0439
| 0.6 |  | 0.88 | 1.0212 | 0.61 | 0.88 | 1.0234 | 0.62 | 0.88 | 1.0284 |  |  | 0.63 | 0.88 | 1.0314 | 0.64 | 0.88 | 1.0318 | 0.65 | 0.88 | 1.032 | 0.66 | 0.88 | 1.033 | 0.67 | 0.88 | 1.0362 |  |  | 0.68 | 0.88 | 1.038 | 0.69 | 0.88 | 1.0416
| 0.6 |  | 0.89 | 1.0211 | 0.61 | 0.89 | 1.0232 | 0.62 | 0.89 | 1.0282 |  |  | 0.63 | 0.89 | 1.0307 | 0.64 | 0.89 | 1.0309 | 0.65 | 0.89 | 1.031 | 0.66 | 0.89 | 1.0315 | 0.67 | 0.89 | 1.0346 |  |  | 0.68 | 0.89 | 1.0365 | 0.69 | 0.89 | 1.0393
| 0.6 |  | 0.9 | 1.021 | 0.61 | 0.9 | 1.023 | 0.62 | 0.9 | 1.028 |  |  | 0.63 | 0.9 | 1.03 | 0.64 | 0.9 | 1.03 | 0.65 | 0.9 | 1.03 | 0.66 | 0.9 | 1.03 | 0.67 | 0.9 | 1.033 |  |  | 0.68 | 0.9 | 1.035 | 0.69 | 0.9 | 1.037
| 0.6 |  | 0.91 | 1.0189 | 0.61 | 0.91 | 1.0207 | 0.62 | 0.91 | 1.0252 |  |  | 0.63 | 0.91 | 1.027 | 0.64 | 0.91 | 1.027 | 0.65 | 0.91 | 1.027 | 0.66 | 0.91 | 1.027 | 0.67 | 0.91 | 1.0297 |  |  | 0.68 | 0.91 | 1.0315 | 0.69 | 0.91 | 1.0333
| 0.6 |  | 0.92 | 1.0168 | 0.61 | 0.92 | 1.0184 | 0.62 | 0.92 | 1.0224 |  |  | 0.63 | 0.92 | 1.024 | 0.64 | 0.92 | 1.024 | 0.65 | 0.92 | 1.024 | 0.66 | 0.92 | 1.024 | 0.67 | 0.92 | 1.0264 |  |  | 0.68 | 0.92 | 1.028 | 0.69 | 0.92 | 1.0296
| 0.6 |  | 0.93 | 1.0147 | 0.61 | 0.93 | 1.0161 | 0.62 | 0.93 | 1.0196 |  |  | 0.63 | 0.93 | 1.021 | 0.64 | 0.93 | 1.021 | 0.65 | 0.93 | 1.021 | 0.66 | 0.93 | 1.021 | 0.67 | 0.93 | 1.0231 |  |  | 0.68 | 0.93 | 1.0245 | 0.69 | 0.93 | 1.0259
| 0.6 |  | 0.94 | 1.0126 | 0.61 | 0.94 | 1.0138 | 0.62 | 0.94 | 1.0168 |  |  | 0.63 | 0.94 | 1.018 | 0.64 | 0.94 | 1.018 | 0.65 | 0.94 | 1.018 | 0.66 | 0.94 | 1.018 | 0.67 | 0.94 | 1.0198 |  |  | 0.68 | 0.94 | 1.021 | 0.69 | 0.94 | 1.0222
| 0.6 |  | 0.95 | 1.0105 | 0.61 | 0.95 | 1.0115 | 0.62 | 0.95 | 1.014 |  |  | 0.63 | 0.95 | 1.015 | 0.64 | 0.95 | 1.015 | 0.65 | 0.95 | 1.015 | 0.66 | 0.95 | 1.015 | 0.67 | 0.95 | 1.0165 |  |  | 0.68 | 0.95 | 1.0175 | 0.69 | 0.95 | 1.0185
| 0.6 |  | 0.96 | 1.0084 | 0.61 | 0.96 | 1.0092 | 0.62 | 0.96 | 1.0112 |  |  | 0.63 | 0.96 | 1.012 | 0.64 | 0.96 | 1.012 | 0.65 | 0.96 | 1.012 | 0.66 | 0.96 | 1.012 | 0.67 | 0.96 | 1.0132 |  |  | 0.68 | 0.96 | 1.014 | 0.69 | 0.96 | 1.0148
| 0.6 |  | 0.97 | 1.0063 | 0.61 | 0.97 | 1.0069 | 0.62 | 0.97 | 1.0084 |  |  | 0.63 | 0.97 | 1.009 | 0.64 | 0.97 | 1.009 | 0.65 | 0.97 | 1.009 | 0.66 | 0.97 | 1.009 | 0.67 | 0.97 | 1.0099 |  |  | 0.68 | 0.97 | 1.0105 | 0.69 | 0.97 | 1.0111
| 0.6 |  | 0.98 | 1.0042 | 0.61 | 0.98 | 1.0046 | 0.62 | 0.98 | 1.0056 |  |  | 0.63 | 0.98 | 1.006 | 0.64 | 0.98 | 1.006 | 0.65 | 0.98 | 1.006 | 0.66 | 0.98 | 1.006 | 0.67 | 0.98 | 1.0066 |  |  | 0.68 | 0.98 | 1.007 | 0.69 | 0.98 | 1.0074
| 0.6 |  | 0.99 | 1.0021 | 0.61 | 0.99 | 1.0023 | 0.62 | 0.99 | 1.0028 |  |  | 0.63 | 0.99 | 1.003 | 0.64 | 0.99 | 1.003 | 0.65 | 0.99 | 1.003 | 0.66 | 0.99 | 1.003 | 0.67 | 0.99 | 1.0033 |  |  | 0.68 | 0.99 | 1.0035 | 0.69 | 0.99 | 1.0037
| 0.6 |  | 1 | 1 | 0.61 | 1 | 1 | 0.62 | 1 | 1 |  |  | 0.63 | 1 | 1 | 0.64 | 1 | 1 | 0.65 | 1 | 1 | 0.66 | 1 | 1 | 0.67 | 1 | 1 |  |  | 0.68 | 1 | 1 | 0.69 | 1 | 1

## Customer Sheet
Company | GLOBAL GROUND SUPPORT
GMI Part No. | 600-5188
Date | 2010-02-15
CYLINDER SPECIFICATIONS
BORE | 3 | inches
STROKE |  | inches
ROD DIAMETER | 1.5 | inches | 37.0625
RETRACTED LENGTH | 37.0625 | inches
EXTENDED LENGTH | 37.0625 | inches
OPERATING PRESSURE | 3000 | psi
PUSH FORCE - CALCULATED | 21205.7504 | pounds
RETRACT FORCE - CALCULATED | 15904.3128 | pounds
SAFETY FACTOR DATA
BURST SAFETY FACTOR (ROARK METHOD) | 3.8462 | :1
BURST SAFETY FACTOR (CLAVARINO METHOD) | 4.1613 | :1
BASE PLATE SAFETY FACTOR | 14.5889 | :1
LOCK WIRE SHEAR SAFETY FACTOR | N/A
BARREL THREAD SHEAR SAFETY FACTOR | 3.8878 | :1
THREAD ROOT SAFETY FACTOR | 5.1366 | :1
THREAD ROOT W/ CONC. SAFETY FACTOR | 2.8537 | :1
O-RING GROOVE SAFETY FACTOR | N/A
CYLINDER PINEYE SAFETY FACTOR | 11.446 | :1
BBL. EXPANSION SAFETY FACTOR | 3.2186 | :1
FLANGE SAFETY FACTOR | N/A
ROD THREAD TENSILE SAFETY FACTOR | 4.0353 | :1
ROD THREAD TENSILE W/CONC. SAFETY FACTOR | 2.0548 | :1
ROD THREAD SHEAR SAFETY FACTOR | 6.5918 | :1
ROD SHOULDER SAFETY FACTOR | 2.0065 | :1
ROD BUCKLE SAFETY FACTOR (SOLID ROD) | 4.802 | :1
ROD PINEYE SAFETY FACTOR | 4.7108 | :1
WELD ANALYSIS
J-GROOVE AT BASE END | 3.8281 | :1
FILLET BASE END | N/A
TUBE EYE TO BASE | N/A
TUBE EYE TO ROD | 2.6389 | :1
Note on D16: ENTER THIS VALUE MANUALLY. ALL OTHERS ENTERED AUTOMATICALLY.
Customer Data Sheet Prepared by Rosenboom Machine & Tool, Inc. - Ohio Div.
Use of this data is entirely voluntary and its applicability and suitability for any particular use is the sole responsibility of the user. Our cylinders are not warranted expressly or by implication for any measure of service or suitability or for any specific purpose notwithstanding any disclosure to us of the use to which the cylinder is to be put.

## Revisions
Spreadsheet Revisions
Rev. | Date | Description of Change | By
A | 2007-07-18 | Added “Revisions” Sheet to Stress Calcs Spreadsheet | JLH
B | 2008-04-09 | .063 was .125 in note for J-Groove ID specification, E-26 | JLH
C | 2008-04-09 | Revised notes for weld strength in F24 to F29 | JLH
D | 2008-05-21 | Revised D35 on Main Stress Calcs page from Hobarts to actual Hoop | JLH
E | 2008-11-20 | Revised PRA Torque Value for Lubricated threads | JLH
F | 2009-04-10 | Corrected SS rod note in Cells Q45 & Q47 on Main Stress Calcs page | JLH
G | 2009-05-07 | Revised Burst Note for Material Strength to use Yield Strength | JLH
H | 2009-05-28 | Added 'DO NOT USE' to Jam/Nylon Patch locknuts | JLH