## Roe Timber_100mm PU_2
Required Details for "Psi" values (Linear Thermal Bridging)					For houses with 140mm Stud Walls					Required Details for "Psi" values (Linear Thermal Bridging)					For houses with 140mm Stud Walls
Numerical modelling by c4ci Ltd. For Roe Timber					Numerical modelling by c4ci Ltd. For Roe Timber

Roe Timber 140mm Stud					Detail Calculated		Battened service void, low-e 50mm cavity void.					Roe Timber 140mm Stud					Battened service void, low-e 50mm cavity void.
Description					Cert. No.					Initial y	Accredited	Improvement		Initial 'f'				Description					Cert. No.			Initial y	Accredited	Improvement		Initial 'f'

140mm stud wall, External Corner					C4TM-	000273		ü		0.048	0.090	46.7%		0.893				140mm stud wall, External Corner					C4TM-	000273		0.048	0.090	46.7%		0.893
140mm stud wall, Internal Corner					C4TM-	-		ü		0.000	-0.090	-100.0%		0.970				140mm stud wall, Internal Corner					C4TM-	-		0.000	-0.090	-100.0%		0.970
140mm stud wall, Party Wall					C4TM-	000274		ü		0.078	0.060	-30.0%		0.947				140mm stud wall, Party Wall					C4TM-	000274		0.078	0.060	-30.0%		0.947

140mm stud wall, Ground Floor, Beam and Block,PU Insulation & 25mm break					C4TM-	000275		ü		0.054	0.160	66.5%		0.938				140mm stud wall, Ground Floor, Beam and Block,PU Insulation & 25mm break					C4TM-	000275		0.054	0.160	66.5%		0.938
140mm stud wall, Intermediate Floor, Within a Dwelling (Houses)					C4TM-	000276		ü		0.053	0.070	24.3%		0.940				140mm stud wall, Intermediate Floor, Within a Dwelling (Houses)					C4TM-	000276		0.053	0.070	24.3%		0.940
140mm stud wall, Intermediate Floor, Between Dwellings (Flats).					C4TM-	000277		ü		0.111	0.140	20.7%		0.928				140mm stud wall, Intermediate Floor, Between Dwellings (Flats).					C4TM-	000277		0.111	0.140	20.7%		0.928

140mm stud wall, Eaves Insulation @ Ceiling, Minimum Roof U-value 0.1					C4TM-	000278		ü		0.076	0.060	-26.6%		0.890				140mm stud wall, Eaves Insulation @ Ceiling, Minimum Roof U-value 0.1					C4TM-	000278		0.076	0.060	-26.6%		0.890
140mm stud wall, Eaves Insulation @ Rafter, Minimum Roof U-value 0.1					C4TM-	000279		ü		0.063	0.040	-56.7%		0.906				140mm stud wall, Eaves Insulation @ Rafter, Minimum Roof U-value 0.1					C4TM-	000279		0.063	0.040	-56.7%		0.906
140mm stud wall, Gables Insulation @ Ceiling, Minimum Roof U-value 0.1					C4TM-	000280		ü		0.063	0.240	73.9%		0.894				140mm stud wall, Gables Insulation @ Ceiling, Minimum Roof U-value 0.1					C4TM-	000280		0.063	0.240	73.9%		0.894
140mm stud wall, Gables Insulation @ Rafter, Minimum Roof U-value 0.1					C4TM-	000281		ü		0.058	0.040	-45.0%		0.872				140mm stud wall, Gables Insulation @ Rafter, Minimum Roof U-value 0.1					C4TM-	000281		0.058	0.040	-45.0%		0.872

140mm stud wall, Window Head, Lintel					C4TM-	000282		ü		0.091	0.500	81.8%		0.733				140mm stud wall, Window Head, Lintel					C4TM-	000282		0.091	0.500	81.8%		0.733
140mm stud wall, Window Cill, mineral wool sock & board insulation					C4TM-	000283		ü		0.033	0.040	17.5%		0.908				140mm stud wall, Window Cill, mineral wool sock & board insulation					C4TM-	000283		0.033	0.040	17.5%		0.908
140mm stud wall, Vertical Jamb, mineral wool sock & reveal insulation					C4TM-	000284		ü		0.037	0.050	26.0%		0.958				140mm stud wall, Vertical Jamb, mineral wool sock & reveal insulation					C4TM-	000284		0.037	0.050	26.0%		0.958

				0.08

				Gable End at Ceiling, Check
				8.44	0.13	1	0.16	1		6.98
140mm stud wall,					External Corner					0.1332					0.0599
140mm stud wall,					Internal Corner
140mm stud wall,					Party Wall					Gable End at Ceiling, Improved			Intermediate Floor, Between Dwellings (Flats). Improved
140mm stud wall,					0.0670			0.1050
140mm stud wall,					Ground Floor, Beam and Block,PU Insulation & 25mm break					0.0580
140mm stud wall,					Intermediate Floor, Within a Dwelling (Houses)
140mm stud wall,					Intermediate Floor, Between Dwellings (Flats).					6.974	0.126	1	0.16	1.000
140mm stud wall,					0.0587
140mm stud wall,					Eaves Insulation @ Ceiling, Minimum Roof U-value 0.1
140mm stud wall,					Eaves Insulation @ Rafter, Minimum Roof U-value 0.1
140mm stud wall,					Gables Insulation @ Ceiling, Minimum Roof U-value 0.1
140mm stud wall,					Gables Insulation @ Rafter, Minimum Roof U-value 0.1					Eaves Insulation @ Rafters
140mm stud wall,					8.4088	0.194	1	0.16	1.000
140mm stud wall,					Window Head, Lintel					0.0627
140mm stud wall,					Window Cill, mineral wool sock & board insulation
140mm stud wall,					Vertical Jamb, mineral wool sock & reveal insulation
				Eaves Insulation @ Ceiling
				7.3220	0.126	1	0.16	1.000
				0.0760

## Roe Timber_100mm PU
Required Details for "Psi" values (Linear Thermal Bridging)					For houses with 140mm Stud Walls					Required Details for "Psi" values (Linear Thermal Bridging)					For houses with 140mm Stud Walls
Numerical modelling by c4ci Ltd. For Roe Timber					Numerical modelling by c4ci Ltd. For Roe Timber

Roe Timber 140mm Stud					Detail Calculated		Battened service void, low-e 50mm cavity void.					Roe Timber 140mm Stud					Battened service void, low-e 50mm cavity void.
Description					Cert. No.					Initial y	Accredited	Improvement		Initial 'f'				Description					Cert. No.			Initial y	Accredited	Improvement		Initial 'f'

140mm stud wall, External Corner					C4TM-	000273		ü		0.055	0.090	38.9%		0.906				140mm stud wall, External Corner					C4TM-	000273		0.055	0.090	38.9%		0.906
140mm stud wall, Internal Corner					C4TM-	000274		ü		-0.040	-0.090	-55.6%		0.971				140mm stud wall, Internal Corner					C4TM-	000274		-0.040	-0.090	-55.6%		0.971
140mm stud wall, Party Wall					C4TM-	000275		ü		0.123	0.060	-105.0%		0.924				140mm stud wall, Party Wall					C4TM-	000275		0.123	0.060	-105.0%		0.924

140mm stud wall, Ground Floor, Beam and Block,PU Insulation & 25mm break					C4TM-	000276		ü		0.054	0.160	66.5%		0.000				140mm stud wall, Ground Floor, Beam and Block,PU Insulation & 25mm break					C4TM-	000276		0.054	0.160	66.5%		0.000
140mm stud wall, Intermediate Floor, Within a Dwelling (Houses)					C4TM-	000277		ü		0.053	0.070	24.3%		0.940				140mm stud wall, Intermediate Floor, Within a Dwelling (Houses)					C4TM-	000277		0.053	0.070	24.3%		0.940
140mm stud wall, Intermediate Floor, Between Dwellings (Flats).					C4TM-	000278		ü		0.111	0.140	20.7%		0.928				140mm stud wall, Intermediate Floor, Between Dwellings (Flats).					C4TM-	000278		0.111	0.140	20.7%		0.928

140mm stud wall, Eaves Insulation @ Ceiling, Minimum Roof U-value 0.1					C4TM-	000279		ü		0.092	0.060	-53.3%		0.880				140mm stud wall, Eaves Insulation @ Ceiling, Minimum Roof U-value 0.1					C4TM-	000279		0.092	0.060	-53.3%		0.880
140mm stud wall, Eaves Insulation @ Rafter, Minimum Roof U-value 0.1					C4TM-	000280				0.000	0.040	100.0%		0.000				140mm stud wall, Eaves Insulation @ Rafter, Minimum Roof U-value 0.1					C4TM-	000280		0.000	0.040	100.0%		0.000
140mm stud wall, Gables Insulation @ Ceiling, Minimum Roof U-value 0.1					C4TM-	000281		ü		0.133	0.240	44.6%		0.810				140mm stud wall, Gables Insulation @ Ceiling, Minimum Roof U-value 0.1					C4TM-	000281		0.133	0.240	44.6%		0.810
140mm stud wall, Gables Insulation @ Rafter, Minimum Roof U-value 0.1					C4TM-	000282		ü		0.116	0.040	-190.0%		0.783				140mm stud wall, Gables Insulation @ Rafter, Minimum Roof U-value 0.1					C4TM-	000282		0.116	0.040	-190.0%		0.783

140mm stud wall, Window Head, Lintel					C4TM-	000283		ü		0.155	0.500	69.0%		0.631				140mm stud wall, Window Head, Lintel					C4TM-	000283		0.155	0.500	69.0%		0.631
140mm stud wall, Window Cill, mineral wool sock					C4TM-	000284		ü		0.055	0.040	-37.5%		0.852				140mm stud wall, Window Cill, mineral wool sock					C4TM-	000284		0.055	0.040	-37.5%		0.852
140mm stud wall, Vertical Jamb, mineral wool sock					C4TM-	000285		ü		0.069	0.050	-38.0%		0.856				140mm stud wall, Vertical Jamb, mineral wool sock					C4TM-	000285		0.069	0.050	-38.0%		0.856

				Gable End at Ceiling, Check
				8.44	0.13	1	0.16	1		6.98
				0.1332					0.0599

				Gable End at Ceiling, Improved			Intermediate Floor, Between Dwellings (Flats). Improved
140mm stud wall,					External Corner					0.0670			0.1050
140mm stud wall,					Internal Corner					0.0580
140mm stud wall,					Party Wall
140mm stud wall,
140mm stud wall,					Ground Floor, Beam and Block,PU Insulation & 25mm break
140mm stud wall,					Intermediate Floor, Within a Dwelling (Houses)
140mm stud wall,					Intermediate Floor, Between Dwellings (Flats).
140mm stud wall,
140mm stud wall,					Eaves Insulation @ Ceiling, Minimum Roof U-value 0.1
140mm stud wall,					Eaves Insulation @ Rafter, Minimum Roof U-value 0.1
140mm stud wall,					Gables Insulation @ Ceiling, Minimum Roof U-value 0.1
140mm stud wall,					Gables Insulation @ Rafter, Minimum Roof U-value 0.1
140mm stud wall,
140mm stud wall,					Window Head, Lintel
140mm stud wall,					Window Cill, mineral wool sock
140mm stud wall,					Vertical Jamb, mineral wool sock