## Panel BOM (1of2)
DESCRIPTION | PART # | QTY. | MFR.
Collector Shoe Box, Double Shoe, 25A breaker, 8 buss | ??? | 1 | Demag
Control Enclosure, Custom, Similar to Hoffman #A244208WFLP | Custom | 1 | Custom
Cooling Fan, 80mm, 115VAC | 46F5104 | 1 | Newark
Fan Filter Guard, Plastic Grill | 87F3920 | 4 | Newark
Transformer, 0.5kVA, 480/240 Primary - 120V Secondary | C0500E2AFB | 1 | Eaton Electrical
Power Supply, 230VAC input, 24VDC/2A output | 242341710 | 1 | Entrelec
CompactLogix PLC, Ethernet, 750K memory | 1769-L32E | 1 | Allen-Bradley
Compact I/O End Cap Left | 1769-ECL | 1 | Allen-Bradley
Compact I/O End Cap Right | 1769-ECR | 1 | Allen-Bradley
Compact I/O Power Supply, 120/240VAC input | 1769-PA4 | 1 | Allen-Bradley
Compact I/O Input Module, 16pt, 120VAC | 1769-IA16 | 1 | Allen-Bradley
Compact I/O Input Module, 16pt, 24VDC | 1769-IQ16 | 2 | Allen-Bradley
Compact I/O Output Module, 8pt, relay | 1769-OW8 | 1 | Allen-Bradley
Compact I/O Output Module, 8pt, individual relay | 1769-OW8I | 1 | Allen-Bradley
Compact I/O Output Module, 8pt, 120VAC | 1769-OA8 | 2 | Allen-Bradley
Compact I/O Input Module, SSI, 2 channel | 7662 | 1 | AMCI
VFD, 2HP, 230VAC, Sensorless Vector | AF91AG0B002-D (old) MVX002A0-2 (new) | 2 | Eaton Electrical
Dynamic Brake Resistor, 50 omhs, 300 watt (old), 70 ohms, 300 watt (new) | K13-000034-0621 (old) K13-000034-0824 (new) | 2 | Eaton Electrical
VFD, 5HP, 230VAC, Sensorless Vector | AF91AG0B005-D (old) MVX005A0-2 (new) | 1 | Eaton Electrical
Dynamic Brake Resistor, 100 omhs, 200 watt (old), 40 ohm, 400 watt (new) | K13-000034-0622 (old) K13-000034-0825 (new) | 1 | Eaton Electrical
Contactor, 120VAC coil | CE15CNS2AB (old) XTCE012B10A (new) | 3 | Eaton Electrical
Control Relay, 4 N.O, 120VAC coil | D15CR40AB (old) XTRM10A40A (new) | 1 | Eaton Electrical
Control Relay, 5 N.O. / 1N.C., 120VAC coil | D15CR51AB (old) XTRM10A40A + XTMCXFA11 (new) | 1 | Eaton Electrical
Fuse Holder, 600V, 30A, 1 Pole, Indicator, J class | JTN60030 | 19 | Bussmann
Fuse Holder, 600V, 30A, 1 Pole, CC class | CHCC1DI | 5 | Bussmann
Fuse, 600V, 3A, J class | LPJ-3SP | 2 | Bussmann
Fuse, 600V, 4A, J class | LPJ-4SP | 2 | Bussmann
Fuse, 600V, 5A, J class | LPJ-5SP | 6 | Bussmann
Fuse, 600V, 15A, J class | LPJ-15SP | 6 | Bussmann
Fuse, 600V, 30A, J class | LPJ-30SP | 3 | Bussmann
Fuse, 600V, 1A, CC class | LP-CC-1 | 1 | Bussmann
Fuse, 600V, 5A, CC class | LP-CC-5 | 3 | Bussmann
Fuse, 600V, 10A, CC class | LP-CC-10 | 1 | Bussmann

## Panel BOM (2of2)
DESCRIPTION | PART # | QTY. | MFR.
Pilot Light, Push To Test, White | 10250T74NW | 1 | Eaton Electrical
Pilot Light, Push To Test, Amber | 10250T74NA | 4 | Eaton Electrical
Pilot Light, Push To Test, Red | 10250T74NR | 1 | Eaton Electrical
Pilot Light, Push To Test, Green | 10250T74NG | 1 | Eaton Electrical
Resistor, 10K ohm, 2W, 5% | 38K0438 | 4 | Newark
Relay, 120V AC/DC, DPDT | 10011.17 | 6 | Entrelec
Optocoupler Module 230VAC | 8077.04 | 1 | Entrelec
Terminal w/ Integrated Diode | 115168.23 | 8 | Entrelec
Terminal, Double Row | 115271.22 | 4 | Entrelec
End Section Separator | 118495.17 | 5 | Entrelec
End Section Separator | 118499.23 | 5 | Entrelec
End Stop | 114836 | 5 | Entrelec
Terminal, 300V AC/DC, 25A | 1492-F1 |  | Allen-Bradley
End Anchors | 1492-N23 |  | Allen-Bradley
Mounting Rail | 1492-N22 |  | Allen-Bradley
120VAC Duplex Receptacle | 5252 | 1 | Hubble
Handy Box, NEMA 1 | 4CS Y2 | 1 | Appleton
Handy Box Cover | 2510 | 1 | Appleton
Base Unit w/ Cover | XVBC21 | 1 | Telemecanique
Yellow Flash Module | XVBC4M8 | 1 | Telemecanique
Tone Module | XVBC9M | 1 | Telemecanique
Yellow/Orange LED | DL1DBG8 | 1 | Telemecanique
Mounting Tulip | XVBC11 | 1 | Telemecanique
Support Tube | XVBC02 | 1 | Telemecanique
DB9 Connector Breakout Board, Female | 8216480000 | 2 | Weidmuller

## Field BOM
DESCRIPTION | PART # | QTY. | MFR.

## Harting
DESCRIPTION | PART # | QTY. | MFR. | Empire | Empire | McMc | McMc
Size 10B Hood side entry, high construction, 4 pegs | 09300100522 | 9 | Harting | 9.5 | 85.5 | 18.48 | 166.32
Han E 10 pos male insert | 09330102601 | 9 | Harting | 6.35 | 57.15 | 11.48 | 103.32
Cord grip, PG21 | 09000005093 | 15 | Harting | 17 | 255 | 18.01 | 270.15
Size 10B Bulkhead, 2 levers | 09300100301 | 9 | Harting | 8.7 | 78.3 | 17.1 | 153.9
Han E 10 pos female insert | 09330102701 | 9 | Harting | 6.6 | 59.4 | 11.86 | 106.74
Size 24B Hood side entry, high construction, 4 pegs | 09300240520 | 3 | Harting | 24.6 | 73.8 | 24.47 | 73.41
Han K 4/8 pos male insert | 09380122601 | 6 | Harting | 61 | 366 | 64.95 | 389.7
Han K 4/8 pos female insert | 09380122701 | 6 | Harting | 72 | 432 | 74.82 | 448.92
Size 24B Bulkhead, 2 levers | 09300240301 | 3 | Harting | 8.9 | 26.7 | 19.5 | 58.5
Size 24B Hood, side entry, 2 reels, PG21 | 09300240540 | 3 | Harting | 26 | 78 | 26.1 | 78.3
Han Modular Frame for Housing, Size 10B, female, 3 modules | 09140100313 | 3 | Harting | 15.1 | 45.3 | 16.14 | 48.42
Han Modular, female, 2 pin, 40A contacts | 09140022701 | 6 | Harting | 11.1 | 66.6 | 16.73 | 100.38
Han Modular, female, 5 pin, 16A contacts | 09140052716 | 3 | Harting | 8.9 | 26.7 | 8.78 | 26.34
Han Modular Frame for Hood, Size 10B, male, 3 modules | 09140100303 | 3 | Harting | 10.6 | 31.8 | 16.14 | 48.42
Han Modular, male, 2 pin, 40A contacts | 09140022601 | 6 | Harting | 14.7 | 88.2 | 14.29 | 85.74
Han Modular, male, 5 pin, 16A contacts | 09140052616 | 3 | Harting | 8.9 | 26.7 | 8.52 | 25.56
Size 10B Hood, side entry, 2 reels, PG21 | 09300101542 | 0 | Harting |  | 0 |  | 0
Cord grip, PG16 | 09000005089 | 0 | Harting | 10.7 | 0 | 11.35 | 0
Size 16B Hood side entry, high construction, 4 pegs | 09300160520 | 3 | Harting | 14.3 | 42.9 | 20.87 | 62.61
Han E 16 pos male insert | 09330162601 | 3 | Harting | 6.7 | 20.1 | 6.58 | 19.74
Cord grip, PG21 | 09000005092 | 3 | Harting | 11.7 | 35.1 | 16.91 | 50.73
Size 16B Bulkhead, 2 levers | 09300160301 | 3 | Harting | 15.4 | 46.2 | 18.03 | 54.09
Han E 16 pos female insert | 09330162701 | 3 | Harting | 7.23 | 21.69 | 6.31 | 18.93
Size 16B Cover | 09300165426 | 3 | Harting | 30 | 90 | 30.42 | 91.26
[5 empty] | 2053.14 |  | 2481.48