## Sheet1
Cable no.:			813.301
Cable type	NEXANS MPRX 0.6/1(1.2)KV 3x6				Rev.
Cable name	3-6				Rev.
Cable DSN					Rev.
Function	P				Rev.
Ref. Drawing	3792-813-002 - Rev.:01				Rev.01_15.09.2013
Remarks					Rev.00_18.02.2010
From Unit A			To Unit B
Equipment	872.030.010 - 450V ESB, V703		Equipment	813.031.011 Starter Emergency Fire Pump
DSN Number			DSN Number
SFI Number	872		SFI Number	813
Compartment	8201 - EMERGENCY GEN.		Compartment	2305 - SEACHEST ROOM STBD
Core	Colour	Unit A terminal / connector/bolt/pin	Core	Colour	Unit B terminal / connector/ bolt/pin
1	bk	Q703-41/2	1	bk	X2/1
2	gr	Q703-41/4	2	gr	X2/2
3	bn	Q703-41/6	3	bn	X2/3

Notes:	Tag No will be added when will be introduced in Doc. No.: -
Abbreviations:	H=Power Cables for U>1000V, FC=Power Cable for Frequency Converters, P=Power cable for U<1000V,
	C=Control Cable, S=Signal Cable, IS=Cables for Intrinsically Safe Circuits
	nc=not connection; rd=red; wh=white; bl=blue; bk=black; gn=green; ye=yellow; bn=brown; or=orange; gr=grey
	TBD=To be decided later ; SWE = Cable supplied with equipment
Cable no.:			813.302
Cable type	NEXANS MPRX 0.6/1(1.2)KV 3x6				Rev.
Cable name	3-6				Rev.
Cable DSN					Rev.
Function	P				Rev.
Ref. Drawing	3792-813-002 - Rev.:01				Rev.01_15.09.2013
Remarks					Rev.00_18.02.2010
From Unit A			To Unit B
Equipment	813.031.011 Starter Emergency Fire Pump		Equipment	813.031.010 Emergency Fire Pump
DSN Number			DSN Number
SFI Number	813		SFI Number	813
Compartment	2305 - SEACHEST ROOM STBD		Compartment	2305 - SEACHEST ROOM STBD
Core	Colour	Unit A terminal / connector/bolt/pin	Core	Colour	Unit B terminal / connector/ bolt/pin
1	bk	X2/4	1	bk	U
2	gr	X2/5	2	gr	V
3	bn	X2/6	3	bn	W

Notes:	Tag No will be added when will be introduced in Doc. No.: -
Abbreviations:	H=Power Cables for U>1000V, FC=Power Cable for Frequency Converters, P=Power cable for U<1000V,
	C=Control Cable, S=Signal Cable, IS=Cables for Intrinsically Safe Circuits
	nc=not connection; rd=red; wh=white; bl=blue; bk=black; gn=green; ye=yellow; bn=brown; or=orange; gr=grey
	TBD=To be decided later ; SWE = Cable supplied with equipment
Cable no.:			813.303
Cable type	NEXANS MPRX 0.6/1(1.2)KV 2x1.5+E				Rev.
Cable name	3G-1.5				Rev.
Cable DSN					Rev.
Function	P				Rev.
Ref. Drawing	3792-813-002 - Rev.:01				Rev.01_15.09.2013
Remarks					Rev.00_18.02.2010
From Unit A			To Unit B
Equipment	813.031.011 Starter Emergency Fire Pump		Equipment	813.031.010 Motor Heater, Emergency Fire Pump
DSN Number			DSN Number
SFI Number	813		SFI Number	813
Compartment	2305 - SEACHEST ROOM STBD		Compartment	2305 - SEACHEST ROOM STBD
Core	Colour	Unit A terminal / connector/bolt/pin	Core	Colour	Unit B terminal / connector/ bolt/pin
1	bn	X1/1	1	bn	H_M/1
2	bl	X1/2	2	bl	H_M/2
3	gn/ye	GND	3	gn/ye	GND

Notes:	Tag No will be added when will be introduced in Doc. No.: -
Abbreviations:	H=Power Cables for U>1000V, FC=Power Cable for Frequency Converters, P=Power cable for U<1000V,
	C=Control Cable, S=Signal Cable, IS=Cables for Intrinsically Safe Circuits
	nc=not connection; rd=red; wh=white; bl=blue; bk=black; gn=green; ye=yellow; bn=brown; or=orange; gr=grey
	TBD=To be decided later ; SWE = Cable supplied with equipment
Cable no.:			813.304
Cable type	NEXANS MPRX 0.6/1(1.2)KV 2x1.5+E				Rev.
Cable name	3G-1.5				Rev.
Cable DSN					Rev.
Function	C				Rev.
Ref. Drawing	3792-813-002 - Rev.:01				Rev.01_15.09.2013
Remarks					Rev.00_18.02.2010
From Unit A			To Unit B
Equipment	813.031.011 Starter Emergency Fire Pump		Equipment	813.031.010 Air Ejector, Emergency Fire Pump
DSN Number			DSN Number
SFI Number	813		SFI Number	813
Compartment	2305 - SEACHEST ROOM STBD		Compartment	2305 - SEACHEST ROOM STBD
Core	Colour	Unit A terminal / connector/bolt/pin	Core	Colour	Unit B terminal / connector/ bolt/pin
1	bn	X1/7	1	bn	AE/1
2	bl	X1/12	2	bl	AE/2
3	gn/ye	GND	3	gn/ye	GND

Notes:	Tag No will be added when will be introduced in Doc. No.: -
Abbreviations:	H=Power Cables for U>1000V, FC=Power Cable for Frequency Converters, P=Power cable for U<1000V,
	C=Control Cable, S=Signal Cable, IS=Cables for Intrinsically Safe Circuits
	nc=not connection; rd=red; wh=white; bl=blue; bk=black; gn=green; ye=yellow; bn=brown; or=orange; gr=grey
	TBD=To be decided later ; SWE = Cable supplied with equipment
Cable no.:			813.305
Cable type	NEXANS MPRXCX 0.6/1(1.2)KV 7x1.5				Rev.
Cable name	7CA-1.5				Rev.
Cable DSN					Rev.
Function	C				Rev.
Ref. Drawing	3792-813-002 - Rev.:01				Rev.01_15.09.2013
Remarks					Rev.00_18.02.2010
From Unit A			To Unit B
Equipment	813.031.011 Starter Emergency Fire Pump		Equipment	791.011.230 Bridge Console Aft, Remote Control for Emergency Fire Pump
DSN Number			DSN Number
SFI Number	813		SFI Number	791
Compartment	2305 - SEACHEST ROOM STBD		Compartment	8702 - WHEELHOUSE STBD
Core	Colour	Unit A terminal / connector/bolt/pin	Core	Colour	Unit B terminal / connector/ bolt/pin
1	wh	X1/21	1	wh	X/1-Start
2	wh	X1/22	2	wh	X/2-Start
3	wh	X1/15	3	wh	X/3-Stop
4	wh	X1/16	4	wh	X/4-Stop
5	wh	X1/6	5	wh	X/5-Hrun
6	wh	X1/11	6	wh	X/6-Hrun
7	wh	Spare/GND	7	wh	Spare/Insulate
armoure	nature	PE	armoure	nature	PE

Notes:	Tag No will be added when will be introduced in Doc. No.: -
Abbreviations:	H=Power Cables for U>1000V, FC=Power Cable for Frequency Converters, P=Power cable for U<1000V,
	C=Control Cable, S=Signal Cable, IS=Cables for Intrinsically Safe Circuits
	nc=not connection; rd=red; wh=white; bl=blue; bk=black; gn=green; ye=yellow; bn=brown; or=orange; gr=grey
	TBD=To be decided later ; SWE = Cable supplied with equipment