## INSTRUCTIONS
GENERAL INSTRUCTIONS:
	Input known values in the turquoise colored cells.
	Yellow cells display calculated values and should not be changed.
	To this end, they are protected. If you mess with the contents of
	these yellow colored cells, incorrect calculations may result.

WIND TRIANGLE:
	Two types of calculations are provided for. The in flight calculation Is based upon two vectors that provide the basis to calculate the third vector.

	The preflight calculation uses true course, true air speed, wind direction, and wind velocity information to calculate the true heading and the ground speed.

AIR SPEED CALCULATIONS:
	Air speed calculations are based upon in flight instrument readings or upon expected true air temperatures as determined by a weather briefing. Either mach numbers or calibrated air speed can be used.

ALTITUDE DENSITY AND PRESSURE CALCULATIONS:
	Std Temp °C represents the standard temperature at the pressure altitude. And, it is based on the standard temperature lapse rate of 1.9812 degrees Centigrade per thousand feet of altitude. The calculated density altitude is based on the actual temperature and pressure altitude.

## NAV CALCULATOR
	WIND TRIANGLE
	AIR VECTOR			GROUND VECTOR			WIND VECTOR					RADIAN
	TH		TAS	TC		GS	WD		WV		TH	A9	B9
Input	067.50	1.18	100.00	067.50	1.18	100.00	112.50	1.96	100.00		TAS	C9
Inflight Calc	090.00	1.57	184.78	000.00	0.00	76.54	000.00	0.00	0.00		TC	D9	E9
PreFlight	112.50	1.96				0.00					WV	I9
						GS	I5
	AIR SPEED CALCULATIONS
	AIR TEMP °C			ALTITUDE Feet			AIR SPEED Knots				GS=sqrt(WV^2 + TAS^2 - 2*WV*TAS*cos(TH-WD))
						CAS		MACH		WCA=atan2(WS*sin(TH-WD),TAS-WV*cos(HD-WD)) (*)
Input	TRUE :		-6.72	Pressure Alt. :	174.53	10000	250.00	4.36	0.45		TC=MOD(HD+WCA,2*pi)
	Indicated :		2.00	Std Temp °C		-4.812	Rec. Coef:		0.80
				Density Alt		9772.71
	Based on: Indicated Temp,					SWC=(WS/TAS)*sin(WD-CRS)
	Rec Coef, and CAS					TH=CRS+asin(SWC)
Calculated	TRUE:		-6.72				TAS BASED ON:
						MACH + TAT		287.69
	Based on:		True Air Temp,				CAS + Ind Temp		287.67
	Rec Coef, & Mach					Mach		0.4523
Calculated	Ind Temp:		2.00

			PitotPres.	3.1			Y		0.1506598
			Alt. Pres.	20.58			M^2		0.2
			% Mach	0.45		0	Mach		0.45
			OAT	-6.72			TAS		287.67
			Mach 1.0	636.06
			TAS	287.67

DALT = 145442.156268928*(1-(p/p0)^0.2349690)						DALT		9772.71
Density Altitude Ratio: p/p0=P/P0 / TAT/T0						p/p0		0.74
Pressure Altitude Ratio: P/P0=(T/T0)^5.2558797						P/P0		0.69
Temperature Ratio: TAT/T0 = (273.15+OAT)/288.15						TAT/T0		0.92

1/4.2558797	0.23
1-5.2558797	4.26
288.15/.0019812	145442.16
.0019812/288.15	0