## Copyright Notice
COPYRIGHT NOTICE
This workbook, spreadsheets, charts and hypertext links are
Copyright © 1997, 1998 by Robert J. Bradbury [bradbury@aeiveos.com]
Permission is granted to use or modify this data for personal research
or education provided credit is given to the author.
Use by any for-profit corporation requires permission of the author.
The author would appreciate being informed of any corrections or
enhancements which may be included in future releases.

## Equations
Physics Equations
Field | Description | Equation | Units | Comments
Geometry | Area of rectangle | A = l w | m2
| Area of circle | A = p r 2 | m2
| Surface Area of a Sphere | A = 4 p r 2 | m2
| Sphere Volume | V = 4/3 p r 3 | m3
Motion | Velocity | v = vo + a t | m/s
| Distance | d = 1/2 a t2 | m
Mechanics | Density | r = m / V | g/cm3
| Pressure | p = F / A | Pa (= N / m2)
| Force | F = m a | N
| Force | F = m w2 r | N
| Force of Gravity | F = G (m1 m2) / d2 | N
| Work | W = F d | J
Heat | Radiation Power | P = s A T 4 | W
| Stephan-Boltzmann Law | P = s T 4 | W
| Sphere Emission Temperature | T = (P / (4 p r 2 e s)).25 | K
| Heat Capacity | c = DQ / (m DT)
| Heat Flow | H = -kA (dT / dx) | cal/s
Note on C5: r = radius of sphere
Note on C6: r = radius of sphere S = thickness of shell
Note on C18: P = watts radiated s = Stephan=Boltzmann constant T = Temperature(Kelvins)
Note on C19: T = Temperature P = radiation power r = radius e = emissivity s = Stefan-Boltzman constant
Note on C21: H = heat flow k = thermal conductivity A = area dT/dx = temperature gradient dT = temperature difference dx = thickness
Note on C17: Assumes black body emissivity; P = watts radiated s = Stephan=Boltzmann constant A = Area T = Temperature(Kelvins)

## Units
Physics Units
Quantity | Name | Symbol | Formula
Absorbed dose | gray | Gy | J / kg
Activity (radionuclide) | bequerel | Bq | 1 / s
Capacitance | farad | F | C / V
Celsius temperature | degree Celsius | oC | K
Dose equivalent | sievert | Sv | J / kg
Electric charge | coulomb | C | A s
Electric conductance | siemens | S | 1 / W
Electric potential | volt | V | W / A
Electric resistance | ohm | W | V / A
Energy, work | joule | J | N m
Flux density |  | Sn | W / (m2 Hz)
Force | newton | N | kg m / s2
Frequency | hertz | Hz | 1 / s
Illuminance | lux | lx | cd sr / m2
Inductance | henry | Hz | Wb / A
Luminous flux | lumen | lm | cd sr
Magnetic flux | weber | Wb | V s
Magnetic flux density | tesla | T | Wb / m2
Power | watt | W | J / s
Pressure, stress | pascal | Pa | N / m2
Plane angle | radian | rad | 1 (= m / m)
Solid angle | steradian | sr | 1 (= m2 / m2)

## Conversions
Physics Conversion Factors
Category | Units | Multiplier | Units | Comments
Area | km2 | 1000000 | m2
| m2 | 10000 | cm2
| cm2 | 100 | mm2
| mm2 | 1000000 | mm2
| mm2 | 1000000 | nm2
| m2 | 10.7639 | ft2
| m2 | 1550.003 | in2
| in2 | 6.4516 | cm2
Energy | cal | 4.184 | J
| Joule | 10000000 | erg
| Joule | 0.2389 | cal
| Joule | 6.2415e+18 | eV
| Joule | 6241510000000 | MeV
| Joule | 6241510 | TeV
| kg | 89875500000000000 | J
| AMU | 931.5017 | MeV
| cal/s | 4.186 | W
| BTU | 252 | cal
| BTU | 1.054 | kJ
| BTU | 1054 | J
| kwh | 3600 | kJ
| Watt | 0.2389 | cal/s
TNT | kg | 4186800000 | J
| kT | 4184000000000 | J | accurate
| MT | 4220000000000000 | J | inaccurate?
Mass | ton | 2204.6 | lb
| ton | 999.9897 | kg
| lb | 0.45359 | kg
| kg | 2.2046 | lb
| kg | 35.274 | oz
| g | 5 | carat
| g | 15.4324 | grain
| AMU | 1.6606e-27 | kg
Flux Density | Sn | 1 | W / (m2 Hz)
| Jy | 1e-26 | W / (m2 Hz)
Length | Parsec | 3.2616 | ly
| Parsec | 206264.4015 | AU
| Parsec | 30856741940640 | km
| ly | 9460528000000 | km
| ly | 63239.669 | AU
| ly | 0.3066 | Parsec
| AU | 149598000 | km
| AU | 4.8481e-06 | Parsec
| AU | 3.2408e-14 | km
| mile | 1.6093 | km
| mile | 5280 | ft
| m | 1000000000 | nm
| m | 3.28 | ft
| in | 2.54 | cm
| ft | 0.30488 | m
| nm | 10 | A
| A | 1.8897 | Bohr radius | first electron orbit
Pressure | Pascal | 1 | N/m2 | Force per unit area
| bar | 100 | kPa
| psi | 6.8948 | kPa
| atm | 101325 | Pa | 760 mm Hg
| atm | 760 | torr
Radiation | Rad | 0.01 | J / kg | 1 Rad = 100 ergs/g
| Roentgen | 87 | ergs / g air
Area | m2 | 10.7639 | ft2
| acre | 4046.856 | m2
Volume | ft3 | 0.028317 | m3

## Constants
Physics Constants
Fundamental Constants | Symbol | Value | Units | Comments
Atomic Mass constant | mu | 1.6605e-27 | kg
Avagadro constant | NA | 6.0221e+23 | mol-1
Bohr magneton | mB | 9.274e-24 | J / T
Boltzmann constant | k | 1.3807e-23 | J / K
Electron charge | -e | 1.6022e+19 | C
Electron specific charge | -e / me | -175881962000 | C / kg
Electron rest mass | me | 9.1094e-31 | kg
Proton rest mass | mp | 1.6726e-27 | kg
Neutron rest mass | mn | 1.675e-27 | kg
Faraday constant | F | 96485.309 | C / mol
Fine-structure constant | a | 0.0072974 | -
Josephson frequence to voltage ratio | 2e / h | 483597670000000 | Hz / V
Magnetic flux quantum | fo | 2.0678e-15 | Wb
Molar gas constant | R | 8.3145 | J / (mol K)
Newtonian Gravitational constant | G | 6.7259e-11 | m3 kg-1 s-2 | N m2 kg-2
| Genglish | 8.6456e-13 | ft3 lb-1 s-2 | ????
Permeability of vacuum | mo | 1.2566e-06 | H / m
Permittivity of vacuum | eo | 8.8542e-12 | F / m
Pi | p | 3.1416 | -
Planck constant | h | 6.6261e-34 | J s
Plank constant / 2p | h / 2p | 1.0546e-34 | J s
Rydberg constant | R | 10973731 | m-1
Standard volume of ideal gas | Vm | 0.022414 | m3 / mol
Second Radiation constant | c2 | 0.014388 | m K
Stephan-Boltzmann constant | s | 5.6705e-08 | W K-4 m-2
Speed of Light | c | 299792457.4 | m / s
Light Year (km) | ly | 9.4607e+12 | km
Light Year (m) |  | 9460730453646240 | m
Astronomical Unit | AU | 149597879 | km
Astronomical Unit (meters) |  | 149597879000 | m
Seconds Per Day | spd | 86400 | s
Seconds Per Year | spy | 31557600 | s
AU Light Time (sec) |  | 499.0048 | s
AU Light Time (min) |  | 1440 | m
|  | -459.69 | °F
|  | -273.15 | °C
Absolute Zero |  | 0 | °K
|  | -456.955 | °F
|  | -270.415 | °C
CMB Temperature |  | 2.735 | °K

## SciNtnRef
Number Terminology
Prefixes | Abbreviations | Value | Text | American Number Names | British Number Names
yocto- | y | 1e-24 | 10-24
zepto- | z | 1e-21 | 10-21
atto- | a | 1e-18 | 10-18
femto- | f | 1e-15 | 10-15
pico- | p | 1e-12 | 10-12 | trillionth
nano- | n | 1e-09 | 10-9 | billionth
micro- | m | 1e-06 | 10-6 | millionth
milli- | m | 0.001 | 10-3 | thousandth
centi- | c | 0.01 | 10-2 | hundredth
deci- | d | 0.1 | 10-1 | tenth
unit |  | 1 | 100 | units
deka- | da | 10 | 101 | tens
hecto- | h | 100 | 102 | hundred
kilo- | k | 1000 | 103 | thousand
mega- | M | 1000000 | 106 | million
giga- | G | 1000000000 | 109 | billion | milliard
tera- | T | 1000000000000 | 1012 | trillion | billion
peta- | P | 1000000000000000 | 1015 | quadrillion
exa- | E | 1e+18 | 1018 | quintillion | trillion
zetta- | Z | 1e+21 | 1021 | sextillion
yotta- | Y | 1e+24 | 1024 | septillion | quadrillion
|  | 1e+27 | 1027 | octillion
|  | 1e+30 | 1030 | nonillion | quintillion
|  | 1e+33 | 1033 | decillion
|  | 1e+36 | 1036 | undecillion | sextillion
|  | 1e+39 | 1039 | duodecillion
|  | 1e+42 | 1042 | tredecillion | septillion
|  | 1e+45 | 1045 | quattuordecillion
|  | 1e+48 | 1048 | quindecillion | octillion
|  | 1e+51 | 1051 | sexdecillion
|  | 1e+54 | 1054 | septendecillion | nonillion
|  | 1e+57 | 1057 | octodecillion
|  | 1e+60 | 1060 | novemdecillion | decillion
|  | 1e+63 | 1063 | vigintillion
|  | 1e+66 | 1066 |  | undecillion
|  | 1e+72 | 1072 |  | duodecillion
|  | 1e+78 | 1078 |  | tredecillion
|  | 1e+84 | 1084 |  | quattuordecillion
|  | 1e+90 | 1090 |  | quindecillion
|  | 1e+96 | 1096 |  | sexdicillion
|  | 1e+100 | 10100 | googol
|  | 1e+102 | 10102 |  | septendecillion
|  | 1e+108 | 10108 |  | octodecillion
|  | 1e+114 | 10114 |  | novemdecillion
|  | 1e+120 | 10120 |  | vigintillion
|  | 1e+303 | 10303 | centillion
|  | 1E+600 | 10600 |  | centillion
|  | 1E+10100 | 10gogol | googolplex