Is this the bottom reinforcement layed first or second?
Select Bar Size
## Simple Slab
BORNHORST & WARD					CIVIL AND STRUCTURAL
CONSULTING ENGINEERS

PROJECT:						JOB No:
SECTION:						SHEET
ELEMENT:						DATE	39279
FILENAME:	'file:///C:/devel/OO/BW/s_concrete/slab4x.ods'#$Simple Slab					DESIGNER

Simple Slab Reo
assumes one way slab, bar size in both directions equal.

b=	1200	mm
D=	180	mm
Cover=	40	mm
Bottom Reo First or Second layer?	S
Bar Size	32	mm
d=	92	mm
M*=	20	kNm
f'c=	32	MPa
Ast=	713	mm2
Astmin (Mcr)=	958	mm2	As per CL8.1.4.1
Astmin (1.4)=	386	mm2

Bar Spacing=	1353	mm