## BILL-of-MATL
Stocklist Detail Table (DataEntry) | Variable Prompt / Detail Line Type | DETAIL NO. | DET. SHEET | ASM. SHEET | DETAIL NAME ENGLISH | DETAIL NAME OTHER | DESC/STOCK SIZE-ENGLISH | DESC/STOCK SIZE OTHER | MFG. NAME | MFG. PART NO. | OEM PART NO. | QTY | MATERIAL | OBJ. NUMBER (S_PRIME) (S_SF) (S_SHEET) | OBJ. DETAIL (S_DET) | GM COMMON CODE | DESIGNATION | LOCATION | REVISION OF DETAIL | jwadams
| Maximum Field Size | 4 | 4 | 4 | 20 | 20 | 350 | 350 | 50 | 50 | 50 | 7 | 25 | 18 | 4 | 14 | 200 | 23 | 3
DEFINED SINGLE MECHANICAL STOCKLIST LINE TYPES | Regular | <E> | <E> | <E> | <U> | <B/U> | <U> | <B/U> | <B/U> | <B/U> | <B> | <U> | <U> | <X> | <X> | <B/U> | <B> | <B> | <E> | Drawings required
| Fabricated | <E> | <E> | <E> | <U> | <B/U> | SEE DETAIL | <B/U> | <B/U> | <B/U> | <B> | <U> | FAB | <X> | <X> | <B/U> | <B> | <B> | <E> | Drawings required
| Altered | <E> | <E> | <E> | <U> | <B/U> | <U> | <B/U> | <U> | <U> | <B/U> | <U> | ALTER | <B> | <B> | <B/U> | <B> | <B> | <E> | Drawings required
| Purchased | <E> | SLS | <E> | <U> | <B/U> | <U> | <B/U> | <U> | <U> | <B> | <U> | PUR | <B> | <B> | <B/U> | <B> | <B> | <E>
| Remanufactured | <E> | SLS | <E> | <U> | <B/U> | <U> | <B/U> | <U> | <U> | <U> | <U> | PUR | <B> | <B> | <B/U> | <B> | <B> | <E>
| Standard | <E> | SLS | <E> | <U> | <B/U> | <U> | <B/U> | <B> | <B> | <B> | <U> | STD | <B> | <B> | <B/U> | <B> | <B> | <E>
| Referencing | <E> | SLS | <E> | <U> | <B/U> | SEE DETAIL | <B/U> | <B> | <B> | <B> | <U> | REF | <E> | <E> | <B/U> | <B> | <B> | <E>
| Obsolete | <E> | <L> | <L> | <L> | <L> | DETAIL OBSOLETED | <L> | <L> | <L> | <L> | <L> | <L> | <L> | <L> | <L> | <L> | <L> | <E>
| Open | <E> | <B> | <B> | OPEN | <B> | <B> | <B> | <B> | <B> | <B> | 0 | <B> | <B> | <B> | <B/U> | <B> | <B> | <E>
| Common | <E> | <E> | <B> | <U> | <B/U> | <U> | <B/U> | <B/U> | <B/U> | <B/U> | 1 | <U> | <B> | <B> | <B/U> | <B> | <B> | <E> | Drawings required
CONTROLS STOCKLIST LINE |  | <E> | <B> | <B> | <U> | <B/U> | <U> | <B/U> | <U> | <U> | <B/U> | <U> | <B> | <B> | <B> | <B/U> | <U> | <B/U> | <E> | Drawings required
[8 empty] | 20 | Maximum field size |  |  |  |  | <E> | EXACT maximum only (not blank)
ALL ARE ACCEPTIBLE AS MATERIAL | [8 empty] | Required data - Enter as shown |  |  |  |  | <U> | UPTO maximum only (not blank)
PUR | STD | REF |  | FAB | <--- Prefered |  |  | SLS | This Stocklist's Own Sheet Number |  |  |  |  | <B> | BLANK only (leave this cell empty)
PUR. | STD. | REF. |  | FAB. |  |  |  |  | Manditory Information |  |  |  |  | <B/U> | BLANK or UPTO
PURCHASE | STANDARD | REFERENCE |  | FABRICATE |  |  |  |  | Optional Information |  |  |  |  | <L> | Leave Any Existing Data In Place
[14 empty] | <X> | On new (change 000) details, these fields should be BLANK. Any stocklist taken out of PRIMS will have PRIMS generated data in these fields. See your GMNA Powertrain engineer for exceptions and a Deviation Letter.

## REF.CNG.HEADER
DATA ENTRY RULES for |  |  |  |  | 20 | Maximum field size | jwadams
[5 empty] | <B> | Blank
DataEntry Header - CHANGE - Reference |  |  |  |  | <U> | Up to Maximum
[5 empty] | <E> | Exactly Maximum
Global XLS-Stocklist Header (DataEntry Tab)
Variable Prompt | MAX. FIELD SIZE | Blank | Up To Max. Length | Exact Length Req'd
DESIGN BY | 20 |  | <U>
DESIGN DATE | 8 |  |  | <E>
DRAWN BY | 20 |  | <U>
DRAWING DATE | 8 |  |  | <E>
CHECKED BY | 20 |  | <U>
CHECK DATE | 8 |  |  | <E>
GM APPROVER | 20 | <B> | <U>
GM APPROVAL DATE | 8 | <B> |  | <E>
DRAWING DESCRIPTION (ENGLISH) | 79 |  | <U>
DRAWING DESCRIPTION (OTHER) | 80 | <B> | <U>
DRAWING NUMBER | 10 |  |  | <E>
SUFFIX PAIR | 2 |  |  | <E>
SHEET NO. | 4 |  |  | <E>
TOTAL SHEETS | 4 |  |  | <E>
DESIGN VERSION | 2 |  |  | <E>
CHANGE LEVEL (OF DRAWING PACKAGE) | 3 |  |  | <E>
ITEM TYPE | 3 |  |  | <E>
LOC. CODE | 2 |  |  | <E>
FILE NAME | 30 |  |  | <E>
FACT. NO. | 5 |  | <U>
DEPT. NO. | 6 |  | <U>
DEPT. DESC. | NA | <B> | <U>
OPER. NO. | 6 |  | <U>
OPER. DESC. | 50 |  | <U>
STATION NO. | 5 |  | <U>
GM ORDER. NO. | 10 |  | <U>
PART NAME (ENGLISH) | 32 |  | <U>
PART NAME (OTHER) | 32 | <B> | <U>
PART MODEL | 20 |  | <U>
ORIGINAL PART NO. | 8 |  |  | <E>
NEW PART NO. | 8 |  |  | <E>
NEW PART LEC | 3 |  |  | <E>
LEC YYYYMMDD | 8 |  |  | <E>
MACHINE NO. | 10 |  | <U>
MACHINE NAME (ENGLISH) | 32 |  | <U>
MACHINE NAME (OTHER) | 32 | <B> | <U>
Global XLS-Stocklist Change (CHANGE Tab)
Variable Prompt | FIELD SIZE | Blank | Up To Max. Length | Exact Length Req'd
CHANGE NO. | 3 |  |  | <E>
CHANGE DATE | 8 |  |  | <E>
CHANGE REQ. ORDER NO. | 10 |  | <U>
CHANGED BY | 20 |  | <U>
CHECKED BY | 20 |  | <U>
GM APPROVER | 20 | <B> | <U>
CHANGE DESCRIPTION (ENGLISH) | 100 |  | <U>
CHANGE DESCRIPTION (OTHER) | 100 | <B> | <U>
Global XLS-Stocklist Reference (Reference Tab)
Variable Prompt | FIELD SIZE | Blank | Up To Max. Length | Exact Length Req'd
COOLANT | 12 | <B> | <U>
ELECTRICAL | 12 | <B> | <U>
HYDRAULIC | 12 | <B> | <U>
LUBRICATION | 12 | <B> | <U>
PNEUMATIC | 12 | <B> | <U>
PROCESS SHEETS | 12 | <B> | <U>
MACHINE LAYOUT | 12 | <B> | <U>
FOUNDATION | 12 | <B> | <U>
FIXTURE-1 | 12 | <B> | <U>
FIXTURE-2 | 12 | <B> | <U>
FIXTURE-3 | 12 | <B> | <U>
FIXTURE-4 | 12 | <B> | <U>
FIXTURE-5 | 12 | <B> | <U>
FIXTURE-6 | 12 | <B> | <U>
FIXTURE-7 | 12 | <B> | <U>
FIXTURE-8 | 12 | <B> | <U>
DIE-1 | 12 | <B> | <U>
DIE-2 | 12 | <B> | <U>
DIE-3 | 12 | <B> | <U>
DIE-4 | 12 | <B> | <U>
DIE-5 | 12 | <B> | <U>
DIE-6 | 12 | <B> | <U>
DIE-7 | 12 | <B> | <U>
DIE-8 | 12 | <B> | <U>
GAGE-1 | 12 | <B> | <U>
GAGE-2 | 12 | <B> | <U>
GAGE-3 | 12 | <B> | <U>
GAGE-4 | 12 | <B> | <U>
GAGE-5 | 12 | <B> | <U>
GAGE-6 | 12 | <B> | <U>
GAGE-7 | 12 | <B> | <U>
GAGE-8 | 12 | <B> | <U>
TOOL LAYOUT-1 | 12 | <B> | <U>
TOOL LAYOUT-2 | 12 | <B> | <U>
TOOL LAYOUT-3 | 12 | <B> | <U>
TOOL LAYOUT-4 | 12 | <B> | <U>
TOOL LAYOUT-5 | 12 | <B> | <U>
TOOL LAYOUT-6 | 12 | <B> | <U>
TOOL LAYOUT-7 | 12 | <B> | <U>
TOOL LAYOUT-8 | 12 | <B> | <U>
MACHINE HEAD-1 | 12 | <B> | <U>
MACHINE HEAD-2 | 12 | <B> | <U>
MACHINE HEAD-3 | 12 | <B> | <U>
MACHINE HEAD-4 | 12 | <B> | <U>
MACHINE HEAD-5 | 12 | <B> | <U>
MACHINE HEAD-6 | 12 | <B> | <U>
MACHINE HEAD-7 | 12 | <B> | <U>
MACHINE HEAD-8 | 12 | <B> | <U>
TOOLING-1 | 12 | <B> | <U>
TOOLING-2 | 12 | <B> | <U>
TOOLING-3 | 12 | <B> | <U>
TOOLING-4 | 12 | <B> | <U>
TOOLING-5 | 12 | <B> | <U>
TOOLING-6 | 12 | <B> | <U>
TOOLING-7 | 12 | <B> | <U>
TOOLING-8 | 12 | <B> | <U>

## EXAMPLES
Stocklist Line Type (Style) | Detail Number | Detail Sheet Number | Assembly Sheet Number | Detail Name (English) | Detail Name (Other) | Description (English) | Description (Other) | Manufacturers Name | Mfg. Part No. | OEM Part No. | No. Details Req'd | Material | Object Number | Object Detail Number | GM Common Code | Designation | Location | Revision of Detail | jwadams
Regular | 0001 | 0032 | 0002 | BUSHING PLATE |  | WELD. CONST. |  |  |  |  | 9 | SEE DET. | [5 empty] | 001
| 0001 | 0206 | 0002 | ADAPTER |  | 120 DIA. X 49 |  |  |  |  | 2 | SAE 8620 | [5 empty] | 000
Fabricated | 0001 | 0747 | 0002 | ARM |  | SEE DETAIL |  |  |  |  | 3 | FAB
Altered | 0001 | 0051 | 0002 | CLAMP |  | BRODY PNEUMATIC CLAMP # |  | BRODY, INC. | CSX-564-937-12 |  | 7 | ALTER | [5 empty] | 001
Purchased | 0001 | 0001 | 0002 | CLUTCH SPROCKET |  | 7.168 PITCH DIA; STOCKBORE 1" MAX;45 TEETH |  | BROWNING | 40B-45 |  | 25 | PUR | [5 empty] | 001
Re-manufactured | 0001 | 0001 | 0002 | BUSHING |  | * |  | BROWNING | 15-12-25-BDB | BELL 54-987-341 | 5 | PUR | [5 empty] | 000
Standard | 0001 | 0001 | 0002 | SOC. HD. CAP SCR. |  | DIN 912 M 10 X 35 |  |  |  |  | 4 | STD | [5 empty] | 005
Referencing (Drawn elsewhere) | 0001 | 0001 | 0002 | WIDGET |  | SEE DETAIL |  |  |  |  | 7 | REF. | 0000987654 TF 0007 | 0032 |  |  |  | 000
| 0001 | 0001 | 0002 | PROBE ASSEMBLY |  | SEE DETAIL |  |  |  |  | 3 | REF. | 0000374859 TF 0001 | 0000 |  |  |  | 000
Obsolete | 0001 | 0131 | 0002 | BRACKET |  | DETAIL OBSOLETED |  |  |  |  | 9 | CRS | 000W561673 TA 0131 | 0008 |  |  |  | 012
Open | 0001 |  |  | OPEN | [6 empty] | 0 | [6 empty] | 001
001
Common | 0001 | 0052 |  | BUSHING PLATE |  | WELD. CONST. |  |  |  |  | 1 | SAE 3620 | [5 empty] | 000
Controls | 0001 |  |  | TRANSCEIVER |  | RADIO FREQUENCY TRANSCEIVER W/QUICK CONNECTION |  | BALOGH | ERC-85/QC PORT2 | E0000.881.13.00 | 25 |  |  |  |  | 6A701 6A702 | MACHINE | 001
Note on C3: Required - Must be 4 characters in length and all numeric
Note on D3: REQUIRED - 4-character numeric sheet number where detail is drawn, dimensioned, etc. (DETAIL DRAWING REQ'D)
Note on E3: REQUIRED - 4-character numeric sheet number Sheet number of first assembly sheet where detail is ballooned (ASSEMBLY DRAWING REQ'D)
Note on F3: REQUIRED - Can be max. of 20 characters in length and alpha-numeric (English ONLY)
Note on G3: OPTIONAL - If present it can be a max. of 20 characters in length and alpha-numeric (NOT English)
Note on H3: REQUIRED - Can be a max. of 350 charactersin length and alpha-numeric (English ONLY)
Note on I3: OPTIONAL - If present it can be a max. of 350 characters in length and alpha-numeric (NOT English)
Note on J3: OPTIONAL - If present it can be a max. of 50 characters in length and alpha-numeric (English ONLY)
Note on K3: OPTIONAL - If present it can be a max. of 50 characters in length and alpha-numeric (English ONLY)
Note on L3: Leave BLANK
Note on M3: REQUIRED - If 0 it is change to 1 (Numeric ONLY) 7-characters maximum
Note on N3: REQUIRED - Use "SEE DET." when material designation is complex, such as a weldment
Note on O3: OPTIONAL - If present it can be a max. of 25 characters in length and alpha-numeric
Note on P3: OPTIONAL - If present it can be a max. of 4 characters in length and alpha-numeric
Note on Q3: OPTIONAL - If present it can be a max. of 14 characters in length and alpha-numeric
Note on R3: Leave BLANK
Note on S3: Leave BLANK
Note on T3: Required - Must be 3 characters in length and all numeric
Note on C4: Required - Must be 4 characters in length and all numeric
Note on D4: REQUIRED - 4-character numeric sheet number where detail is drawn, dimensioned, etc. (DETAIL DRAWING REQ'D)
Note on E4: REQUIRED - 4-character numeric sheet number Sheet number of first assembly sheet where detail is ballooned (ASSEMBLY DRAWING REQ'D)
Note on F4: REQUIRED - Can be max. of 20 characters in length and alpha-numeric (English ONLY)
Note on G4: OPTIONAL - If present it can be a max. of 20 characters in length and alpha-numeric (NOT English)
Note on H4: REQUIRED - Can be a max. of 350 characters in length and alpha-numeric (English ONLY)
Note on I4: OPTIONAL - If present it can be a max. of 350 characters in length and alpha-numeric (NOT English)
Note on J4: OPTIONAL - If present it can be a max. of 50 characters in length and alpha-numeric (English ONLY)
Note on K4: OPTIONAL - If present it can be a max. of 50 characters in length and alpha-numeric (English ONLY)
Note on L4: Leave BLANK
Note on M4: REQUIRED - If 0 it is change to 1 (Numeric ONLY) 7-characters maximum
Note on N4: REQUIRED - GM standard material designation - 25 characters max.
Note on O4: OPTIONAL - If present it can be a max. of 25 characters in length and alpha-numeric
Note on P4: OPTIONAL - If present it can be a max. of 4 characters in length and alpha-numeric
Note on Q4: OPTIONAL - If present it can be a max. of 14 characters in length and alpha-numeric
Note on R4: Leave BLANK
Note on S4: Leave BLANK
Note on T4: Required - Must be 3 characters in length and all numeric
Note on C5: Required - Must be 4 characters in length and all numeric
Note on D5: REQUIRED - 4-character numeric sheet number where detail is drawn, dimensioned, etc. (DETAIL DRAWING REQ'D)
Note on E5: REQUIRED - 4-character numeric sheet number Sheet number of first assembly sheet where detail is ballooned (ASSEMBLY DRAWING REQ'D)
Note on F5: REQUIRED - Can be max. of 20 characters in length and alpha-numeric (English ONLY)
Note on G5: OPTIONAL - If present it can be a max. of 20 characters in length and alpha-numeric (NOT English)
Note on H5: REQUIRED - Must read "SEE DETAIL"
Note on I5: OPTIONAL - If present it can be a max. of 350 characters in length and alpha-numeric (NOT English)
Note on J5: OPTIONAL - If present it can be a max. of 50 characters in length and alpha-numeric (English ONLY)
Note on K5: OPTIONAL - If present it can be a max. of 50 characters in length and alpha-numeric (English ONLY)
Note on L5: Leave BLANK
Note on M5: REQUIRED - If 0 it is change to 1 (Numeric ONLY) 7-characters maximum
Note on N5: REQUIRED - Must read "FAB"
Note on O5: OPTIONAL - If present it can be a max. of 25 characters in length and alpha-numeric
Note on P5: OPTIONAL - If present it can be a max. of 4 characters in length and alpha-numeric
Note on Q5: OPTIONAL - If present it can be a max. of 14 characters in length and alpha-numeric
Note on C6: Required - Must be 4 characters in length and all numeric
Note on D6: REQUIRED - 4-character numeric sheet number where detail is drawn, dimensioned, etc. (DETAIL DRAWING REQ'D)
Note on E6: REQUIRED - 4-character numeric sheet number Sheet number of first assembly sheet where detail is ballooned (ASSEMBLY DRAWING REQ'D)
Note on F6: REQUIRED - Can be max. of 20 characters in length and alpha-numeric (English ONLY)
Note on G6: OPTIONAL - If present it can be a max. of 20 characters in length and alpha-numeric (NOT English)
Note on H6: REQUIRED - Can be a max. of 350 characters in length and alpha-numeric (English ONLY)
Note on I6: OPTIONAL - If present it can be a max. of 350 characters in length and alpha-numeric (NOT English)
Note on J6: OPTIONAL - If present it can be a max. of 50 characters in length and alpha-numeric (English ONLY)
Note on K6: OPTIONAL - If present it can be a max. of 50 characters in length and alpha-numeric (English ONLY)
Note on L6: OPTIONAL - If present it can be a max. of 50 characters in length and alpha-numeric (English ONLY)
Note on M6: REQUIRED - If 0 it is change to 1 (Numeric ONLY) 7-characters maximum
Note on N6: REQUIRED - Must read "ALTER"
Note on O6: Leave BLANK
Note on P6: Leave BLANK
Note on Q6: OPTIONAL - If present it can be a max. of 14 characters in length and alpha-numeric
Note on R6: Leave BLANK
Note on S6: Leave BLANK
Note on T6: Required - Must be 3 characters in length and all numeric
Note on C7: Required - Must be 4 characters in length and all numeric
Note on D7: REQUIRED - 4-character numeric sheet number Current stocklist sheet number for purchased details (NO DETAIL DRAWING)
Note on E7: REQUIRED - 4-character numeric sheet number Sheet number of first assembly sheet where detail is ballooned (ASSEMBLY DRAWING REQ'D)
Note on F7: REQUIRED - Can be max. of 20 characters in length and alpha-numeric (English ONLY)
Note on G7: OPTIONAL - If present it can be a max. of 20 characters in length and alpha-numeric (NOT English)
Note on H7: REQUIRED - Can be a max. of 350 characters in length and alpha-numeric (English ONLY)
Note on I7: OPTIONAL - If present it can be a max. of 350 characters in length and alpha-numeric (NOT English)
Note on J7: REQUIRED - Can be a max. of 50 characters in length and alpha-numeric (English ONLY)
Note on K7: REQUIRED - Can be a max. of 50 characters in length and alpha-numeric (English ONLY)
Note on L7: Leave BLANK
Note on M7: REQUIRED - If 0 it is change to 1 (Numeric ONLY) 7-characters maximum
Note on N7: REQUIRED - Must read "PUR"
Note on O7: Leave BLANK
Note on P7: Leave BLANK
Note on Q7: OPTIONAL - If present it can be a max. of 14 characters in length and alpha-numeric
Note on R7: Leave BLANK
Note on S7: Leave BLANK
Note on T7: Required - Must be 3 characters in length and all numeric
Note on C8: Required - Must be 4 characters in length and all numeric
Note on D8: REQUIRED - 4-character numeric sheet number Current stocklist sheet number for remanufactured details (NO DETAIL DRAWING)
Note on E8: REQUIRED - 4-character numeric sheet number Sheet number of first assembly sheet where detail is ballooned (ASSEMBLY DRAWING REQ'D)
Note on F8: REQUIRED - Can be max. of 20 characters in length and alpha-numeric (English ONLY)
Note on G8: OPTIONAL - If present it can be a max. of 20 characters in length and alpha-numeric (NOT English)
Note on H8: REQUIRED - Can be a max. of 350 characters in length and alpha-numeric (English ONLY)
Note on I8: OPTIONAL - If present it can be a max. of 350 characters in length and alpha-numeric (NOT English)
Note on J8: REQUIRED - Can be a max. of 50 characters in length and alpha-numeric (English ONLY)
Note on K8: REQUIRED - Can be a max. of 50 characters in length and alpha-numeric (English ONLY)
Note on L8: REQUIRED - Can be a max. of 50 characters in length and alpha-numeric (English ONLY)
Note on M8: REQUIRED - If 0 it is change to 1 (Numeric ONLY) 7-characters maximum
Note on N8: REQUIRED - Must read "PUR"
Note on O8: Leave BLANK
Note on P8: Leave BLANK
Note on Q8: OPTIONAL - If present it can be a max. of 14 characters in length and alpha-numeric
Note on R8: Leave BLANK
Note on S8: Leave BLANK
Note on T8: Required - Must be 3 characters in length and all numeric
Note on C9: Required - Must be 4 characters in length and all numeric
Note on D9: REQUIRED - 4-character numeric sheet number Current stocklist sheet number for standard details (NO DETAIL DRAWING)
Note on E9: REQUIRED - 4-character numeric sheet number Sheet number of first assembly sheet where detail is ballooned (ASSEMBLY DRAWING REQ'D)
Note on F9: REQUIRED - Can be max. of 20 characters in length and alpha-numeric (English ONLY)
Note on G9: OPTIONAL - If present it can be a max. of 20 characters in length and alpha-numeric (NOT English)
Note on H9: REQUIRED - Can be a max. of 350 characters in length and alpha-numeric (English ONLY)
Note on I9: OPTIONAL - If present it can be a max. of 350 characters in length and alpha-numeric (NOT English)
Note on J9: Leave BLANK
Note on K9: Leave BLANK
Note on L9: Leave BLANK
Note on M9: REQUIRED - If 0 it is change to 1 (Numeric ONLY) 7-characters maximum
Note on N9: REQUIRED - Must read "STD"
Note on O9: Leave BLANK
Note on P9: Leave BLANK
Note on Q9: OPTIONAL - If present it can be a max. of 14 characters in length and alpha-numeric
Note on R9: Leave BLANK
Note on S9: Leave BLANK
Note on T9: Required - Must be 3 characters in length and all numeric
Note on C10: Required - Must be 4 characters in length and all numeric
Note on D10: REQUIRED - 4-character numeric sheet number Current stocklist sheet number for call-back details (NO DETAIL DRAWING)
Note on E10: REQUIRED - 4-character numeric sheet number Sheet number of first assembly sheet where detail is ballooned (ASSEMBLY DRAWING REQ'D)
Note on F10: REQUIRED - Can be max. of 20 characters in length and alpha-numeric (English ONLY)
Note on G10: OPTIONAL - If present it can be a max. of 20 characters in length and alpha-numeric (NOT English)
Note on H10: REQUIRED - Must read "SEE DETAIL"
Note on I10: OPTIONAL - If present it can be a max. of 350 characters in length and alpha-numeric (NOT English)
Note on J10: Leave BLANK
Note on K10: Leave BLANK
Note on L10: Leave BLANK
Note on M10: REQUIRED - If 0 it is change to 1 (Numeric ONLY) 7-characters maximum
Note on N10: REQUIRED - Must read "REF"
Note on O10: Required - must follow 10/2/4 rule (10-char. ref. drawing number) (One space character) (2-char. ref. suffix pair) (One space character) (4-char. numeric ref. sheet number) (One detail - ref. details sheet number) (All details - first ref. assembly sheet number)
Note on P10: Required - 4-char. numeric reference detail number Use "0000" to reference ALL details
Note on Q10: OPTIONAL - If present it can be a max. of 14 characters in length and alpha-numeric
Note on R10: Leave BLANK
Note on S10: Leave BLANK
Note on T10: Required - Must be 3 characters in length and all numeric
Note on C11: Required - Must be 4 characters in length and all numeric
Note on D11: REQUIRED - 4-character numeric sheet number Current stocklist sheet number for call-back details (NO DETAIL DRAWING)
Note on E11: REQUIRED - 4-character numeric sheet number Sheet number of first assembly sheet where detail is ballooned (ASSEMBLY DRAWING REQ'D)
Note on F11: REQUIRED - Can be max. of 20 characters in length and alpha-numeric (English ONLY)
Note on G11: OPTIONAL - If present it can be a max. of 20 characters in length and alpha-numeric (NOT English)
Note on H11: REQUIRED - Must read "SEE DETAIL"
Note on I11: OPTIONAL - If present it can be a max. of 350 characters in length and alpha-numeric (NOT English)
Note on J11: Leave BLANK
Note on K11: Leave BLANK
Note on L11: Leave BLANK
Note on M11: REQUIRED - If 0 it is change to 1 (Numeric ONLY) 7-characters maximum
Note on N11: REQUIRED - Must read "REF."
Note on O11: Required - must follow 10/2/4 rule (10-char. ref. drawing number) (One space character) (2-char. ref. suffix pair) (One space character) (4-char. numeric ref. sheet number) (One detail - ref. details sheet number) (All details - first ref. assembly sheet number)
Note on P11: Required - 4-char. numeric reference detail number Use "0000" to reference ALL details
Note on Q11: OPTIONAL - If present it can be a max. of 14 characters in length and alpha-numeric
Note on R11: Leave BLANK
Note on S11: Leave BLANK
Note on T11: Required - Must be 3 characters in length and all numeric
Note on C12: Required - Must be 4 characters in length and all numeric
Note on D12: Leave existing data here
Note on E12: Leave existing data here
Note on F12: Leave existing data here
Note on G12: Leave existing data here
Note on H12: REQUIRED - Must read "DETAIL OBSOLETED"
Note on I12: Leave existing data here
Note on J12: Leave existing data here
Note on K12: Leave existing data here
Note on L12: Leave existing data here
Note on M12: Leave existing data here
Note on N12: Leave existing data here
Note on O12: Leave existing data here
Note on P12: Leave existing data here
Note on Q12: OPTIONAL - If present it can be a max. of 14 characters in length and alpha-numeric
Note on R12: Leave existing data here
Note on S12: Leave existing data here
Note on T12: Required - Must be 3 characters in length and all numeric
Note on C13: Required - Must be 4 characters in length and all numeric
Note on D13: Leave BLANK
Note on E13: Leave BLANK
Note on F13: REQUIRED - Must read "OPEN"
Note on G13: Leave BLANK
Note on H13: Leave BLANK
Note on I13: Leave BLANK
Note on J13: Leave BLANK
Note on K13: Leave BLANK
Note on L13: Leave BLANK
Note on M13: REQUIRED - Must be 0 only
Note on N13: Leave BLANK
Note on O13: Leave BLANK
Note on P13: Leave BLANK
Note on Q13: Leave BLANK
Note on R13: Leave BLANK
Note on S13: Leave BLANK
Note on T13: Required - Must be 3 characters in length and all numeric
Note on T14: Required - Must be 3 characters in length and all numeric
Note on C15: Required - Must be 4 characters in length and all numeric
Note on D15: REQUIRED - 4-character numeric sheet number where detail is drawn, dimensioned, etc. (DETAIL DRAWING REQ'D)
Note on E15: Leave BLANK
Note on F15: REQUIRED - Can be max. of 20 characters in length and alpha-numeric (English ONLY)
Note on G15: OPTIONAL - If present it can be a max. of 20 characters in length and alpha-numeric (NOT English)
Note on H15: REQUIRED - Can be a max. of 350 characters in length and alpha-numeric (English ONLY)
Note on I15: OPTIONAL - If present it can be a max. of 350 characters in length and alpha-numeric (NOT English)
Note on J15: Leave BLANK
Note on K15: OPTIONAL - If present it can be a max. of 50 characters in length and alpha-numeric (English ONLY)
Note on L15: OPTIONAL - If present it can be a max. of 50 characters in length and alpha-numeric (English ONLY)
Note on M15: REQUIRED - Must be 1 only
Note on N15: REQUIRED - GM standard material designation - 25 characters max.
Note on O15: Leave BLANK
Note on P15: Leave BLANK
Note on Q15: OPTIONAL - If present it can be a max. of 14 characters in length and alpha-numeric
Note on R15: Leave BLANK
Note on S15: Leave BLANK
Note on T15: Required - Must be 3 characters in length and all numeric
Note on C16: Required - Must be 4 characters in length and all numeric
Note on D16: Leave BLANK
Note on E16: Leave BLANK
Note on F16: REQUIRED - Can be max. of 20 characters in length and alpha-numeric (English ONLY)
Note on G16: OPTIONAL - If present it can be a max. of 20 characters in length and alpha-numeric (NOT English)
Note on H16: REQUIRED - Can be a max. of 350 characters in length and alpha-numeric (English ONLY)
Note on I16: OPTIONAL - If present it can be a max. of 350 characters in length and alpha-numeric (NOT English)
Note on J16: Required - Can be a max. of 50 characters in length and alpha-numeric (English ONLY)
Note on K16: REQUIRED - Can be a max. of 50 characters in length and alpha-numeric (English ONLY)
Note on L16: OPTIONAL - If present it can be a max. of 50 characters in length and alpha-numeric (English ONLY)
Note on M16: REQUIRED - If 0 it is change to 1 (Numeric ONLY) 7-characters maximum
Note on N16: Leave BLANK
Note on O16: Leave BLANK
Note on P16: Leave BLANK
Note on Q16: OPTIONAL - If present it can be a max. of 14 characters in length and alpha-numeric
Note on R16: Required - Can be a max. of 200 characters in length and alpha-numeric (English ONLY)
Note on S16: OPTIONAL - If present it can be a max. of 23
Note on T16: Required - Must be 3 characters in length and all numeric

## CHANGE
CHANGE | CHANGE | CHANGE REQ | CHANGED | CHECKED | GM | CHANGE DESCRIPTION (ENGLISH) | CHANGE DESCRIPTION (OTHER) | jwadams | jwadams
LEVEL | DATE | ORDER NO. | BY: | BY: | APPROVER
(000-999) | (YYYYMMDD) | (10-MAX) | (3-MAX) | (3-MAX) | (3-MAX) | (100-CHARACTERS MAX. - WILL WRAP) | (100-CHARACTERS MAX. - WILL WRAP)
002 | 20061110 | PLS05007 | SLC | AGC | MS | DET.0001 QTY WAS 6; DETS.0041-0048 ADDED; DET.0028 OBS; DETS.0020; 0034 & 0035 REDES'D; DETS.0008 | 0010 & 0011 QTY WAS 1; DETS.0006-0008 ALTERED; DET.0025 QTY WAS 2; DET.0036 WAS CONTACT PROBE#540-7
001 | 20050112 | PAPP1837 | JS | GS | MS | DETS. #0037 THRU 0040 ADDED
000 | 20040722 | HWS61593 | AI | RAF | MS | RELEASED

## Reference
|  | REFERENCE DRAWING NUMBERS |  | jwadams | jwadams
COOLANT |  |  | 10-character Drawing Number + Suffix Pair (No spaces)
ELECTRICAL
HYDRAULIC
LUBRICATION
PNEUMATIC
PROCESS SHEETS
MACHINE LAYOUT
FOUNDATION
FIXTURES
DIES
GAGES
TOOL LAYOUTS
MACHINE HEADS
TOOLING
ADDITIONAL PARTS BEING PROCESSED
PART NUMBER | (8-CHARACTERS)
PART LEC | (3-NUMBERS)
LEC DATE | (YYYYMMDD)
PART NUMBER | (8-CHARACTERS)
PART LEC | (3-NUMBERS)
LEC DATE | (YYYYMMDD)
PART NUMBER | (8-CHARACTERS)
PART LEC | (3-NUMBERS)
LEC DATE | (YYYYMMDD)
PART NUMBER | (8-CHARACTERS)
PART LEC | (3-NUMBERS)
LEC DATE | (YYYYMMDD)
PART NUMBER | (8-CHARACTERS)
PART LEC | (3-NUMBERS)
LEC DATE | (YYYYMMDD)
PART NUMBER | (8-CHARACTERS)
PART LEC | (3-NUMBERS)
LEC DATE | (YYYYMMDD)

## SheetUse
INSERT ONE SHEET NUMBER |  |  |  | jwadams | jwadams
(4-DIGITS) PER CELL ONLY
NOT USED | OBSOLETE | STOCKLIST SHEETS
SHEETS | SHEETS | CURRENTLY | RESERVED
(OPEN) |  | ACTIVE
0001
USE ABOVE COLORS TO HIGHLIGHT A ITEM THAT IS TO BE CHANGED.
USE ABOVE COLORS TO HIGHLIGHT A ITEM THAT IS TO BE CHANGED.

## DataEntry
|  |  | DRAWING DESC. (ENGLISH) - | FIXTURE GAGE FOR 6L50 1-2-3-4 CLUTCH HUB ASM RUNOUT; DIA; WELD HT | [12 empty] | jwadams
|  |  | DRAWING DESC. (OTHER) - | -
DESIGN BY - | AI |  | DRAWING NO./ OBJECT NO. - | PGVFDCL002 TG 0002 | FILE NAME - | PGVFDCL002TG0002--002STKTX
DES. DATE - | 20040729 |  | SUFFIX PAIR - |  | FACT. NO. - | 00001 | MACHINE NO. - |  | VARIOUS
DRAWN BY - | ICN |  | SHEET NO. - | 0001 | DEPT. NO. - | COMMON | MACHINE NAME (ENGLISH) - |  | VARIOUS
DRW. DATE - | 20040817 |  | TOTAL SHEETS - | 0027 | DEPT. DESC. - | COMMON TOOLS (PT) AND GAGES (PG) | MACHINE NAME (OTHER) -
CHECKED BY - | CZAK |  | DESIGN VERSION - | -- | OPER. NO. - | 000000
CHK. DATE - | 20040831 |  | CHANGE LEVEL - | 002 | OPER. DESC. - | -
GM APPROVER - | MIKE SMAIL |  | ITEM TYPE - | STK | STATION NO. - | 00000
APPR. DATE - | 20040729 |  | LOC. CODE - | TX | GM ORDER. NO. - | HWS61593
[5 empty] | PART NAME (ENGLISH) - | COMMON
[5 empty] | PART NAME (OTHER) - | -
|  |  | ENTER / ADD ALL REQ'D. DETAIL NUMBERS |  | PART MODEL - | COMMON
|  |  | AND PRESS <CTRL> <S> TO APPLY |  | ORIGINAL PART NO. - | 0VARIOUS
|  |  | GRID LINES & SET PRINT AREA |  | NEW PART NO. -
[5 empty] | NEW PART LEC - | -
[5 empty] | LEC YYYYMMDD - | - | [10 empty] | REVISION
OF DETAIL
DETAIL NO. | DET. SHEET | ASM. SHEET | DETAIL NAME-English Language | DETAIL NAME-Alternate Language | DESCRIPTION / STOCK SIZE - English Language | DESCRIPTION / STOCK SIZE - Alternate Language | MFG. NAME | MFG. PART NO. | OEM PART NO. | QTY | MATERIAL | OBJECT NUMBER | OBJ.DETAIL | GM COMMON CODE | DESIGNATION | LOCATION | (000-999)
0001 | 0001 | 0002 | PROBE |  | A.G.C. NO. 972301 |  | AIR GAGE | 972301 |  | 5.000 | PUR |  |  | Not Setup |  |  | 002
0002 | 0001 |  | OPEN | [6 empty] | 0.000 |  |  |  | Not Setup |  |  | 000
0003 | 0001 |  | OPEN | [6 empty] | 0.000 |  |  |  | Not Setup |  |  | 000
0004 | 0004 | 0002 | PART REST |  | 80.0 DIA. X 20.0 LONG |  |  | PGVFDCL002 TG 0004 0004 |  | 1.000 | O1 | PGVFDCL002 TG 0004 | 0004 | Not Setup |  |  | 000
0005 | 0005 | 0002 | PROBE BODY |  | 195.0 DIA. X 155.0 LONG |  |  | PGVFDCL002 TG 0005 0005 |  | 1.000 | 1018 | PGVFDCL002 TG 0005 | 0005 | Not Setup |  |  | 000
0006 | 0006 | 0002 | SIDE BUSHING BLOCK |  | 80.0 X 105.0 X 303.0 |  |  | PGVFDCL002 TG 0006 0006 |  | 1.000 | 1018 | PGVFDCL002 TG 0006 | 0006 | Not Setup |  |  | 002
0007 | 0007 | 0002 | FOOT SHAFT |  | 53.0 DIA. X 68.0 LONG |  |  | PGVFDCL002 TG 0007 0007 |  | 1.000 | O1 | PGVFDCL002 TG 0007 | 0007 | Not Setup |  |  | 002
0008 | 0020 | 0002 | BUSHING |  | A.N.S.I. NO. P-48-28 |  | ANSI | PGVFDCL002 TG 0020 0008 |  | 2.000 | ALT. PUR. | PGVFDCL002 TG 0020 |  | Not Setup |  |  | 002
0009 | 0008 | 0002 | GUIDE BLOCK |  | 14.0 X 14.0 X 63.0 |  |  | PGVFDCL002 TG 0008 0009 |  | 1.000 | 1018 | PGVFDCL002 TG 0008 | 0009 | Not Setup |  |  | 000
0010 | 0001 | 0002 | COLLET |  | A.C.G. NO. K-108 |  | AIR GAGE | K-108 |  | 2.000 | PUR. |  |  | Not Setup |  |  | 002
0011 | 0009 | 0002 | PROBE BLOCK |  | 28.5 X 28.5 X 63.5 |  |  | PGVFDCL002 TG 0009 0011 |  | 2.000 | 1018 | PGVFDCL002 TG 0009 | 0011 | Not Setup |  |  | 000
0012 | 0010 | 0002 | SWING POST |  | 68.0 DIA. X 58.0 LONG |  |  | PGVFDCL002 TG 0010 0012 |  | 1.000 | 8620 | PGVFDCL002 TG 0010 | 0012 | Not Setup |  |  | 000
0013 | 0011 | 0002 | SWING ARM |  | 38.0 X 42.0 X 118.0 |  |  | PGVFDCL002 TG 0011 0013 |  | 1.000 | 8620 | PGVFDCL002 TG 0011 | 0013 | Not Setup |  |  | 000
0014 | 0001 | 0002 | DEPTH UNIT |  | A.C.G. NO. 177923-002-14 |  | AIR GAGE | 177923-002-14 |  | 1.000 | PUR. |  |  | Not Setup |  |  | 000
0015 | 0012 | 0002 | CAP |  | 42.0 DIA. X 13.0 LONG |  |  | PGVFDCL002 TG 0012 0015 |  | 1.000 | 8620 | PGVFDCL002 TG 0012 | 0015 | Not Setup |  |  | 000
0016 | 0001 | 0002 | TAG |  | A.G.C NO. T-03 |  | AIR GAGE | T-03 |  | 1.000 | PUR |  |  | Not Setup |  |  | 000
0017 | 0001 | 0002 | JIG FOOT |  | A.G.C. NO. C-100-150 |  | AIR GAGE | C-100-150 |  | 4.000 | PUR |  |  | Not Setup |  |  | 000
0018 | 0013 | 0002 | BASE |  | A.G.C. NO. KK20 |  |  | PGVFDCL002 TG 0013 0018 |  | 1.000 | KK-20 | PGVFDCL002 TG 0013 | 0018 | Not Setup |  |  | 000
0019 | 0001 | 0002 | TAG COVER |  | A.G.C. NO. INST GLS 8X10 |  | AIR GAGE | INST GLS 8X10 |  | 1.000 | PUR |  |  | Not Setup |  |  | 000
0020 | 0001 | 0002 | INSTRUCTION TAG |  | A.G.C. NO. 183566-002-20 |  | AIR GAGE | 183566-002-20 |  | 1.000 | PUR |  |  | Not Setup |  |  | 002
0021 | 0014 | 0002 | DEPTH UNIT STORAGE |  | 42.0 DIA. X 206.0 LONG |  |  | PGVFDCL002 TG 0014 0021 |  | 1.000 | UHMW | PGVFDCL002 TG 0014 | 0021 | Not Setup |  |  | 000
0022 | 0001 | 0002 | SOCKET HEAD CAP SCR. |  | M8X1.25 X 45.0 LONG |  |  |  |  | 3.000 | PUR |  |  | Not Setup |  |  | 000
0023 | 0001 | 0002 | SOCKET HEAD CAP SCR. |  | M8X1.25 X 40 LONG |  |  |  |  | 1.000 | PUR |  |  | Not Setup |  |  | 000
0024 | 0001 | 0002 | SOCKET HEAD CAP SCR. |  | M8X1.25 X 20.0 LONG |  |  |  |  | 2.000 | PUR |  |  | Not Setup |  |  | 000
0025 | 0001 | 0002 | SOCKET HEAD CAP SCR. |  | M6X1.0 X 10.0 LONG |  |  |  |  | 6.000 | PUR |  |  | Not Setup |  |  | 002
0026 | 0001 | 0002 | SOCKET HEAD CAP SCR. |  | M6X1.0 X 18.0 LONG |  |  |  |  | 5.000 | PUR |  |  | Not Setup |  |  | 000
0027 | 0001 | 0002 | SPRING |  | LEE SPRING NO. LC-022C-3 |  | LEE | LC-022C-3 |  | 2.000 | PUR |  |  | Not Setup |  |  | 000
0028 | 0001 | 0002 | STOP SCREW |  | DET OBSOLETE |  |  |  |  | 1.000 | PUR |  |  | Not Setup |  |  | 002
0029 | 0001 | 0002 | SOCKET HEAD CAP SCR. |  | M5X0.8 X 12.0 LONG |  |  |  |  | 3.000 | PUR |  |  | Not Setup |  |  | 000
0030 | 0015 | 0002 | MASTER STORAGE |  | 54.0 X 79.0 X 193.0 |  |  | PGVFDCL002 TG 0015 0030 |  | 1.000 | UHMW | PGVFDCL002 TG 0015 | 0030 | Not Setup |  |  | 000
0031 | 0001 | 0002 | TAG BRACKET |  | A.G.C. NO. INST P 8X10 |  | AIR GAGE | INST P 8X10 |  | 1.000 | PUR |  |  | Not Setup |  |  | 000
0032 | 0016 | 0003 | HI HUB MASTER |  | 80.0 DIA. X 140.0 LONG |  |  | PGVFDCL002 TG 0016 0032 |  | 1.000 | 8620 | PGVFDCL002 TG 0016 | 0032 | Not Setup |  |  | 000
0033 | 0017 | 0003 | HI L MASTER |  | 45.0 X 110.0 X 117.5 |  |  | PGVFDCL002 TG 0017 0033 |  | 1.000 | 8620 | PGVFDCL002 TG 0017 | 0033 | Not Setup |  |  | 000
0034 | 0018 | 0003 | LO HUB MASTER |  | 80.0 DIA. X 140.0 LONG |  |  | PGVFDCL002 TG 0018 0034 |  | 1.000 | 8620 | PGVFDCL002 TG 0018 | 0034 | Not Setup |  |  | 000
0035 | 0019 | 0003 | LO L MASTER |  | 45.0 X 110.0 X 117.5 |  |  | PGVFDCL002 TG 0019 0035 |  | 1.000 | 8620 | PGVFDCL002 TG 0019 | 0035 | Not Setup |  |  | 000
0036 | 0001 | 0002 | SOC SET SCREW |  | M5 X 0.8 X 10 |  |  |  |  | 1.000 | PUR |  |  | Not Setup |  |  | 002
0037 | 0022 | 0021 | MASTER POST |  | 38.1 X 130.0 LG. |  |  | PGVFDCL002 TG 0022 0037 |  | 1.000 | 8620 | PGVFDCL002 TG 0022 | 0037 | Not Setup |  |  | 001
0038 | 0023 | 0021 | MASTER CAP |  | 76.2 DIA. X 18.0 LG. |  |  | PGVFDCL002 TG 0023 0038 |  | 1.000 | 8620 | PGVFDCL002 TG 0023 | 0038 | Not Setup |  |  | 001
0039 | 0001 | 0021 | SOC HD CAP SCR |  | M6 X 1.0 X10.0 LG |  |  |  |  | 2.000 | PUR |  |  | Not Setup |  |  | 001
0040 | 0001 | 0002 | STORAGE BOX |  | A.G.C. #WSB-9X6X4 |  | AIR GAGE | WSB-9X6X4 |  | 1.000 | PUR |  |  | Not Setup |  |  | 001
0041 | 0024 | 0002 | PIN |  | 12.7 DIA X 69 |  |  | PGVFDCL002 TG 0024 0041 |  | 2.000 | O1 | PGVFDCL002 TG 0024 | 0041 | Not Setup |  |  | 002
0042 | 0025 | 0002 | KEEPER |  | 3.2 X 19.0 X38.1 |  |  | PGVFDCL002 TG 0025 0042 |  | 2.000 | 1018 | PGVFDCL002 TG 0025 | 0042 | Not Setup |  |  | 002
0043 | 0026 | 0002 | CONTACT FOOT |  | 53.0 DIA. X 69.0 |  |  | PGVFDCL002 TG 0026 0043 |  | 1.000 | O1 | PGVFDCL002 TG 0026 | 0043 | Not Setup |  |  | 002
0044 | 0027 | 0002 | GUIDE BLOCK |  | 12.7 SQ. X 60 LG |  |  | PGVFDCL002 TG 0027 0044 |  | 1.000 | 1018 | PGVFDCL002 TG 0027 | 0044 | Not Setup |  |  | 002
0045 | 0001 | 0002 | SOC HD CAP SCR |  | M4 X 12.0 LG |  |  |  |  | 2.000 | PUR. |  |  | Not Setup |  |  | 002
0046 | 0001 | 0002 | HANDLE |  | A.G.C. #FH-150 |  | AIR GAGE | FH-150 |  | 2.000 | PUR. |  |  | Not Setup |  |  | 002
0047 | 0001 | 0002 | PROBE |  | A.G.C. NO. 972303-1 |  | AIR GAGE | 972303-1 |  | 2.000 | PUR. |  |  | Not Setup |  |  | 002
0048 | 0001 | 0002 | SPRING |  | LC-022C-5 |  | LEE | LC-022C-5 |  | 2.000 | PUR. |  |  | Not Setup |  |  | 002
DET. NAME: Use single noun name to describe part such as: Relay, Housing, Spacer, Button, Switch (20-char. Max.)
DETAIL NO.: Stocklist number assigned to detail (ex. 0001 -thru- 9999)
(REQUIRED)
DESCRIPTION/STOCK SIZE: Description of Stocklist Detail (350-char. Max.)
OEM PART NO.: Original Equipment Manufacturers
Part Number (50-char. Max.)
MFG. NAME: Spell out company names rather than using abbreviations. (50-char. Max.)
QTY: Quantity required
(7-char. Max.)
MFG. PART NO.: Show complete number as required to reorder parts. Do not use Prefixes, MFG Name, Symbols, "Model", or "Part". (50-char. Max.)
OBJECT NUMBER: The Number associated to a blueprinted detail.
Use Drawing No., Suffix pair, Sheet No.
( NOTE: A single space is used between each data item)
( common detail: 0000123456 TF 0007 - Detail sheet #7)
( sub-assembly : 0000345678 TG 0002 - Assembly sheet #2)
(18-char. 0nly w/spaces)
LOCATION: Physical location of Device for plant engineering and controls items (Electrical)
(23-char. Max.)
LATEST PRINT RELEASE LETTER (OPTIONAL)
RE-ORDER POINT
USE ABOVE COLORS TO HIGHLIGHT A ITEM THAT IS TO BE CHANGED.
MATERIAL: Type of material used to produce the part (ex. CRS, HRS, PUR, FAB, 8620, 06)
(25-char. Max.)
ASSEMBLY SHEET NO.: First ass'y. sheet on which detail is balloned (ex. 0002, 9999)
DETAIL SHEET NO.: Sheet where detail is fully drawn & dim.
(ex. 0003, 9999)
GM COMMON CODE: GM Common Code no. assigned to this detail or sub-assembly
(14-char. Max.)
DESIGNATION: Designation Device for plant engineering and controls items (Electrical)
(200-char. Max.)
OBJECT DETAIL NO. : 4-Digit number
(common detail: 0024 - Detail #24 is being referred too)
(sub-assembly : 0000 - ALL details in the sub-assembly are being referred too)
Note on D3: For a New Stocklist, this field will be the drawing number. For any stocklist that has previously been stored in PRIMS, this field will be the object number assoicated with the drawing to which it has been attached.