## Data
CHIPTAG: x2252
Device Type | Module Name | DUT | DUT Description | pin source | pin drain | pin gate | pin backgate | pin substrate | L (du) | W (du) | Hp (du) | Nfi | Ndev | D (du) | X (du) | Module Ref | NSD-PSD Gate Space Horizontal (du) | NSD-PSD Gate Space Vertical (du) | Sample Layout | BCHNL extend into PSD Gate (du) | BCHNL space to PSD Gate (du) | MOAT enclose BCHNL (du) | BCHNL enclose PWBLK (du) | Iso NWELL Width (du) | Iso NWELL space to Gate (du) | Additional Layers | Additional Layers 2
njfet | njfet_7v_310_a | 1 | Vary Buried channel Enclosure | 1 | 2 | 19 | 18 | 20 | 2 | 5.6 | na | 1 | 1 | na | na | njft7v_a | 1 | 1 | njfet_7v_310 | 0.5 | 0.7 | 2 | -1 | 5 | 0.7 | Follow Sample Layout | na
| njfet_7v_310_a | 2 | Vary Buried channel Enclosure | 16 | 17 | 4 | 3 | 5 | 3 | 5.6 | na | 1 | 1 | na | na |  | 1 | 1 | njfet_7v_310 | 0.5 | 0.7 | 2 | -0.75 | 5 | 0.7 |  | na
| njfet_7v_310_a | 3 | Vary Buried channel Enclosure | 6 | 7 | 14 | 13 | 15 | 3 | 5.6 | na | 1 | 1 | na | na |  | 1 | 1 | njfet_7v_310 | 0.5 | 0.7 | 2 | -0.5 | 5 | 0.7 |  | na
| njfet_7v_310_a | 4 | Vary Buried channel Enclosure | 11 | 12 | 9 | 8 | 10 | 3 | 5.6 | na | 1 | 1 | na | na |  | 1 | 1 | njfet_7v_310 | 0.5 | 0.7 | 2 | -0.25 | 5 | 0.7 |  | na
njfet | njfet_7v_310_b | 1 | Vary Buried channel Enclosure | 1 | 2 | 19 | 18 | 20 | 6 | 15 | na | 1 | 1 | na | na | njft7v_a | 1 | 1 | njfet_7v_310 | 0.5 | 0.7 | 2 | -1 | 5 | 0.7 | Follow Sample Layout | na
| njfet_7v_310_b | 2 | Vary Buried channel Enclosure | 16 | 17 | 4 | 3 | 5 | 4 | 5.6 | na | 1 | 1 | na | na |  | 1 | 1 | njfet_7v_310 | 0.5 | 0.7 | 2 | -0.75 | 5 | 0.7 |  | na
| njfet_7v_310_b | 3 | Vary Buried channel Enclosure | 6 | 7 | 14 | 13 | 15 | 3 | 7.8 | na | 1 | 1 | na | na |  | 1 | 1 | njfet_7v_310 | 0.5 | 0.7 | 2 | -0.5 | 5 | 0.7 |  | na
| njfet_7v_310_b | 4 | Vary Buried channel Enclosure | 11 | 12 | 9 | 8 | 10 | 2 | 5.6 | na | 1 | 1 | na | na |  | 1 | 1 | njfet_7v_310 | 0.5 | 0.7 | 2 | -0.25 | 5 | 0.7 |  | na
0
Note on U2: tri: BPX - BCHNL XI PSD
Note on V2: tri: BP - BCHNL to PSD space
Note on W2: tri: MB - MOAT enclose BCHNL width dirn
Note on X2: tri: BPW - BCHNL enclose PWBLK
Note on J2: x0098385: NSD
Note on K2: x0098385: NSD
Note on H2: x0098385: NWELL/NBL Iso scheme
NSD Width
Channel Width
Channel Length
PSD Gate
NWELL ISO and Backgate
Burried Channel
Drain
Source
Source
Drain
Substrate
Gate PSD
Iso NWELL

## Generator
TEXAS INSTRUMENTS, Inc. SPECIFICATION
For x2252 TestDie
PROJECT: x2252
Template:
FG: NJFET_SIMPLE_4_V1_0
CG: JFET_SIMPLE_V1_0
HELP
SEARCH WORDS:
MODULE LIST PHRASE:
INTENT:
PADS FIGURE: ()
FIGURE1: r4xv_6_25v2_0.bmp
ELECTRICAL HOOKUP TABLE: ()
Type | No. | Key | Name | DUT1 | DUT2 | DUT3 | DUT4
PAD | 1 | jfet.r.Source.p.int | Source | 1 | 16 | 6 | 11
PAD | 2 | jfet.r.Drain.p.int | Drain | 2 | 17 | 7 | 12
PAD | 3 | jfet.r.Gate.p.int | Gate | 19 | 4 | 14 | 9
PAD | 5 | jfet.r.Iso.p.int | Iso | 18 | 3 | 13 | 8
PAD | 6 | jfet.r.Substrate.p.int | Substrate | 20 | 5 | 15 | 10
_End_of_Table_
DESCRIPTION:
LAYOUT FIGURE:
DRAWING1: r4xv_40v2_0.bmp
DESIGN RULES TABLE: ()
Type | No. | Key | Description | DUT1 | DUT2 | DUT3 | DUT4
DR | 01 | jfet.r.jfet_type.t.char* | JFET Type | NJFET | NJFET | NJFET | NJFET
DR | 01 | jfet.r.jfet_L.t.real | JFET Length | 2
DR | 02 | jfet.r.jfet_w.t.real | JFET Width
DR | 03 | jfet.r.fingers_n.i.int | No. Fingers
DR | 04 | jfet.r.devices_n.i.int | No. Devices
DR | 05 | jfet.r.NSD2PSD_sp.i.real | S/D to Gate space
DR | 06 | jfet.r.NSD2SurPSD_sp.i.real | S/D to surrounding Gate space
DR | 11 | jfet.r.NSD_NSD_xi.i.real | SBLK extend into S/D | 0.4 | 0.4 | 0.4 | 0.4
DR | 12 | jfet.r.NSD_PSD_xi.i.real | SBLK extend into Gate | 0.4 | 0.4 | 0.4 | 0.4
DR | 13 | jfet.r.SD_w.t.real | S/D Size X | 1.9 | 1.9 | 1.9 | 1.9
DR | 14 | jfet.r.NsdOlcont_olx.i.real | S/D overlap Contact in X | 0.8 | 0.8 | 0.8 | 0.8
DR | 15 | jfet.r.NsdOlcont_oly.i.real | S/D overlap Contact in Y
DR | 30 | jfet.r.SubSpIso_sp.i.int | S/D Form | 0 | 0 | 0 | 0
DR | 16 | jfet.r.gate_vw.t.real | Vertical Gate Size X | 1.7 | 1.7 | 1.7 | 1.7
DR | 17 | jfet.r.gate_hw.t.real | Horizontal Gate Size Y
DR | 17 | jfet.r.gate_hw.t.char* | Gate Contact Position | 01234 | 01234 | 01234 | 01234
DR | 17 | jfet.r.gate_hw.t.int | No. Gate Contact in X | -1 | -1 | -1 | -1
DR | 17 | jfet.r.gate_hw.t.int | No. Gate Contact in Y | -1 | -1 | -1 | -1
DR | 24.0 | jfet.r.log_lay.i.real | BCHNL extend into Gate
DR | 24.1 | jfet.r.log_ol.i.real | BCHNL space to Gate
DR | 24.0 | jfet.r.log_lay.i.real | MOAT enclose BCHNL
DR | 24.0 | jfet.r.log_lay.i.real | BCHNL enclose PWBLK
LP | 24.0 | jfet.r.log_lay.i.char* | Layer Extend into Gate (Layer name) | BCHNL | BCHNL | BCHNL | BCHNL
DR | 24.1 | jfet.r.log_ol.i.real | Layer Extend Into Gate in X (Value)
DR | 24.1 | jfet.r.log_ol.i.real | Layer Extend Into Gate in Y (Value)
LP | 24.0 | jfet.r.log_lay.i.char* | Layer Extend into Gate (Layer name) | MOAT | MOAT | MOAT | MOAT
DR | 24.1 | jfet.r.log_ol.i.real | Layer Extend Into Gate in X (Value)
DR | 24.1 | jfet.r.log_ol.i.real | Layer Extend Into Gate in Y (Value)
LP | 24.0 | jfet.r.log_lay.i.char* | Layer Extend into Gate (Layer name) | PWBLK | PWBLK | PWBLK | PWBLK
DR | 24.1 | jfet.r.log_ol.i.real | Layer Extend Into Gate in X (Value)
DR | 24.1 | jfet.r.log_ol.i.real | Layer Extend Into Gate in Y (Value)
DR | 18 | jfet.r.Iso_w.t.real | Iso Width
DR | 23 | jfet.r.IsoConOlcont_oly.i.real | Iso space to Gate
DR | 20 | jfet.r.IsoCon_w.t.real | Iso Connect Size X | 0.9 | 0.9 | 0.9 | 0.9
DR | 21 | jfet.r.IsoCon_h.t.real | Iso Connect Size Y | 6.3 | 6.3 | 6.3 | 6.3
DR | 22 | jfet.r.IsoConOlcont_olx.i.real | Iso Connect overlap Contact in X | 0.3 | 0.3 | 0.3 | 0.3
DR | 23 | jfet.r.IsoConOlcont_oly.i.real | Iso Connect overlap Contact in Y | 0.3 | 0.3 | 0.3 | 0.3
LP | 24.0 | jfet.r.log_lay.i.char* | Layer Extend into Iso (Layer name) | NBL | NBL | NBL | NBL
DR | 24.1 | jfet.r.log_ol.i.real | Layer Extend Into Iso in X (Value) | 3.2 | 3.2 | 3.2 | 3.2
DR | 24.1 | jfet.r.log_ol.i.real | Layer Extend Into Iso in Y (Value) | 3.2 | 3.2 | 3.2 | 3.2
LP | 24.0 | jfet.r.log_lay.i.char* | Layer Extend into Iso (Layer name) | VTBLK | VTBLK | VTBLK | VTBLK
DR | 24.1 | jfet.r.log_ol.i.real | Layer Extend Into Iso in X (Value) | 3.25 | 3.25 | 3.25 | 3.25
DR | 24.1 | jfet.r.log_ol.i.real | Layer Extend Into Iso in Y (Value) | 3.25 | 3.25 | 3.25 | 3.25
LP | 25.0 | jfet.r.loIso_lay.i.char* | Layer over Iso | NW7V | NW7V | NW7V | NW7V
DR | 25.1 | jfet.r.loIso_ol.i.real | Layer olap Iso | 0 | 0 | 0 | 0
DR | 26 | jfet.r.poly_pin.t.int | Poly Pin | 0 | 0 | 0 | 0
DR | 27 | jfet.r.polyOlpSD_ol.i.real | Poly overlap S/D | 0.8 | 0.8 | 0.8 | 0.8
DR | 27 | jfet.r.polyOlpSD_ol.i.real | Poly Extend into S/D | 0.4 | 0.4 | 0.4 | 0.4
DR | 28 | jfet.r.PolyOlcont_olx.i.real | Poly Pin overlap Contact in X | 1 | 1 | 1 | 1
DR | 29 | jfet.r.PolyOlcont_oly.i.real | Poly Pin overlap Contact in y | 0.8 | 0.8 | 0.8 | 0.8
DR | 17 | jfet.r.gate_hw.t.int | No. Poly Pin Contact in X | -1 | -1 | -1 | -1
DR | 17 | jfet.r.gate_hw.t.int | No. Poly Pin Contact in Y | -1 | -1 | -1 | -1
DR | 30 | jfet.r.SubSpIso_sp.i.real | Substrate ring space to DUT | 0.6 | 0.6 | 0.6 | 0.6
DR | 31 | jfet.r.SubSpIso_sp.i.real | Substrate ring width | 0.9 | 0.9 | 0.9 | 0.9
_End_of_Table_
MODULE RULES TABLE:
Type | No. | Key | Description | Value
MR | 1 | res4.r.int_w.i.real | Max Interconnect Width | 1.2
MINFO | 1 | res4.r.int_wsense.i.real | Grid Size | 0.05
_End_of_Table_
Warning: This file contains hidden row and column data. Use care when editing (copy/delete rows/columns)!
Warning: Some fields(greyed) may be locked and cannot be edited.
Module Owner:
Texas Instruments, Inc.
TI Internal Data
Tue Jul 26 17:13:07 CDT 2005
_End_of_Data_
_EOF_
Note on D44: tri: L - JFET length (S to D space)
Note on D45: tri: W - NJFET width (NSD width)
Note on D48: tri: NP - NSD to PSD space
Note on D49: tri: NPO - NSD to surrounding PSD space
Note on D50: tri: SN - SBLK XI NSD
Note on D51: tri: SP - SBLK XI PSD
Note on D52: khoe: = 2*SBLK_XI_SD + 2*Cont_Sp_SBLK + ContWidth
Note on D53: khoe: = (SD_Size_X - ContWidth)/2.0
Note on D54: khoe: = (JfetWidth - (x_ContNum*(ContWidth + ContSp) - ContSp))/2.0
Note on D55: khoe: 0: Vertical NoRing 1: Horizontal NoRing 2: Ring
Note on D56: khoe: = MoatOlapCont + GateOlapMoat + ContWidth + SBLK_Sp_Cont + SBLK_XI_Gate
Note on D57: khoe: = BHCNL_XI_GateY + Moat_Olap_BCHNL + GateOlapMoat
Note on D58: tai: "0"-Ring NSD/PSD "1"-Left "2"-Right "3"-Top "4"-Bottom "01234" Draw Metal1 over NSD/PSD
Note on D61: tri: BPX - BCHNL XI PSD
Note on D62: tri: BP - BCHNL to PSD space
Note on D63: tri: MB - MOAT enclose BCHNL width dirn
Note on D64: tri: BPW - BCHNL enclose PWBLK
Note on D65: khoe: BPX - BCHNL Extend Into Gate
Note on D68: khoe: MOAT enclose BCHNL width dirn
Note on D71: khoe: BCNL enclose PWBLK
Note on E81: tri: get from layout example
Note on D88: khoe: 0: NoPoly 1: PolyBlank 2: PolySlot
Note on E88: tri: unused