## spec
| CHIPTAG: x2283 | [8 empty] | Gate_L
Device Type | Module Name | DUT | DUT Description | pin Source | pin Drain | pin Gate | pin Backgate | pin tank | pin Substrate | L (du) | W (du) | HP (du) | Nfi | Ndev | D (du) | X (du) | PWELL to S-side of POLY | Wactive | G (du) | ACTIVE enclose CONT in drain | SDBLK /SIBLK extend into POLY | NSD_add, SIBLK space SIBLK | NLDD2 coincident with SDBLK | NDRN extend -beyond SOURCE | Sample Layout | Symmetry
iso_denmos | den_5v_dr_a | 1 | 5V-iso indiv. S D, D =/0 | 19 | 2 | 11 | 20 | 10 | 1 | 1 | 20 | 1.85 | 2 | 1 | 0.3 | 0.6 | 0.4 | 10 | 0 | 0.125 | 0.3 | 0.75 | na | na | NCH_DE_5V_ISO_LV | ASYM
|  | 2 |  | 18 | 3 | 11 | 20 | 10 | 1 | 0.95 | 20 | 1.8 | 2 | 1 | 0.3 | 0.6 | 0.35 | 10 | 0 | 0.125 | 0.3 | 0.75 | na | na | NCH_DE_5V_ISO_LV | ASYM
|  | 3 |  | 17 | 4 | 11 | 20 | 10 | 1 | 0.9 | 20 | 1.75 | 2 | 1 | 0.3 | 0.6 | 0.3 | 10 | 0 | 0.125 | 0.3 | 0.75 | na | na | NCH_DE_5V_ISO_LV | ASYM
|  | 4 | multi-fing for Ioff, ESD | 16 | 5 | 11 | 20 | 10 | 1 | 1 | 100 | 1.85 | 10 | 1 | 0.3 | 0.6 | 0.4 | 10 | 0 | 0.125 | 0.3 | 0.75 | na | na | NCH_DE_5V_ISO_LV | ASYM
|  | 5 | multi-fing for Ioff, ESD | 15 | 6 | 11 | 20 | 10 | 1 | 1 | 100 | 1.85 | 10 | 1 | 0.3 | 0.6 | 0.4 | 10 | 0 | 0.125 | 0.3 | 0.75 | NLDD2_add | na | NCH_DE_5V_ISO_LV | ASYM
|  | 6 |  | 14 | 7 | 11 | 20 | 10 | 1 | 1 | 20 | 1.85 | 2 | 1 | 0.3 | 0.6 | 0.4 | 10 | 0 | 0.125 | 0.3 | 0.75 | NLDD2_add | na | NCH_DE_5V_ISO_LV | ASYM
|  | 7 |  | 13 | 8 | 11 | 20 | 10 | 1 | 0.95 | 20 | 1.8 | 2 | 1 | 0.3 | 0.6 | 0.35 | 10 | 0 | 0.125 | 0.3 | 0.75 | NLDD2_add | na | NCH_DE_5V_ISO_LV | ASYM
|  | 8 |  | 12 | 9 | 11 | 20 | 10 | 1 | 0.9 | 20 | 1.75 | 2 | 1 | 0.3 | 0.6 | 0.3 | 10 | 0 | 0.125 | 0.3 | 0.75 | NLDD2_add | na | NCH_DE_5V_ISO_LV | ASYM

## Generator
TI Module Specification
for x2283
PROJECT: x2283
Template: decmos_hpe035_testcase
CG: DECMOS_HPE035_V1_00
FG: DECMOS_HPE035_8_V1_00
SEARCH WORDS:
MODULE LIST PHRASE:
INTENT:
PADS FIGURE:
ELECTRICAL HOOKUP TABLE:
TYPE | DR | KEY | Description | DUT1 | DUT2 | DUT3 | DUT4 | DUT5 | DUT6 | DUT7 | DUT8
PAD | 1 | mos.source.p.int | Source | 19 | 18 | 17 | 16 | 15 | 14 | 13 | 12
PAD | 2 | mos.drain.p.int | Drain | 2 | 3 | 4 | 5 | 6 | 7 | 8 | 9
PAD | 3 | mos.gate.p.int | Gate | 11 | 11 | 11 | 11 | 11 | 11 | 11 | 11
PAD | 4 | mos.backgate.p.int | Backgate | 20 | 20 | 20 | 20 | 20 | 20 | 20 | 20
PAD | 5 | mos.backgate.p.int | Tank | 10 | 10 | 10 | 10 | 10 | 10 | 10 | 10
PAD | 6 | mos.sub.p.int | Substrate | bar: 2 to 9
_End_of_Table_
DESCRIPTION:
LAYOUT FIGURE:
DESIGN RULES TABLE:
TYPE | DR | KEY | Description | DUT1 | DUT2 | DUT3 | DUT4 | DUT5 | DUT6 | DUT7 | DUT8
DR | 1 | mos.type.i.char* | Type of device | iso_denmos | iso_denmos | iso_denmos | iso_denmos | iso_denmos | iso_denmos | iso_denmos | iso_denmos
DR | 2 | mos.num_gate_i.int | Number of gates | 1 | 1 | 1 | 5 | 5 | 1 | 1 | 1
DR | 3 | mos.num_dev_i.int | Number of devices | bar: DUT1 to DUT8
DR | 4 | mos.lay_gate.i.char* | Layer of Gate | POLY | POLY | POLY | POLY | POLY | POLY | POLY | POLY
DR | 5 | mos.lay_active.i.char* | Layer of Active | ACTIVE | ACTIVE | ACTIVE | ACTIVE | ACTIVE | ACTIVE | ACTIVE | ACTIVE
DR | 6 | mos.gate_length.i.real | Gate Length | 1 | 0.95 | 0.9 | 1 | 1 | 1 | 0.95 | 0.9
DR | 7 | mos.gate_width.i.real | Gate Width | 10.3 | 10.3 | 10.3 | 10.3 | 10.3 | 10.3 | 10.3 | 10.3
DR | 8 | mos.gate_sp.i.real | Gate Spacing | 1.35 | 1.35 | 1.35 | 1.35 | 1.35 | 1.35 | 1.35 | 1.35
DR | 9 | mos.gate_ext_moat.i.real | Gate extends Moat in Y | 0.15 | 0.15 | 0.15 | 0.15 | 0.15 | 0.15 | 0.15 | 0.15
DR | 36 | mos.gate_strap_w.i.real | Gate strap width | 0.375 | 0.375 | 0.375 | 0.375 | 0.375 | 0.375 | 0.375 | 0.375
DR | 37 | mos.gate_ol_cont_w.i.real | Gate olap Contact | 0.05 | 0.05 | 0.05 | 0.05 | 0.05 | 0.05 | 0.05 | 0.05
DR | 38 | mos.w_met_on_gate.i.real | Width of Metal on Gate | 0.4 | 0.4 | 0.4 | 0.4 | 0.4 | 0.4 | 0.4 | 0.4
DR | 10 | mos.cont_size.i.real | Contact size | 0.15 | 0.15 | 0.15 | 0.15 | 0.15 | 0.15 | 0.15 | 0.15
DR | 11 | mos.cont_space.i.real | Contact spacing | 0.225 | 0.225 | 0.225 | 0.225 | 0.225 | 0.225 | 0.225 | 0.225
DR | 12 | mos.src_col_cont.i.int | Columm of Source contact | bar: DUT1 to DUT8
DR | 13 | mos.src_row_cont.i.int | Row of Source contact | 27 | 27 | 27 | 27 | 27 | 27 | 27 | 27
DR | 14 | mos.drn_col_cont.i.int | Columm of Drain contact | bar: DUT1 to DUT8
DR | 15 | mos.drn_row_cont.i.int | Row of Drain contact | 26 | 26 | 26 | 26 | 26 | 26 | 26 | 26
DR | 16 | mos.src_cont_sp.gate.i.real | Source contact space to Gate | 0.1 | 0.1 | 0.1 | 0.1 | 0.1 | 0.1 | 0.1 | 0.1
DR | 17 | mos.drn_cont_sp_gate.i.real | Drain contact space to Gate | 0.6 | 0.6 | 0.6 | 0.6 | 0.6 | 0.6 | 0.6 | 0.6
DR | 18 | mos.moat_olap_sc_lr.i.real | Moat olap Source contact in Left Right | 0.05 | 0.05 | 0.05 | 0.05 | 0.05 | 0.05 | 0.05 | 0.05
DR | 19 | mos.moat_olap_sc_t.i.real | Moat olap Source contact in Top | 0.05 | 0.05 | 0.05 | 0.05 | 0.05 | 0.05 | 0.05 | 0.05
DR | 20 | mos.moat_olap_sc_b.i.real | Moat olap Source contact in Bottom | 0.05 | 0.05 | 0.05 | 0.05 | 0.05 | 0.05 | 0.05 | 0.05
DR | 21 | mos.moat_olap_dc_t.i.real | Moat olap Drain contact in Top | 0.25 | 0.25 | 0.25 | 0.25 | 0.25 | 0.25 | 0.25 | 0.25
DR | 22 | mos.moat_olap_dc_b.i.real | Moat olap Drain contact in Bottom | 0.225 | 0.225 | 0.225 | 0.225 | 0.225 | 0.225 | 0.225 | 0.225
DR | 23 | mos.lay_sd_met.i.char* | Layer of Source Drain Metal | MET1 | MET1 | MET1 | MET1 | MET1 | MET1 | MET1 | MET1
DR | 24 | mos.src_met_olap_cont.i.real | Source Metal overlap contact | 0.05 | 0.05 | 0.05 | 0.05 | 0.05 | 0.05 | 0.05 | 0.05
DR | 25 | mos.drn_met_olap_cont.i.real | Drain Metal overlap contact | 0.075 | 0.075 | 0.075 | 0.075 | 0.075 | 0.075 | 0.075 | 0.075
LP | 260.0 | mos.lay_over_src.i.char* | Layer over Source | NOLAYER | NOLAYER | NOLAYER | NOLAYER | NLDD2_add | NLDD2_add | NLDD2_add | NLDD2_add
DR | 260.1 | mos.lay_over_src_olap_ls_l.i.real | Layer over Source overlap Left Source - Left | 0.3 | 0.3 | 0.3 | 0.3 | 0.3 | 0.3 | 0.3 | 0.3
DR | 260.2 | mos.lay_over_src_olap_ls_r.i.real | Layer over Source overlap Left Source - Right | 0.75 | 0.7 | 0.65 | 0.75 | 0.75 | 0.75 | 0.7 | 0.65
DR | 260.3 | mos.lay_over_src_olap_ls_t.i.real | Layer over Source overlap Left Source - Top | 0.3 | 0.3 | 0.3 | 0.3 | 0.3 | 0.3 | 0.3 | 0.3
DR | 260.4 | mos.lay_over_src_olap_ls_b.i.real | Layer over Source overlap Left Source - Bottom | 0.3 | 0.3 | 0.3 | 0.3 | 0.3 | 0.3 | 0.3 | 0.3
LP | 270.0 | mos.lay_over_drn.i.char* | Layer over Drain | NSD_add | NSD_add | NSD_add | NSD_add | NSD_add | NSD_add | NSD_add | NSD_add
DR | 270.1 | mos.lay_over_drn_olap_ls_l.i.real | Layer over Drain overlap Drain - Left | 0.225 | 0.225 | 0.225 | 0.225 | 0.225 | 0.225 | 0.225 | 0.225
DR | 270.2 | mos.lay_over_drn_olap_ls_r.i.real | Layer over Drain overlap Drain - Right | 0.225 | 0.225 | 0.225 | 0.225 | 0.225 | 0.225 | 0.225 | 0.225
DR | 270.3 | mos.lay_over_drn_olap_ls_t.i.real | Layer over Drain overlap Drain - Top | 0.475 | 0.475 | 0.475 | 0.475 | 0.475 | 0.475 | 0.475 | 0.475
DR | 270.4 | mos.lay_over_drn_olap_ls_b.i.real | Layer over Drain overlap Drain - Bottom | 0.45 | 0.45 | 0.45 | 0.45 | 0.45 | 0.45 | 0.45 | 0.45
LP | 280.0 | mos.lay_ring_over_drm.i.char* | Layer Ring over Drain | NOLAYER | NOLAYER | NOLAYER | NOLAYER | NOLAYER | NOLAYER | NOLAYER | NOLAYER
DR | 280.1 | mos.lay_ring_over_drn_sp_drn.i.real | Layer Ring over Drain space to Drain | 0 | 0 | 0 | 0 | 0 | 0 | 0 | 0
DR | 280.2 | mos.lay_ring_over_drn_wl.i.real | Layer Ring over Drain width line | 0 | 0 | 0 | 0 | 0 | 0 | 0 | 0
LP | 290.0 | mos.lay_over_moat.i.char* | Layer overlap Moat | NPOLY-blk | NPOLY-blk | NPOLY-blk | NPOLY-blk | NPOLY-blk | NPOLY-blk | NPOLY-blk | NPOLY-blk
DR | 290.1 | mos.lay_over_moat_x.i.real | Layer overlap Moat in X | 1.2 | 1.2 | 1.2 | 1.2 | 1.2 | 1.2 | 1.2 | 1.2
DR | 290.2 | mos.lay_over_moat_y.i.real | Layer overlap Moat in Y | 1.5 | 1.5 | 1.5 | 1.5 | 1.5 | 1.5 | 1.5 | 1.5
LP | 300.0 | mos.lay_over_c_gate.i.char* | Layer over center of Gates | PWELL_BLK | PWELL_BLK | PWELL_BLK | PWELL_BLK | PWELL_BLK | PWELL_BLK | PWELL_BLK | PWELL_BLK
DR | 300.1 | mos.lay_over_c_gate_ext_x.i.real | Gates extend Layer over center of Gates in X | 0.4 | 0.35 | 0.3 | 0.4 | 0.4 | 0.4 | 0.35 | 0.3
DR | 300.2 | mos.lay_over_c_gate_ext_y.i.real | Layer over center of Gates extends Gates in Y | 0.55 | 0.55 | 0.55 | 0.55 | 0.55 | 0.55 | 0.55 | 0.55
LP | 301.0 | mos.lay_over_c_gate.i.char* | Layer over center of Gates | NDRN | NDRN | NDRN | NDRN | NDRN | NDRN | NDRN | NDRN
DR | 301.1 | mos.lay_over_c_gate_ext_x.i.real | Gates extend Layer over center of Gates in X | 0.4 | 0.35 | 0.3 | 0.4 | 0.4 | 0.4 | 0.35 | 0.3
DR | 301.2 | mos.lay_over_c_gate_ext_y.i.real | Layer over center of Gates extends Gates in Y | 0.55 | 0.55 | 0.55 | 0.55 | 0.55 | 0.55 | 0.55 | 0.55
LP | 302.0 | mos.lay_over_c_gate.i.char* | Layer over center of Gates | SDBLK | SDBLK | SDBLK | SDBLK | SDBLK | SDBLK | SDBLK | SDBLK
DR | 302.1 | mos.lay_over_c_gate_ext_x.i.real | Gates extend Layer over center of Gates in X | 0.7 | 0.65 | 0.6 | 0.7 | 0.7 | 0.7 | 0.65 | 0.6
DR | 302.2 | mos.lay_over_c_gate_ext_y.i.real | Layer over center of Gates extends Gates in Y | 0.15 | 0.15 | 0.15 | 0.15 | 0.15 | 0.15 | 0.15 | 0.15
LP | 302.0 | mos.lay_over_c_gate.i.char* | Layer over center of Gates | NOLAYER | NOLAYER | NOLAYER | NOLAYER | NLDD2_add | NLDD2_add | NLDD2_add | NLDD2_add
DR | 302.1 | mos.lay_over_c_gate_ext_x.i.real | Gates extend Layer over center of Gates in X | 0 | 0 | 0 | 0 | 0.7 | 0.7 | 0.65 | 0.6
DR | 302.2 | mos.lay_over_c_gate_ext_y.i.real | Layer over center of Gates extends Gates in Y | 0 | 0 | 0 | 0 | 0.15 | 0.15 | 0.15 | 0.15
LP | 310.0 | mos.lay_over_gate.i.char* | Layer over Gate | SIBLK | SIBLK | SIBLK | SIBLK | SIBLK | SIBLK | SIBLK | SIBLK
DR | 311.1 | mos.lay_over_gate_w.i.real | Gate extends Layer over Gate in X - Left | 0.7 | 0.65 | 0.6 | 0.7 | 0.7 | 0.7 | 0.65 | 0.6
DR | 312.1 | mos.lay_over_gate_ext_x.i.real | Layer over Gate extends Gate in X - Right | 0.3 | 0.3 | 0.3 | 0.3 | 0.3 | 0.3 | 0.3 | 0.3
DR | 313.2 | mos.lay_over_gate_ext_y.i.real | Layer over Gate extends Gate in Y | 0.15 | 0.15 | 0.15 | 0.15 | 0.15 | 0.15 | 0.15 | 0.15
LP | 320.0 | mos.ring_name.i.char* | Ring name | Backgate | Backgate | Backgate | Backgate | Backgate | Backgate | Backgate | Backgate
DR | 320.1 | mos.main_layer.i.char* | Main Layer of ring | ACTIVE | ACTIVE | ACTIVE | ACTIVE | ACTIVE | ACTIVE | ACTIVE | ACTIVE
DR | 320.2 | mos.main_layer_wl.i.real | Main Layer of ring - Width line | 0.25 | 0.25 | 0.25 | 0.25 | 0.25 | 0.25 | 0.25 | 0.25
DR | 320.3 | mos.main_layer_sp_x.i.real | Main Layer space to Moat in X | 0.425 | 0.425 | 0.425 | 0.425 | 0.425 | 0.425 | 0.425 | 0.425
DR | 320.4 | mos.main_layer_sp_y.i.real | Main Layer space to Moat in Y | 1.4 | 1.4 | 1.4 | 1.4 | 1.4 | 1.4 | 1.4 | 1.4
LP | 320.50.0 | mos.lay_def_ring.i.char* | Layer define Ring | MET1 | MET1 | MET1 | MET1 | MET1 | MET1 | MET1 | MET1
DR | 320.50.1 | mos.lay_def_over_ring.i.real | Layer define Ring overlap Main Layer | 0 | 0 | 0 | 0 | 0 | 0 | 0 | 0
LP | 320.51.0 | mos.lay_def_ring.i.char* | Layer define Ring | TAP | TAP | TAP | TAP | TAP | TAP | TAP | TAP
DR | 320.51.1 | mos.lay_def_over_ring.i.real | Layer define Ring overlap Main Layer | 0.05 | 0.05 | 0.05 | 0.05 | 0.05 | 0.05 | 0.05 | 0.05
LP | 320.60.0 | mos.lay_over_ring.i.char* | Layer overlap Ring | NOLAYER | NOLAYER | NOLAYER | NOLAYER | NOLAYER | NOLAYER | NOLAYER | NOLAYER
DR | 320.60.1 | mos.lay_over_ring_out.i.real | Layer overlap Ring - Outside | 0 | 0 | 0 | 0 | 0 | 0 | 0 | 0
DR | 320.60.2 | mos.lay_over_ring_inx.i.real | Layer overlap Ring - Inside X | 0 | 0 | 0 | 0 | 0 | 0 | 0 | 0
DR | 320.60.3 | mos.lay_over_ring_iny.i.real | Layer overlap Ring - Inside Y | 0 | 0 | 0 | 0 | 0 | 0 | 0 | 0
LP | 321.0 | mos.ring_name.i.char* | Ring name | Tank | Tank | Tank | Tank | Tank | Tank | Tank | Tank
DR | 321.1 | mos.main_layer.i.char* | Main Layer of ring | ACTIVE | ACTIVE | ACTIVE | ACTIVE | ACTIVE | ACTIVE | ACTIVE | ACTIVE
DR | 321.2 | mos.main_layer_wl.i.real | Main Layer of ring - Width line | 0.4 | 0.4 | 0.4 | 0.4 | 0.4 | 0.4 | 0.4 | 0.4
DR | 321.3 | mos.main_layer_sp_x.i.real | Main Layer space to Moat in X | 2.075 | 2.075 | 2.075 | 2.075 | 2.075 | 2.075 | 2.075 | 2.075
DR | 321.4 | mos.main_layer_sp_y.i.real | Main Layer space to Moat in Y | 3.05 | 3.05 | 3.05 | 3.05 | 3.05 | 3.05 | 3.05 | 3.05
LP | 321.50.0 | mos.lay_def_ring.i.char* | Layer define Ring | MET1 | MET1 | MET1 | MET1 | MET1 | MET1 | MET1 | MET1
DR | 321.50.1 | mos.lay_def_over_ring.i.real | Layer define Ring overlap Main Layer | -0.025 | -0.025 | -0.025 | -0.025 | -0.025 | -0.025 | -0.025 | -0.025
LP | 321.51.0 | mos.lay_def_ring.i.char* | Layer define Ring | TAP | TAP | TAP | TAP | TAP | TAP | TAP | TAP
DR | 321.51.1 | mos.lay_def_over_ring.i.real | Layer define Ring overlap Main Layer | 0.2 | 0.2 | 0.2 | 0.2 | 0.2 | 0.2 | 0.2 | 0.2
LP | 321.52.0 | mos.lay_def_ring.i.char* | Layer define Ring | NWELL | NWELL | NWELL | NWELL | NWELL | NWELL | NWELL | NWELL
DR | 321.52.1 | mos.lay_def_over_ring.i.real | Layer define Ring overlap Main Layer | 0.7 | 0.7 | 0.7 | 0.7 | 0.7 | 0.7 | 0.7 | 0.7
LP | 321.60.2 | mos.lay_over_ring.i.char* | Layer overlap Ring | NOLAYER | NOLAYER | NOLAYER | NOLAYER | NOLAYER | NOLAYER | NOLAYER | NOLAYER
DR | 321.60.3 | mos.lay_over_ring_out.i.real | Layer overlap Ring - Outside | 0 | 0 | 0 | 0 | 0 | 0 | 0 | 0
DR | 321.60.4 | mos.lay_over_ring_inx.i.real | Layer overlap Ring - Inside X | 0 | 0 | 0 | 0 | 0 | 0 | 0 | 0
DR | 321.60.5 | mos.lay_over_ring_iny.i.real | Layer overlap Ring - Inside Y | 0 | 0 | 0 | 0 | 0 | 0 | 0 | 0
LP | 330.0 | mos.lay_over_dut.i.char* | Layer overlap DUT | DNWELL | DNWELL | DNWELL | DNWELL | DNWELL | DNWELL | DNWELL | DNWELL
DR | 330.1 | mos.lay_over_dut_x.i.real | Layer overlap DUT - X | 0 | 0 | 0 | 0 | 0 | 0 | 0 | 0
DR | 330.2 | mos.lay_over_dut_y.i.real | Layer overlap DUT - Y | 0 | 0 | 0 | 0 | 0 | 0 | 0 | 0
DR | 34 | mos.lay_def_src.i.char* | Layer define Source Terminal | MET4 | MET4 | MET4 | MET4 | MET4 | MET4 | MET4 | MET4
DR | 35 | mos.lay_def_drn.i.char* | Layer define Drain Terminal | MET4 | MET4 | MET4 | MET4 | MET4 | MET4 | MET4 | MET4
DR | 39 | mos.lay_def_gate.i.char* | Layer define Gate Terminal | MET2 | MET2 | MET2 | MET2 | MET2 | MET2 | MET2 | MET2
DR | 40 | mos.lay_def_gate.i.char* | Layer define Backgate Terminal | MET2 | MET2 | MET2 | MET2 | MET2 | MET2 | MET2 | MET2
DR | 41 | mos.width_bg_term.i.real | Width of Backgate Terminal | 0.4 | 0.4 | 0.4 | 0.4 | 0.4 | 0.4 | 0.4 | 0.4
DR | 42 | mos.lay_of_hor.i.char* | Layer of Horizontal cross line | MET2 | MET2 | MET2 | MET2 | MET2 | MET2 | MET2 | MET2
DR | 43 | mos.num_hor_line.i.int | Number of Horizontal cross line | 7 | 7 | 7 | 7 | 7 | 7 | 7 | 7
DR | 44 | mos.lay_of_ver.i.char* | Layer of Vertical cross line | MET3 | MET3 | MET3 | MET3 | MET3 | MET3 | MET3 | MET3
DR | 46 | mos.w_of_l.i.real | Width of Cross line | 1.1 | 1.1 | 1.1 | 1.1 | 1.1 | 1.1 | 1.1 | 1.1
DR | 47 | mos.sp_sd_conn.i.real | Source/Drain Connection spacing | 2.15 | 2.15 | 2.15 | 2.15 | 2.15 | 2.15 | 2.15 | 2.15
DR | 48 | mos.w_sd_conn.i.real | Width of Source/Drain Connection | 2 | 2 | 2 | 2 | 2 | 2 | 2 | 2
_End_of_Table_
MODULE RULES TABLE:
TYPE | DR | KEY | Description | DUT1: Value
MR | 1 | mos.grid.i.real | Grid Size | DUT1: 0.025
MR | 2 | mos.max_width_sd_connect.i.real | Max Source/Drain Width | DUT1: 1.5
MR | 3 | mos.max_width_gate_connect.i.real | Gate Interconnect Width | DUT1: 0.4
MR | 4 | mos.max_width_backgate_connect.i.real | Backgate Interconnect Width | DUT1: 0.4
MR | 5 | mos.max_interconnect_width.i.real | Max Interconnect Width | DUT1: 0.4
MR | 6 | a.b.char* | Module Name Lib | DUT1: NONAME
MR | 7 | a.b.char* | Module Name Cell | DUT1: NONAME
MR | 8 | Pcellpara.real | SC | DUT1: 0.9
MR | 9 | Pcellpara.char* | Xstr | DUT1: den_5v_dr_a
MLP | 10 | mos.lom.i.char* | Layer overlap Module | DUT1: NOLAYER
_End_of_Table_
Warning: This file contains hidden row and column data. Use care when editing (copy/delete rows/columns)!
Warning: Some fields(greyed) may be locked and cannot be edited.