## $29 & $23 Cycle Timing
$29 P-Bar Production Cycle - Previous Timing Observations
Event | Description / Comment | Time in Milliseconds | Note
80 | 3 x 15 Hz Ticks Before $29 MI Reset or -201 ms | -201
29 | Main Injector Reset | 0 | 1
22 | Start of Ramp | 89
25 | Start of Flattop | 778.9
MIBS $79 | Initiate P-Bar Production Beam Transfer | 838.9
| MI-52 Kicker Fire Time MIBS $79 + 24.918 MR Rev | 839.1517
26 | End of Beam Operations | 848.9
| Total $29 Cycle Time | 1466.7 | 2
| Flattop to Actual P-Bar Production Beam Extraction | 60.2517
Note 1 | The $29 to $22 Interval Accommodates One $14 Booster Batch to Main Injector.
Note 2 | The Current $29 Cycle is Judged to be Twenty-Two 15 Hz Ticks Long.
$23 P-Bar Production and NuMI Operations Cycle - Expected Timing
Event | Description / Comment | Time in Milliseconds | Note
80 | Signature Event for P-Bar Production Cycle | ? | 3
$A5 | Signature Event for NuMI Beam Cycle | -0.001 | 4
23 | Main Injector Reset | 0 | 5 & 6
22 | Start of Ramp | 422.3
25 | Start of Flattop | 1112.2
MIBS $79 | Initiate P-Bar Production Beam Transfer | 1172.2
| MI-52 Kicker Fire Time MIBS $79 + 24.918 MI Rev | 1172.4517
MIBS $74 | Initiate NuMI Beam Extraction | 1173.3 | 7
| I:KPS6N Kicker Fire Time MIBS $74 + 20.xxx MI Rev | 1173.5 | 8
26 | End of Beam Operations | 1182.2
| Total $23 Cycle Time | 1800 | 9
| Flattop to Actual P-Bar Production Beam Extraction | 60.2517
| Flattop to Actual NuMI Beam Extraction | 61.3
Note 3 | $80 May be Placed Before or After the $23, but Must be Before the $14.
Note 4 | The $A5 Event is Now Expected to be Imediately Before the $23 MI Reset. That Stated, $A5 May be Placed Before or After the $23, but Must be Before the $19s.
Note 5 | The $23 to $22 Interval Will Accommodate Six Booster Batches to Main Injector. Normally a Single $14 Batch for P-Bar Production and 5 x $19 Batches for NuMI.
Note 6 | The $29 to $22 Interval of 89 ms is Extended by Five 15 Hz Ticks for the $23 Ramp Scenario. Subsequent Times Generally Advance by 333.3 ms.
Note 7 | Exact Placement of MIBS Extraction Event is Subject to Observed Peak of Longitudinal Bunch Length and Number of Integral MI Turns of Beam After MIBS $74.
Note 8 | Time is About 1 ms After P-Bar Production Beam Extraction When Longitudinal Bunch Length is Peaked. 20 MI Revolutions is the Suggested Integral Value of Delay After MIBS $74. ".xxx" Fractional Turn Delay to be Field Determined.
Note 9 | The Expected $23 Cycle is Judged to be Twenty-Seven 15 Hz Ticks Long.

## 4.8-2b NuMI TCLK & MIBS Events
NuMI TCLK and MIBS EVENTS
TCLK | DEFINITION | COMMENT
$A5 | NuMI Reset for Extracted Beam | Expected to be Closely Synchronous With and Well in Advance of NuMI Extracted Beam. Primary Reset for NuMI Ramped Devices.
23 | Main Injector Cycle Reset for P-Bar Production and NuMI Operations | Usually Has Beam for Both P-Bar Production and NuMI Operations. But Could Have Beam for Only One Destination.
14 | Booster Reset for P-Bar Production Beam | Normally One High Intensity Batch.
19 | Booster Reset for NuMI Operations Beam | Normally One to Five Batches for NuMI with Programmable Intensity.
52 | Beam for Previous Booster Reset Will Be Accelerated. | A Generic Event.
53 | Beam for Previous Booster Reset Will Not Be Accelerated. | A Generic Event.
$1F | Booster Beam About to be Transferred to Main Injector | A Generic Event.
22 | Main Injector Ramp Begins | A Generic Event.
25 | Main Injector Flattop | A Generic Event.
81 | Reflected MIBS Event $79 | Expected to be Synchronous Within a Few Microseconds.
$A9 | Reflected MIBS Event $74 | Expected to be Synchronous Within a Few Microseconds.
27 | Detected Fall of the Main Injector Beam Permit | Fires the Main Injector Abort Kicker
$2F | Fire the Main Injector Abort | Happens Every Cycle.
26 | End of Beam Operations in the Main Injector | All Beam Should be Gone.
$A6 | NuMI Beam Permit Has Fallen to Non-Permit State | Serves to Inhibit Accelerating Beam Associated With Booster $19 Reset. Also Will Inhibit Generation of MIBS $74.
$A8 | NuMI Beam Permit System Reset | Issued by Operator Command. Rcvd by C200 and C201 Modules. Clears Latched Inputs of C200.
$FA | Reflected MIBS $ED | A Generic Event.
MIBS | DEFINITION | COMMENT
$AA | Main Injector Revolution Marker | Once Every 588 RF Cycles. Approximate 10 Microsecond Period.
79 | Initiate Transfer of 120 GeV P-Bar Prod Beam to P-Bar Tgt | Reflected as TCLK $81.
74 | Initiate Transfer of 120 GeV NuMI Beam to NuMI Primary Beamline | Reflected as TCLK $A9.
$ED | Request for a MIBS Transfer Event Has Been Denied | Reflected as TCLK $FA. This is a Generic Event. If One Expects to See $74 or $79 and Does Not, This $ED Event Should Be Generated.