## 10YO
Measurements:
Head CG X position: | 138 | mm
Head CG Z position: | 790 | mm
Knee Pivot X position: | 585 | mm
Knee Pivot Z position: | 444 | mm
Anthropometry Constants:
Length from Head CG to H Point: | 527 | mm
Length from Knee Pivot to H Point: | 288 | mm
Calculations:
Length from Head CG to Knee Pivot: | 565.2654 | mm
Radius of Head CG Circle - 1/2 Overlap | 454.9279 | mm
H Point X Position Relative to Z Point: | 334.9126 | mm
H Point Z Position Relative to Z Point: | 301.1704 | mm
H Point Resultant Distance from Z Point: | 450.411 | mm
Head CG-H Point Angle Relative to Vertical: | 21.9408 | deg
H Point-Z Point Angle Relative to Horizontal: | 41.9635 | deg

## 6YO
Measurements:
Head CG X position: | 138 | mm
Head CG Z position: | 790 | mm
Knee Pivot X position: | 585 | mm
Knee Pivot Z position: | 444 | mm
Anthropometry Constants:
Length from Head CG to H Point: | 473 | mm
Length from Knee Pivot to H Point: | 238 | mm
Calculations:
Length from Head CG to Knee Pivot: | 565.2654 | mm
Radius of Head CG Circle - 1/2 Overlap | 430.4261 | mm
H Point X Position Relative to Z Point: | 358.3276 | mm
H Point Z Position Relative to Z Point: | 371.4492 | mm
H Point Resultant Distance from Z Point: | 516.1135 | mm
Head CG-H Point Angle Relative to Vertical: | 27.7626 | deg
H Point-Z Point Angle Relative to Horizontal: | 46.0301 | deg