## list
source
cond
emiss
feed
process
df c3

## source
Source Description
Phase II ID No. | 845
EPA ID No. | TXD008092793
Facility Name | Dow Chemical Company
Facility Location
City | Freeport
State | TX
Unit ID Name/No. | F-210
Other Sister Facilities | None
Number of Sister Facilities | 0
Combustor Class | HCl Production Furnace
Combustor Type
Combustor Characteristics | Firetube boiler made by Johnston company, horizontal direct fired combustion chamber made by John Zink Company, capacity of 50.2 MMBtu/hr
Capacity (MMBtu/hr) | 50.2
Soot Blowing | None
APCS Detailed Acronym | WHB/Q/HCLABS/VS/WS
APCS General Class | WHB, WQ, LEWS, HEWS
APCS Characteristics | (Quench and HCl absorber, venturi scrubber, wet scrubber) Gases contacted with caustic water in an ejector venturi (VE-214) then pass through scrubbing medium in T-214 chlorine scrubber
Hazardous Wastes | Liq
Haz Waste Description | Liquid wastes (Epi Heavies, Allyl Tars mix, TCP, BO Heavies)
Supplemental Fuel | Natural gas
Stack Characteristics
Diameter (ft) | 2.5
Height (ft) | 85
Gas Velocity (ft/sec) | 47.5
Gas Temperature (°F) | 140.7
Permitting Status | Tier l for metals except Tier lll for Cr+6 and Tier III for Cl and Tier III Pb?
HWC Burn Status (Date if Terminated)

## cond
Cond Description
845C1
Report Name/Date | F-210 Trial Burn and Risk Burn Report, July 13 and 15, 1998
Report Prepare | Focus Environmental, Inc.
Testing Firm | METCO Environmental
Testing Dates | 1998-04-16
Cond Dates | 1998-04-01
Condition Descr | Trial burn, max waste feed rate, max ash and Cr
Content | PM, HCl/Cl2, Cr+6, Cr/Pb
845C2
Report Name/Date | F-210 Trial Burn and Risk Burn Report, July 13 and 15, 1998
Report Prepare | Focus Environmental, Inc.
Testing Firm | METCO Environmental
Testing Dates | 1998-04-17
Cond Dates | 1998-04-01
Condition Descr | Trial burn, DRE min comb temp, max stack gas flow rate
Content | DRE (chlorobenzene)
845C3
Report Name/Date | F-210 Trial Burn and Risk Burn Report, July 13 and 15, 1998
Report Prepare | Focus Environmental, Inc.
Testing Firm | METCO Environmental
Testing Dates | 1998-04-14
Cond Dates | 1998-04-01
Condition Descr | Risk burn, above normal feed of liq waste, normal comb temp
Content | PCDD/F, metals

## emiss
Stack Gas Emissions
|  | Comments | Units | 7% O2
1 | 845C1 | Trial Burn |  |  |  | R1 |  | R2 |  | R3 |  | Cond Avg
| PM | E1 | gr/dscf | y |  | 0.0012 |  | 0.0018 |  | 0.0015 |  | 0.0015
| CO (MHRA) | E1 | ppmv | y |  | 4.85 |  | 4.12 |  | 4.3 |  | 4.4233
| CO (RA) | E1 | ppmv | y |  | 4.23 |  | 3.55 |  | 3.4 |  | 3.7267
| Chromium (Hex) |  | g/hr |  |  | 0.15 |  | 0.08 |  | 0.08 |  | 0.10333
| Chromium |  | g/hr |  |  | 0.072 |  | 0.065 |  | 0.13 |  | 0.09
| Lead |  | g/hr |  |  | 2.9 |  | 3.3 |  | 3.2 |  | 3.1
| HCl |  | g/hr |  |  | 23 |  | 24 |  | 17 |  | 21.3333
| Cl2 |  | g/hr |  |  | 51 |  | 62 |  | 55 |  | 56
| Chromium (Hex) | E2 | µg/dscm | y |  | 7.9163 |  | 3.9526 |  | 4.1672 |  | 5.3095
| Chromium | E3 | µg/dscm | y |  | 3.59 |  | 3.0959 |  | 6.423 |  | 4.4052
| LVM | E3 | µg/dscm | y |  | 3.59 |  | 3.0959 |  | 6.423 |  | 4.4052 | No Be, As
| Lead | E3 | µg/dscm | y |  | 144.5983 |  | 157.1774 |  | 158.1038 |  | 151.7356
| SVM | E3 | µg/dscm | y |  | 144.5983 |  | 157.1774 |  | 158.1038 |  | 151.7356 | No Cd
| HCl | E1 | ppmv | y |  | 0.79687 |  | 0.79663 |  | 0.57637 |  | 0.72329
| Cl2 | E1 | ppmv | y |  | 0.90862 |  | 1.0583 |  | 0.95889 |  | 0.97632
| Total Chlorine | E1 | ppmv | y |  | 2.6141 |  | 2.9131 |  | 2.4941 |  | 2.6759
| Sampling Train | PM, HCl/Cl2 | E1
| Stack Gas Flowrate |  | dscfm |  |  | 13700 |  | 14300 |  | 14000 |  | 14000
| O2 |  | % |  |  | 9.4 |  | 9.4 |  | 9.4 |  | 9.4
| Moisture |  | %
| Temperature |  | °F
| Sampling Train | Cr+6 | E2
| Stack Gas Flowrate |  | dscfm |  |  | 13468 |  | 14386 |  | 13645 |  | 13833
| O2 |  | %
| Moisture |  | %
| Temperature |  | °F
| Sampling Train | Cr/Pb | E3
| Stack Gas Flowrate |  | dscfm |  |  | 14255 |  | 14923 |  | 14386 |  | 14521.3333
| O2 |  | %
| Moisture |  | %
| Temperature |  | °F
2 | 845C2 | Trial Burn |  |  |  | R1 |  | R2 |  | R3 |  | Cond Avg
| CO (MHRA) | E1 | ppmv | y |  | 64.72 |  | 62.15 |  | 54.01 |  | 60.2933
| CO (RA) | E1 | ppmv | y |  | 59.45 |  | 55.62 |  | 52.85 |  | 55.9733
| POHC DRE | Chlorobenzene
| POHC Feedrate |  | lb/hr |  |  | 45 |  | 45 |  | 45
| Emission Rate | E1 | lb/hr |  | nd | 3.9e-05 | nd | 3.9e-05 | nd | 4e-05
| DRE | E1 | % |  | > | 99.9999 | > | 99.9999 | > | 99.9999
| Sampling Train | DRE | E1
| Stack Gas Flowrate |  | dscfm |  |  | 16334 |  | 16439 |  | 16311 |  | 16361.3333
| O2 |  | % |  |  | 6 |  | 5.9 |  | 5.9 |  | 5.9333
| Moisture |  | % |  |  | 19.77 |  | 19.11 |  | 20.34 |  | 19.74
| Temperature |  | °F |  |  | 141 |  | 140 |  | 141 |  | 140.6667
3 | 845C3 | Risk Burn |  |  |  | R1 |  | R2 |  | R3 |  | Cond Avg
| CO (MHRA) | E1 | ppmv | y |  | 10.34 |  | 11.53 |  | 5.22 |  | 9.03
| CO (RA) | E1 | ppmv | y |  | 8.64 |  | 6.45 |  | 4.66 |  | 6.5833
| Antimony |  | µg/dscf | n | nd | 0.0047 | nd | 0.0047 | nd | 0.0047
| Arsenic |  | µg/dscf | n | nd | 0.0044 | nd | 0.019 | nd | 0.0044
| Barium |  | µg/dscf | n |  | 0 |  | 0 |  | 0
| Beryllium |  | µg/dscf | n | nd | 0.00057 | nd | 0.00058 | nd | 0.00058
| Cadmium |  | µg/dscf | n |  | 0.0304 | nd | 0.0059 | nd | 0.0048
| Chromium |  | µg/dscf | n |  | 0.0131 |  | 0.011 |  | 0.0104
| Cobalt |  | µg/dscf | n | nd | 0.016 | nd | 0.019 | nd | 0.017
| Copper |  | µg/dscf | n |  | 0.417 |  | 0.676 |  | 0.445
| Lead |  | µg/dscf | n |  | 0.0484 |  | 0.0278 |  | 0.0279
| Manganese |  | µg/dscf | n |  | 0.731 |  | 0.0382 |  | 0.67
| Mercury |  | µg/dscf | n | nd | 0.0055 | nd | 0.0037 | nd | 0.0025
| Molybdenum |  | µg/dscf | n | nd | 0.11 | nd | 0.12 | nd | 0.1
| Nickel |  | µg/dscf | n | nd | 0.076 | nd | 0.14 | nd | 0.08
| Selenium |  | µg/dscf | n | nd | 0.0082 | nd | 0.0083 | nd | 0.0083
| Silver |  | µg/dscf | n | nd | 0.0011 | nd | 0.0011 | nd | 0.0011
| Thallium |  | µg/dscf | n | nd | 0.012 | nd | 0.013 | nd | 0.0072
| Vanadium |  | µg/dscf | n | nd | 0.0067 | nd | 0.0067 | nd | 0.0067
| Antimony | E1 | µg/dscm | y | nd | 0.2555 | nd | 0.25273 | nd | 0.24735 | 100 | 0.25186
| Arsenic | E1 | µg/dscm | y | nd | 0.2392 | nd | 1.0217 | nd | 0.23156 | 100 | 0.49747
| Barium | E1 | µg/dscm | y |  | 0 |  | 0 |  | 0 |  | 0
| Beryllium | E1 | µg/dscm | y | nd | 0.030987 | nd | 0.031188 | nd | 0.030524 | 100 | 0.030899
| Cadmium | E1 | µg/dscm | y |  | 1.6526 | nd | 0.31725 | nd | 0.25261 | 25.6409 | 0.74083
| Chromium | E1 | µg/dscm | y |  | 0.71215 |  | 0.59149 |  | 0.54733 |  | 0.61699
| Cobalt | E1 | µg/dscm | y | nd | 0.8698 | nd | 1.0217 | nd | 0.89467 | 100 | 0.92871
| Copper | E1 | µg/dscm | y |  | 22.6692 |  | 36.3497 |  | 23.4193 |  | 27.4794
| Lead | E1 | µg/dscm | y |  | 2.6311 |  | 1.4949 |  | 1.4683 |  | 1.8648
| Manganese | E1 | µg/dscm | y |  | 39.7391 |  | 2.0541 |  | 35.2605 |  | 25.6845
| Mercury | E1 | µg/dscm | y | nd | 0.29899 | nd | 0.19896 | nd | 0.13157 | 100 | 0.20984
| Molybdenum | E1 | µg/dscm | y | nd | 5.9799 | nd | 6.4526 | nd | 5.2628 | 100 | 5.8984
| Nickel | E1 | µg/dscm | y | nd | 4.1316 | nd | 7.528 | nd | 4.2102 | 100 | 5.2899
| Selenium | E1 | µg/dscm | y | nd | 0.44577 | nd | 0.44631 | nd | 0.43681 | 100 | 0.44296
| Silver | E1 | µg/dscm | y | nd | 0.059799 | nd | 0.059149 | nd | 0.05789 | 100 | 0.058946
| Thallium | E1 | µg/dscm | y | nd | 0.65235 | nd | 0.69903 | nd | 0.37892 | 100 | 0.57677
| Vanadium | E1 | µg/dscm | y | nd | 0.36423 | nd | 0.36027 | nd | 0.35261 | 100 | 0.35903
| SVM | E1 | µg/dscm | y |  | 4.2838 | 19.187 | 1.6535 | 15.8416 | 1.5946 | 7.5661 | 2.5106
| LVM | E1 | µg/dscm | y | 31.8896 | 0.84724 | 94.1799 | 1.1179 | 38.6346 | 0.67837 | 59.9623 | 0.88117
| Sampling Train | Metals | E1
| Stack Gas Flowrate |  | dscfm |  |  | 14269 |  | 13953 |  | 14188 |  | 14136.6667
| O2 |  | %
| Moisture |  | %
| Temperature |  | °F
| Sampling Train | PCDD/PCDF | E2
| Stack Gas Flowrate |  | dscfm |  |  | 14580 |  | 13550 |  | 14100 |  | 14076.6667
| O2 |  | % |  |  | 11.9 |  | 11.8 |  | 11.6 |  | 11.7667
| Moisture |  | %
| Temperature |  | °F

## feed
Feedrate Calculations
* | 845C1 | Trial burn |  |  | R1 |  | R2 |  | R3 |  | Cond Avg |  | R1 |  | R2 |  | R3 | Cond Avg |  | R1 |  | R2 |  | R3 |  | Cond Avg | R1 | R2 | R3 | Cond Avg | R1 | R2 | R3 | Cond Avg |  | R1 |  | R2 |  | R3 |  | Cond Avg |  | R1 |  | R2 |  | R3 |  | Cond Avg
| Feedstream Number |  |  |  | F1 |  | F1 |  | F1 |  | F1 |  | F2 |  | F2 |  | F2 | F2 | [8 empty] | F3 | F3 | F3 | F3 | F4 | F4 | F4 | F4 |  | F5 |  | F5 |  | F5 |  | F5 |  | F6 |  | F6 |  | F6 |  | F6
| Feed Class |  |  |  | Liq HW |  | Liq HW |  | Liq HW |  | Liq HW |  | Liq HW |  | Liq HW |  | Liq HW | Liq HW | [8 empty] | Process Gas | Process Gas | Process Gas | Process Gas | NG | NG | NG | NG |  | Spike |  | Spike |  | Spike |  | Spike |  | Total |  | Total |  | Total |  | Total
| Feed Class 2 | [18 empty] | HW |  | HW |  | HW |  | HW | MF | MF | MF | MF | [5 empty] | Spike |  | Spike |  | Spike |  | Spike |  | Total |  | Total |  | Total |  | Total
| Feedstream Description |  |  |  | TCP |  | TCP |  | TCP |  | TCP |  | BO Heavies |  | BO Heavies |  | BO Heavies | BO Heavies | [8 empty] | Vapor | Vapor | Vapor | Vapor | Nat Gas | Nat Gas | Nat Gas | Nat Gas |  | Spike |  | Spike |  | Spike |  | Spike |  | Total |  | Total |  | Total |  | Total
| Feed Rate |  | lb/hr |  | 5600 |  | 5599 |  | 5604 |  | 5599 |  | 1090 |  | 1093 |  | 1088 | 1089 | [8 empty] | 238.8 | 238.8 | 238.8 | 238.8 | [5 empty] | 41 |  | 41 |  | 41 |  | 41
| Viscosity |  | cps |  | 1.9 |  | 2 |  | 2 |  | 2 |  | 1.2 |  | 1.3 |  | 1.2 | 1.27
| Heating Value |  | Btu/lb |  | 5170 |  | 5320 |  | 5110 |  | 5200 |  | 9310 |  | 9310 |  | 9310 | 9390
| Density |  | lb/gal |  | 12 |  | 12 |  | 12 |  | 12 |  | 9.2 |  | 9.2 |  | 9.2 | 9.2
| Ash |  | lb/hr |  | 0.022 |  | 0.34 |  | 0.28 |  | 0.214 |  | 0.31 |  | 0.34 |  | 0.013 | 0.221 | [17 empty] | 1.6 |  | 1.6 |  | 1.6 |  | 1.6
| Chlorine |  | lb/hr |  | 3960 |  | 3980 |  | 3820 |  | 3920 |  | 483 |  | 457 |  | 482 | 474 | [8 empty] | 57 | 57 | 57 | 57
| Antimony |  | g/hr | nd | 0.06 | nd | 0.06 | nd | 0.06 | nd | 0.06 | nd | 0.01 | nd | 0.01 | nd | 0.01 | 0.01
| Arsenic |  | g/hr | nd | 0.06 | nd | 0.06 | nd | 0.06 | nd | 0.06 | nd | 0.01 | nd | 0.01 | nd | 0.01 | 0.01
| Barium |  | g/hr | nd | 0.009 | nd | 0.009 | nd | 0.009 | nd | 0.009 |  | 0.0027 |  | 0.0044 | nd | 0.002 | 0.003
| Beryllium |  | g/hr | nd | 0.007 | nd | 0.007 | nd | 0.007 | nd | 0.007 | nd | 0.001 | nd | 0.001 | nd | 0.001 | 0.001
| Cadmium |  | g/hr | nd | 0.04 | nd | 0.04 | nd | 0.051 | nd | 0.043 | nd | 0.008 | nd | 0.008 | nd | 0.008 | 0.008
| Chromium |  | g/hr | nd | 0.02 | nd | 0.02 | nd | 0.02 | nd | 0.02 |  | 0.0061 |  | 0.0076 |  | 0.0052 | 0.006 | [17 empty] | 9.82 |  | 9.95 |  | 9.99 |  | 9.92
| Lead |  | g/hr | nd | 0.1 | nd | 0.1 | nd | 0.1 | nd | 0.1 | nd | 0.02 | nd | 0.02 | nd | 0.02 | 0.02 | [17 empty] | 39.54 |  | 40.21 |  | 40.21 |  | 39.987
| Mercury |  | g/hr | nd | 0.1 | nd | 0.1 | nd | 0.1 | nd | 0.1 | nd | 0.02 | nd | 0.02 | nd | 0.02 | 0.02
| Silver |  | g/hr | nd | 0.01 | nd | 0.01 | nd | 0.01 | nd | 0.01 | nd | 0.003 | nd | 0.003 | nd | 0.003 | 0.003
| Thallium |  | g/hr | nd | 0.09 | nd | 0.09 | nd | 0.09 | nd | 0.09 | nd | 0.02 | nd | 0.02 | nd | 0.02 | 0.02
| Stack Gas Flowrate |  | dscfm |  | 13700 |  | 14300 |  | 14000 |  | 14000
| Oxygen |  | % |  | 9.4 |  | 9.4 |  | 9.4 |  | 9.4
| Thermal Feedrate |  | MMBtu/hr |  | 28.952 |  | 29.7867 |  | 28.6364 |  | 29.1148 |  | 10.1479 |  | 10.1758 |  | 10.1293 | 10.2257 |  | 39.0999 |  | 39.9625 |  | 38.7657 |  | 39.3405 |  |  |  |  | 5.3 | 5.3 | 5.3 | 5.3 | [9 empty] | 44.3999 |  | 45.2625 |  | 44.0657 |  | 44.6405
| Estimated Firing Rate |  | MMBtu/hr | [40 empty] | 50.4508 |  | 52.6603 |  | 51.5556 |  | 51.5556
Feedrate MTEC Calculations
| Ash |  | mg/dscm |  | 0.51819 |  | 7.6724 |  | 6.4538 |  | 4.9326 |  | 7.3018 |  | 7.6724 |  | 0.29964 | 5.0939 |  | 7.82 |  | 15.3448 |  | 6.7535 |  | 10.0265 | [9 empty] | 37.6867 |  | 36.1054 |  | 36.8791 |  | 36.8791 |  | 45.5066 |  | 51.4502 |  | 43.6326 |  | 46.9056
| Chlorine |  | ug/dscm |  | 93274479.0587 |  | 89812182.0505 |  | 88048820.1129 |  | 90378493.7407 |  | 11376659.9458 |  | 10312604.8234 |  | 11109824.9462 | 10933029.9051 |  | 104651139.0045 |  | 100124786.8739 |  | 99158645.0591 |  | 101311523.6458 | 1342587.1986 | 1286254.8686 | 1313817.4729 | 1314219.8467 | [13 empty] | 105993726.2031 |  | 101411041.7425 |  | 100472462.532 |  | 102625743.4925
| Antimony |  | ug/dscm | 100 | 3.1129 | 100 | 2.9823 | 100 | 3.0462 |  | 3.0462 | 100 | 0.51881 | 100 | 0.49705 | 100 | 0.5077 | 0.5077 | 100 | 3.6317 | 100 | 3.4793 | 100 | 3.5539 | 100 | 3.5539 | [16 empty] | 100 | 3.6317 | 100 | 3.4793 | 100 | 3.5539 | 100 | 3.5539
| Arsenic |  | ug/dscm | 100 | 3.1129 | 100 | 2.9823 | 100 | 3.0462 |  | 3.0462 | 100 | 0.51881 | 100 | 0.49705 | 100 | 0.5077 | 0.5077 | 100 | 3.6317 | 100 | 3.4793 | 100 | 3.5539 | 100 | 3.5539 | [16 empty] | 100 | 3.6317 | 100 | 3.4793 | 100 | 3.5539 | 100 | 3.5539
| Barium |  | ug/dscm | 100 | 0.46693 | 100 | 0.44734 | 100 | 0.45693 |  | 0.45693 |  | 0.14008 |  | 0.2187 |  | 0.10154 | 0.15231 | 76.9231 | 0.60701 | 67.1642 | 0.66604 | 81.8182 | 0.55847 | 74.8668 | 0.60924 | [16 empty] | 76.9231 | 0.60701 | 67.1642 | 0.66604 | 81.8182 | 0.55847 | 74.8668 | 0.60924
| Beryllium |  | ug/dscm | 100 | 0.36317 | 100 | 0.34793 | 100 | 0.35539 |  | 0.35539 | 100 | 0.051881 | 100 | 0.049705 | 100 | 0.05077 | 0.05077 | 100 | 0.41505 | 100 | 0.39764 | 100 | 0.40616 | 100 | 0.40616 | [16 empty] | 100 | 0.41505 | 100 | 0.39764 | 100 | 0.40616 | 100 | 0.40616
| Cadmium |  | ug/dscm | 100 | 2.0753 | 100 | 1.9882 | 100 | 2.5893 |  | 2.1831 | 100 | 0.41505 | 100 | 0.39764 | 100 | 0.40616 | 0.40616 | 100 | 2.4903 | 100 | 2.3858 | 100 | 2.9954 | 100 | 2.5893 | [16 empty] | 100 | 2.4903 | 100 | 2.3858 | 100 | 2.9954 | 100 | 2.5893
| Chromium |  | ug/dscm | 100 | 1.0376 | 100 | 0.99409 | 100 | 1.0154 |  | 1.0154 |  | 0.31648 |  | 0.37775 |  | 0.264 | 0.30462 | 76.6284 | 1.3541 | 72.4638 | 1.3718 | 79.3651 | 1.2794 | 76.0761 | 1.32 | [9 empty] | 509.4755 |  | 494.5605 |  | 507.189 |  | 503.6351 | 0.20313 | 510.8296 | 0.20045 | 495.9323 | 0.1997 | 508.4684 | 0.19887 | 504.9551
| Lead |  | ug/dscm | 100 | 5.1881 | 100 | 4.9705 | 100 | 5.077 |  | 5.077 | 100 | 1.0376 | 100 | 0.99409 | 100 | 1.0154 | 1.0154 | 100 | 6.2258 | 100 | 5.9645 | 100 | 6.0924 | 100 | 6.0924 | [9 empty] | 2051.3911 |  | 1998.6208 |  | 2041.4484 |  | 2030.1267 | 0.30257 | 2057.6168 | 0.29755 | 2004.5853 | 0.29755 | 2047.5407 | 0.2992 | 2036.2191
| Silver |  | ug/dscm | 100 | 5.1881 | 100 | 4.9705 | 100 | 5.077 |  | 5.077 | 100 | 1.0376 | 100 | 0.99409 | 100 | 1.0154 | 1.0154 | 100 | 6.2258 | 100 | 5.9645 | 100 | 6.0924 | 100 | 6.0924 | [16 empty] | 100 | 6.2258 | 100 | 5.9645 | 100 | 6.0924 | 100 | 6.0924
| Mercury |  | ug/dscm | 100 | 0.51881 | 100 | 0.49705 | 100 | 0.5077 |  | 0.5077 | 100 | 0.15564 | 100 | 0.14911 | 100 | 0.15231 | 0.15231 | 100 | 0.67446 | 100 | 0.64616 | 100 | 0.66001 | 100 | 0.66001 | [16 empty] | 100 | 0.67446 | 100 | 0.64616 | 100 | 0.66001 | 100 | 0.66001
| Thallium |  | ug/dscm | 100 | 4.6693 | 100 | 4.4734 | 100 | 4.5693 |  | 4.5693 | 100 | 1.0376 | 100 | 0.99409 | 100 | 1.0154 | 1.0154 | 100 | 5.707 | 100 | 5.4675 | 100 | 5.5847 | 100 | 5.5847 | [16 empty] | 100 | 5.707 | 100 | 5.4675 | 100 | 5.5847 | 100 | 5.5847
| SVM |  | ug/dscm |  | 7.2634 |  | 6.9586 |  | 7.6662 |  | 7.2961 |  | 1.4527 |  | 1.3917 |  | 1.4216 | 1.422 | 100 | 8.7161 | 100 | 8.3504 | 100 | 9.0878 | 99.5818 | 8.7181 | [9 empty] | 2051.3911 |  | 1998.6208 |  | 2041.4484 |  | 2030.1267 | 0.42309 | 2060.1071 | 0.41607 | 2006.9711 | 0.44319 | 2050.5361 | 0.42574 | 2039.2048
| LVM |  | ug/dscm |  | 4.5137 |  | 4.3243 |  | 4.417 |  | 4.4183 |  | 0.88717 |  | 0.92451 |  | 0.82247 | 0.87805 | 94.1402 | 5.4009 | 92.803 | 5.2488 | 94.9612 | 5.2394 | 93.7294 | 5.2964 | [9 empty] | 509.4755 |  | 494.5605 |  | 507.189 |  | 503.6351 | 0.9875 | 514.8763 | 0.97458 | 499.8093 | 0.97095 | 512.4284 | 0.97522 | 509.038
* | 845C2 | Trial burn |  |  | R1 |  | R2 |  | R3 |  | Cond Avg |  | R1 |  | R2 |  | R3 | Cond Avg |  | R1 |  | R2 |  | R3 |  | Cond Avg | R1 | R2 | R3 | Cond Avg | R1 | R2 | R3 | Cond Avg
| Feedstream Number |  |  |  | F1 |  | F1 |  | F1 |  | F1 |  | F2 |  | F2 |  | F2 | F2 |  | F3 |  | F3 |  | F3 |  | F3 | F4 | F4 | F4 | F4 | F5 | F5 | F5 | F5
| Feed Class |  |  |  | Liq HW |  | Liq HW |  | Liq HW |  | Liq HW |  | Process Gas |  | Process Gas |  | Process Gas | Process Gas |  | NG |  | NG |  | NG |  | NG | Spike | Spike | Spike | Spike | Total | Total | Total | Total
| Feed Class 2 |  |  |  | HW |  | HW |  | HW |  | HW |  | MF |  | MF |  | MF | MF | [8 empty] | Spike | Spike | Spike | Spike | Total | Total | Total | Total
| Feedstream Description |  |  |  | Epi Heavies |  | Epi Heavies |  | Epi Heavies |  | Epi Heavies |  | Vapor |  | Vapor |  | Vapor | Vapor |  | Nat gas |  | Nat gas |  | Nat gas |  | Nat gas | Spike | Spike | Spike | Spike | Total | Total | Total | Total
| Feed Rate |  | lb/hr |  | 5989 |  | 5989 |  | 5962 |  | 5980 |  | 232.9 |  | 232.9 |  | 232.9 | 232.9 | [8 empty] | 45 | 45 | 45 | 45
| Viscosity |  | cps |  | 2.2 |  | 2 |  | 2.1 |  | 2.1
| Heating Value |  | Btu/lb |  | 6200 |  | 6100 |  | 6400 |  | 6233
| Density |  | lb/gal |  | 11 |  | 11 |  | 11 |  | 11
| Ash |  | lb/hr |  | 0.1 |  | 0.093 |  | 0.11 |  | 0.101
| Chlorine |  | lb/hr |  | 3670 |  | 3650 |  | 3640 |  | 3653.3 |  | 56 |  | 56 |  | 56 | 56 | [8 empty] | 14.2 | 14.2 | 14.2 | 14.2
| Stack Gas Flowrate |  | dscfm |  | 16334 |  | 16439 |  | 16311 |  | 16361.3333
| Oxygen |  | % |  | 6 |  | 5.9 |  | 5.9 |  | 5.9333
| Thermal Feedrate |  | MMBtu/hr |  | 37.1318 |  | 36.5329 |  | 38.1568 |  | 37.2733 | [8 empty] | 3.2 |  | 3.2 |  | 3.2 |  | 3.2 |  |  |  |  | 40.3318 | 39.7329 | 41.3568 | 40.4733
| Estimated Firing Rate |  | MMBtu/hr | [27 empty] | 77.781 | 78.8028 | 78.1892 | 78.2574
Feedrate MTEC Calculations
| Ash |  | mg/dscm |  | 1.5278 |  | 1.4024 |  | 1.6718 |  | 1.5337 | [19 empty] | 1.5278 | 1.4024 | 1.6718 | 1.5337
| Chlorine |  | ug/dscm |  | 56069728.9392 |  | 55041051.7908 |  | 55321003.7333 |  | 55474789.9751 |  | 855559.8966 |  | 844465.4521 |  | 851092.3651 | 850351.2546 | [8 empty] | 216945.5452 | 214132.3111 | 215812.7069 | 215624.7824 | 57142234.381 | 56099649.554 | 56387908.8053 | 56540766.0122
* | 845C3 | Risk burn |  |  | R1 |  | R2 |  | R3 |  | Cond Avg |  | R1 |  | R2 |  | R3 | Cond Avg |  | R1 |  | R2 |  | R3 |  | Cond Avg | R1 | R2 | R3 | Cond Avg | R1 | R2 | R3 | Cond Avg |  | R1 |  | R2 |  | R3 |  | Cond Avg
| Feedstream Number |  |  |  | F1 |  | F1 |  | F1 |  | F1 |  | F2 |  | F2 |  | F2 | F2 | [8 empty] | F3 | F3 | F3 | F3 | F4 | F4 | F4 | F4 |  | F5 |  | F5 |  | F5 |  | F5
| Feed Class |  |  |  | Liq HW |  | Liq HW |  | Liq HW |  | Liq HW |  | Liq HW |  | Liq HW |  | Liq HW | Liq HW | [8 empty] | Process Gas | Process Gas | Process Gas | Process Gas | NG | NG | NG | NG |  | Total |  | Total |  | Total |  | Total
| Feed Class 2 | [18 empty] | HW |  | HW |  | HW |  | HW | MF | MF | MF | MF | [5 empty] | Total |  | Total |  | Total |  | Total
| Feedstream Description |  |  |  | Allyl Tars Mix |  | Allyl Tars Mix |  | Allyl Tars Mix |  | Allyl Tars Mix |  | Epi Heavies |  | Epi Heavies |  | Epi Heavies | Epi Heavies | [8 empty] | Vapor | Vapor | Vapor | Vapor | Nat Gas | Nat Gas | Nat Gas | Nat Gas |  | Total |  | Total |  | Total |  | Total
| Feed Rate |  | lb/hr |  | 2476 |  | 2477 |  | 2475 |  | 2476 |  | 2806 |  | 2804 |  | 2805 | 2805 | [8 empty] | 215.4 | 215.4 | 215.4 | 215.4
| Viscosity |  | cps |  | 1.7 |  | 1.8 |  | 1.6 |  | 1.7 |  | 2 |  | 2.1 |  | 2.1 | 2.07
| Heating Value |  | Btu/lb |  | 7050 |  | 6970 |  | 7140 |  | 7053.3 |  | 6320 |  | 6270 |  | 6360 | 6316.7
| Density |  | lb/gal |  | 10.8 |  | 10.8 |  | 10.8 |  | 10.8 |  | 11 |  | 11 |  | 11 | 11
| Ash |  | lb/hr |  | 1.14 |  | 0.357 |  | 0.252 |  | 0.583 |  | 0.528 |  | 0.0729 |  | 0.861 | 0.487
| Chlorine |  | lb/hr |  | 1500 |  | 1530 |  | 1520 |  | 1516.7 |  | 1700 |  | 1690 |  | 1670 | 1686.7 | [8 empty] | 51.7 | 51.7 | 51.7 | 51.7
| Antimony |  | g/hr |  | 0.0978 |  | 0.111 | nd | 0.027 |  | 0.079 | nd | 0.03 | nd | 0.03 | nd | 0.03 | 0.03
| Arsenic |  | g/hr |  | 2.25 | nd | 0.22 | nd | 0.22 |  | 0.897 | nd | 0.051 | nd | 0.057 | nd | 0.076 | 0.059
| Barium |  | g/hr |  | 0.022 |  | 0.00574 |  | 0.0059 |  | 0.011 |  | 0.00614 | nd | 0.0043 |  | 0.00455 | 0.005
| Beryllium |  | g/hr | nd | 0.0032 | nd | 0.0032 | nd | 0.0032 |  | 0.0032 | nd | 0.0037 | nd | 0.0037 | nd | 0.00037 | 0.0037
| Cadmium |  | g/hr |  | 0.033 |  | 0.0289 |  | 0.027 |  | 0.03 | nd | 0.02 | nd | 0.02 | nd | 0.02 | 0.02
| Chromium |  | g/hr |  | 1.26 |  | 0.252 |  | 0.184 |  | 0.565 |  | 0.0103 |  | 0.0113 | nd | 0.0078 | 0.01
| Lead |  | g/hr |  | 0.0765 |  | 0.058 | nd | 0.044 |  | 0.06 | nd | 0.049 | nd | 0.049 | nd | 0.049 | 0.049
| Mercury |  | g/hr | nd | 0.45 | nd | 0.45 | nd | 0.45 |  | 0.45 | nd | 0.076 | nd | 0.076 | nd | 0.076 | 0.076
| Nickel |  | g/hr |  | 10 |  | 0.528 |  | 0.923 |  | 3.817 | nd | 0.12 | nd | 0.12 | nd | 0.12 | 0.012
| Selenium |  | g/hr | nd | 0.047 | nd | 0.047 | nd | 0.047 |  | 0.047 |  | 0.144 |  | 0.13 |  | 0.147 | 0.14
| Silver |  | g/hr | nd | 0.0063 | nd | 0.0063 | nd | 0.0063 |  | 0.0063 | nd | 0.0071 | nd | 0.0071 | nd | 0.0071 | 0.0071
| Thallium |  | g/hr | nd | 0.041 | nd | 0.041 | nd | 0.0591 |  | 0.041 | nd | 0.046 | nd | 0.046 | nd | 0.046 | 0.046
| Zinc |  | g/hr |  | 2.86 |  | 2.46 |  | 0.986 |  | 2.102 |  | 0.452 |  | 0.175 |  | 1.07 | 0.566
| Stack Gas Flowrate |  | dscfm |  | 14580 |  | 13550 |  | 14100 |  | 14076.6667
| Oxygen |  | % |  | 11.9 |  | 11.8 |  | 11.6 |  | 11.7667
| Thermal Feedrate |  | MMBtu/hr |  | 17.4558 |  | 17.2647 |  | 17.6715 |  | 17.464 |  | 17.7339 |  | 17.5811 |  | 17.8398 | 17.7183 |  | 35.1897 |  | 34.8458 |  | 35.5113 |  | 35.1823 | [9 empty] | 35.1897 |  | 34.8458 |  | 35.5113 |  | 35.1823
| Estimated Firing Rate |  | MMBtu/hr | [16 empty] | 42.12 |  | 39.5746 |  | 42.0762 |  | 41.2618 | [15 empty] | 41.2618
Feedrate MTEC Calculations
| Ash |  | mg/dscm |  | 32.1627 |  | 10.7198 |  | 7.117 |  | 16.6665 |  | 14.8964 |  | 2.189 |  | 24.3166 | 13.8007 | 0 | 47.0591 | 0 | 12.9088 | 0 | 31.4336 | 0 | 30.4672 | [9 empty] | 47.0591 |  | 12.9088 |  | 31.4336 |  | 30.4672
| Chlorine |  | ug/dscm |  | 42319306.8135 |  | 45942064.89 |  | 42928214.3951 |  | 43729862.0329 |  | 47961881.0553 |  | 50746463.8327 |  | 47164551.342 | 48624298.7433 | 0 | 90281187.8688 | 0 | 96688528.7227 | 0 | 90092765.7371 | 0 | 92354160.7762 | 1458605.4415 | 1552421.4084 | 1460124.1344 | 1488944.1394 | [5 empty] | 91739793.3103 |  | 98240950.1311 |  | 91552889.8714 |  | 93844544.4376
| Antimony |  | ug/dscm |  | 6.0776 |  | 7.3415 |  | 1.6796 |  | 5.0329 | 100 | 1.8643 | 100 | 1.9842 | 100 | 1.8662 | 1.9049 | 23.4742 | 7.9419 | 21.2766 | 9.3257 | 52.6316 | 3.5458 | 27.4569 | 6.9378 | [8 empty] | 23.4742 | 7.9419 | 21.2766 | 9.3257 | 52.6316 | 3.5458 | 27.4569 | 6.9378
| Arsenic |  | ug/dscm |  | 139.8215 | 100 | 14.5508 | 100 | 13.6857 |  | 56.0193 | 100 | 3.1693 | 100 | 3.77 | 100 | 4.7278 | 3.889 | 2.2164 | 142.9908 | 100 | 18.3207 | 100 | 18.4134 | 22.2025 | 59.9083 | [8 empty] | 2.2164 | 142.9908 | 100 | 18.3207 | 100 | 18.4134 | 22.2025 | 59.9083
| Barium |  | ug/dscm |  | 1.3671 |  | 0.37964 |  | 0.36702 |  | 0.7046 |  | 0.38156 |  | 0.2844 |  | 0.28304 | 0.31633 | 0 | 1.7487 | 0 | 0.66404 | 0 | 0.65007 | 0 | 1.0209 | [8 empty] | 0 | 1.7487 | 0 | 0.66404 | 0 | 0.65007 | 0 | 1.0209
| Beryllium |  | ug/dscm | 100 | 0.19886 | 100 | 0.21165 | 100 | 0.19906 |  | 0.20319 | 100 | 0.22993 | 100 | 0.24472 | 100 | 0.023017 | 0.16589 | 100 | 0.42879 | 100 | 0.45636 | 100 | 0.22208 | 100 | 0.36908 | [8 empty] | 100 | 0.42879 | 100 | 0.45636 | 100 | 0.22208 | 100 | 0.36908
| Cadmium |  | ug/dscm |  | 2.0507 |  | 1.9114 |  | 1.6796 |  | 1.8806 | 100 | 1.2429 | 100 | 1.3228 | 100 | 1.2442 | 1.2699 | 37.7358 | 3.2936 | 40.8998 | 3.2342 | 42.5532 | 2.9238 | 40.3087 | 3.1505 | [8 empty] | 37.7358 | 3.2936 | 40.8998 | 3.2342 | 42.5532 | 2.9238 | 40.3087 | 3.1505
| Chromium |  | ug/dscm |  | 78.3 |  | 16.6672 |  | 11.4462 |  | 35.4712 |  | 0.64007 |  | 0.74738 | 100 | 0.48522 | 0.62422 | 0 | 78.9401 | 0 | 17.4146 | 4.0667 | 11.9314 | 0.44809 | 36.0954 | [8 empty] | 0 | 78.9401 | 0 | 17.4146 | 4.0667 | 11.9314 | 0.44809 | 36.0954
| Lead |  | ug/dscm |  | 4.7539 |  | 3.8361 | 100 | 2.7371 |  | 3.7757 | 100 | 3.045 | 100 | 3.2409 | 100 | 3.0482 | 3.1113 | 39.0438 | 7.7989 | 45.7944 | 7.077 | 100 | 5.7853 | 58.4243 | 6.8871 | [8 empty] | 39.0438 | 7.7989 | 45.7944 | 7.077 | 100 | 5.7853 | 58.4243 | 6.8871
| Mercury |  | ug/dscm | 100 | 27.9643 | 100 | 29.7629 | 100 | 27.9934 |  | 28.5735 | 100 | 4.7229 | 100 | 5.0266 | 100 | 4.7278 | 4.8258 | 100 | 32.6872 | 100 | 34.7896 | 100 | 32.7212 | 100 | 33.3993 | [8 empty] | 100 | 32.6872 | 100 | 34.7896 | 100 | 32.7212 | 100 | 33.3993
| Nickel |  | ug/dscm |  | 621.4289 |  | 34.9218 |  | 57.4176 |  | 237.9228 | 100 | 7.4571 | 100 | 7.9368 | 100 | 7.4649 | 7.6196 | 1.1858 | 628.886 | 18.5185 | 42.8586 | 11.5053 | 64.8825 | 3.1032 | 245.5424 | [8 empty] | 1.1858 | 628.886 | 18.5185 | 42.8586 | 11.5053 | 64.8825 | 3.1032 | 245.5424
| Selenium |  | ug/dscm | 100 | 2.9207 | 100 | 3.1086 | 100 | 2.9238 |  | 2.9843 |  | 8.9486 |  | 8.5982 |  | 9.1445 | 8.8971 | 24.6073 | 11.8693 | 26.5537 | 11.7068 | 24.2268 | 12.0683 | 25.1177 | 11.8814 | [8 empty] | 24.6073 | 11.8693 | 26.5537 | 11.7068 | 24.2268 | 12.0683 | 25.1177 | 11.8814
| Silver |  | ug/dscm | 100 | 0.3915 | 100 | 0.41668 | 100 | 0.39191 |  | 0.40003 | 100 | 0.44121 | 100 | 0.46959 | 100 | 0.44167 | 0.45083 | 100 | 0.83271 | 100 | 0.88627 | 100 | 0.83358 | 100 | 0.85086 | [8 empty] | 100 | 0.83271 | 100 | 0.88627 | 100 | 0.83358 | 100 | 0.85086
| Thallium |  | ug/dscm | 100 | 2.5479 | 100 | 2.7117 | 100 | 3.6765 |  | 2.9787 | 100 | 2.8586 | 100 | 3.0424 | 100 | 2.8615 | 2.9209 | 100 | 5.4064 | 100 | 5.7542 | 100 | 6.538 | 100 | 5.8995 | [8 empty] | 100 | 5.4064 | 100 | 5.7542 | 100 | 6.538 | 100 | 5.8995
| Zinc |  | ug/dscm |  | 177.7287 |  | 162.704 |  | 61.3367 |  | 133.9231 |  | 28.0886 |  | 11.5745 |  | 66.5621 | 35.4084 | 0 | 205.8172 | 0 | 174.2785 | 0 | 127.8988 | 0 | 169.3315 | [8 empty] | 0 | 205.8172 | 0 | 174.2785 | 0 | 127.8988 | 0 | 169.3315
| SVM |  | ug/dscm |  | 6.8046 |  | 5.7476 |  | 4.4167 |  | 5.6563 |  | 4.2879 |  | 4.5636 |  | 4.2923 | 4.3813 | 38.6555 | 11.0925 | 44.2591 | 10.3112 | 80.7143 | 8.7091 | 52.7383 | 10.0376 | [8 empty] | 38.6555 | 11.0925 | 44.2591 | 10.3112 | 80.7143 | 8.7091 | 52.7383 | 10.0376
| LVM |  | ug/dscm |  | 218.3204 |  | 31.4297 |  | 25.3309 |  | 91.6937 |  | 4.0393 |  | 4.7621 |  | 5.236 | 4.6791 | 1.6181 | 222.3597 | 52.4561 | 36.1917 | 63.9538 | 30.5669 | 15.029 | 96.3728 | [8 empty] | 1.6181 | 222.3597 | 52.4561 | 36.1917 | 63.9538 | 30.5669 | 15.029 | 96.3728
Tier I Feedrate Limits
| Antimony |  | g/hr | [7 empty] | 150
| Arsenic |  | g/hr | [7 empty] | 0.55
| Barium |  | g/hr | [7 empty] | 25000
| Beryllium |  | g/hr | [7 empty] | 1
| Cadmium |  | g/hr | [7 empty] | 1.3
| Lead |  | g/hr | [7 empty] | 45
| Mercury |  | g/hr | [7 empty] | 150
| Silver |  | g/hr | [7 empty] | 1500
| Thallium |  | g/hr | [7 empty] | 250

## process
Process Information
845C1 | Trial burn | Cond Avg
Liquid waste
Comb Temp | oF | 2591.6
Prod Rate | Mlb/hr | 37.97
T-214 Scrubber Effluent pH | pH | 8.56
T-214 Scrubber Effluent Flow | gpm | 54.2
T-214 Recycle Pressure | psig | 25.95
T-214 Scrubber L/G | gal/Macf | 21.5
845C2 | Trial burn | Cond Avg
Comb Temp | oF | 1973.6
Prod Rate | Mlb/hr | 30.1
T-214 Scrubber Effluent pH | pH | 9.54
T-214 Scrubber Effluent Flow | gpm | 68.4
T-214 Recycle Pressure | psig | 25.95
T-214 Scrubber L/G | gal/Macf | 24.91
845C3 | Risk burn | Cond Avg
Comb Temp | oF | 2357.6
Prod Rate | Mlb/hr | 31.2
T-214 Scrubber Effluent pH | pH | 9.52
T-214 Scrubber Effluent Flow | gpm | 71.05
T-214 Recycle Pressure | psig | 29.88
T-214 Scrubber L/G | gal/Macf | 24.91

## df c3
PCDD/PCDF
N
Facility Name and ID: |  | Dow Chemical Company, Freeport, TX
Condition ID: |  | 845C3
Condition/Test Date: |  | Risk burn, above normal operating of liq waste feed rate, normal comb temp, April 14, 1998
|  | I-TEF |  | Run 1 |  |  |  |  | Run 2 |  |  |  |  | Run 3
|  | Wght Fact |  | Total | TEQ | Total | TEQ |  | Total | TEQ | Total | TEQ |  | Total | TEQ | Total | TEQ
|  |  |  | Full ND | Full ND | 1/2 ND | 1/2 ND |  | Full ND | Full ND | 1/2 ND | 1/2 ND |  | Full ND | Full ND | 1/2 ND | 1/2 ND
Detected in sample volume (pg)
| 2,3,7,8-TCDD | 1 |  | 7 | 7 | 7 | 7 | nd | 5 | 5 | 2.5 | 2.5 | nd | 5 | 5 | 2.5 | 2.5
| Total TCDD | 0 |  | 110 | 0 | 110 | 0 |  | 23 | 0 | 23 | 0 |  | 23 | 0 | 23 | 0
| 1,2,3,7,8-PCDD | 0.5 |  | 20 | 10 | 20 | 10 |  | 11 | 5.5 | 11 | 5.5 |  | 13 | 6.5 | 13 | 6.5
| Total PCDD | 0 |  | 170 | 0 | 170 | 0 |  | 73 | 0 | 73 | 0 |  | 81 | 0 | 81 | 0
| 1,2,3,4,7,8-HxCDD | 0.1 |  | 74 | 7.4 | 74 | 7.4 |  | 41 | 4.1 | 41 | 4.1 |  | 43 | 4.3 | 43 | 4.3
| 1,2,3,6,7,8-HxCDD | 0.1 |  | 50 | 5 | 50 | 5 |  | 31 | 3.1 | 31 | 3.1 |  | 37 | 3.7 | 37 | 3.7
| 1,2,3,7,8,9-HxCDD | 0.1 |  | 19 | 1.9 | 19 | 1.9 |  | 15 | 1.5 | 15 | 1.5 |  | 15 | 1.5 | 15 | 1.5
| Total HxCDD | 0 |  | 440 | 0 | 440 | 0 |  | 280 | 0 | 280 | 0 |  | 280 | 0 | 280 | 0
| 1,2,3,4,6,7,8-HpCDD | 0.01 |  | 640 | 6.4 | 640 | 6.4 |  | 450 | 4.5 | 450 | 4.5 |  | 440 | 4.4 | 440 | 4.4
| Total HpCDD | 0 |  | 1100 | 0 | 1100 | 0 |  | 820 | 0 | 820 | 0 |  | 800 | 0 | 800 | 0
| OCDD | 0.001 |  | 8600 | 8.6 | 8600 | 8.6 |  | 6300 | 6.3 | 6300 | 6.3 |  | 4000 | 4 | 4000 | 4
| 2,3,7,8-TCDF | 0.1 |  | 330 | 33 | 330 | 33 |  | 230 | 23 | 230 | 23 |  | 320 | 32 | 320 | 32
| Total TCDF | 0 |  | 1700 | 0 | 1700 | 0 |  | 1100 | 0 | 1100 | 0 |  | 1600 | 0 | 1600 | 0
| 1,2,3,7,8-PCDF | 0.05 |  | 610 | 30.5 | 610 | 30.5 |  | 510 | 25.5 | 510 | 25.5 |  | 730 | 36.5 | 730 | 36.5
| 2,3,4,7,8-PCDF | 0.5 |  | 430 | 215 | 430 | 215 |  | 360 | 180 | 360 | 180 |  | 490 | 245 | 490 | 245
| Total PCDF | 0 |  | 3200 | 0 | 3200 | 0 |  | 2900 | 0 | 2900 | 0 |  | 3400 | 0 | 3400 | 0
| 1,2,3,4,7,8-HxCDF | 0.1 |  | 2500 | 250 | 2500 | 250 |  | 2400 | 240 | 2400 | 240 |  | 2600 | 260 | 2600 | 260
| 1,2,3,6,7,8-HxCDF | 0.1 |  | 1300 | 130 | 1300 | 130 |  | 1400 | 140 | 1400 | 140 |  | 1400 | 140 | 1400 | 140
| 2,3,4,6,7,8-HxCDF | 0.1 |  | 720 | 72 | 720 | 72 |  | 700 | 70 | 700 | 70 |  | 770 | 77 | 770 | 77
| 1,2,3,7,8,9-HxCDF | 0.1 |  | 270 | 27 | 270 | 27 |  | 300 | 30 | 300 | 30 |  | 360 | 36 | 360 | 36
| Total HxCDF | 0 |  | 14000 | 0 | 14000 | 0 |  | 14000 | 0 | 14000 | 0 |  | 14000 | 0 | 14000 | 0
| 1,2,3,4,6,7,8-HpCDF | 0.01 |  | 32000 | 320 | 32000 | 320 |  | 28000 | 280 | 28000 | 280 |  | 29000 | 290 | 29000 | 290
| 1,2,3,4,7,8,9-HpCDF | 0.01 |  | 3700 | 37 | 3700 | 37 |  | 3700 | 37 | 3700 | 37 |  | 3400 | 34 | 3400 | 34
| Total HCDF | 0 |  | 51000 | 0 | 51000 | 0 |  | 46000 | 0 | 46000 | 0 |  | 47000 | 0 | 47000 | 0
| OCDF | 0.001 |  | 150000 | 150 | 150000 | 150 |  | 110000 | 110 | 110000 | 110 |  | 76000 | 76 | 76000 | 76
| Gas sample volume (dscf) |  |  |  | 134.175 | 134.175 | 134.175 |  |  | 127.597 | 127.597 | 127.597 |  |  | 130.422 | 130.422 | 130.422
| O2 (%) |  |  |  | 11.9 | 11.9 | 11.9 |  |  | 11.8 | 11.8 | 11.8 |  |  | 11.6 | 11.6 | 11.6
| PCDD/PCDF (pg in sample) |  |  |  | 1310.8 | 230320 | 1310.8 |  |  | 1165.5 | 181496 | 1163 |  |  | 1255.9 | 147184 | 1253.4
| PCDD/PCDF (ng/dscm @ 7% O2) |  | 0 |  | 0.53109 | 93.3169 | 0.53109 | 0.429 |  | 0.49116 | 76.4857 | 0.49011 | 0.39812 |  | 0.50678 | 59.3914 | 0.50577
| TEQ Cond Avg | 0.50899
| Total Cond Avg | 76.398