## Input
No. | Chemical Compound | CAS Registry | SAX Number | Molecular Weight MW | Units of original limits | Conc dep | p to m | Molecular formula | State | MP | BP oC | Vapor Pressure |  | SG | HR
|  | Number | [6 empty] | at | (FP) |  | mm Hg | T
|  | (CASRN) | [6 empty] | 25oC | oC |  |  | (oC)
1 | Acacia; (Gum Arabic) | 9000-01-5 | AQQ500 | 240000 | mg/m3 | Y | 9809 | (Unknown) | S |  |  |  |  | 1.4-1.5 | 2
2 | Acenaphthene | 83-32-9 | AAF275 | 154.22 | mg/m3 | Y | 6.3032 | C10.H6.(C.H2)2 | S | 95 | 277.5 | 10 | 131.2 | 1.024 | 1
3 | Acenaphthylene | 208-96-8 | AAF500 | 152.2 | mg/m3 | N | 6.2206 | C12.H8 | S | 92-93 | 265-275 |  |  | 0.8998 | 2
4 | Acetaldehyde | 75-07-0 | AAG250 | 44.06 | ppm | Y | 1.8008 | C2.H4O | L | -123.5 | 20.8 | 740 | 20 | 0.804 | 3
5 | Acetamide | 60-35-5 | AAI000 | 59.08 | mg/m3 | N | 2.4147 | C2.H5.N.O | S | 81 | 221.2 | 1 | 65 | 1.159 | 3
6 | Acetanilide | 103-84-4 | AAQ500 | 135.18 | mg/m3 | N | 5.525 | C8.H9.N.O | S | 113.5 | 305 | 1 | 114 | 1.2105 @ 4C | 3
7 | Acetic acid | 64-19-7 | AAT250 | 60.06 | ppm | Y | 2.4547 | CH3..COOH | L | 16.6 | 118 | 11.4 | 20 | 1.049 | 3
8 | Acetic acid ethenyl ester, polymer with 1,1-bis(ethenyloxy) butane and ethenol | 27360-07-2 | N.I.S. |  | mg/m3 | N |  | (C8.H14.O2..C4.H6.O2..C2H4.O(x | S |  |  |  |  | 1.083
9 | Acetic acid, 2-propenyl ester | 591-87-7 | AFU750 | 100.13 | ppm | Y | 4.0925 | C5.H8.O2
10 | Acetic acid, lithium salt | 546-89-4 | LGO100 | 67 | mg/m3 | N | 2.7384 | C2.H3.O2..Li | S | 280-285 |  |  |  | 1.25 | 2
11 | Acetic acid, manganese(2+) salt, tetrahydrate | 6156-78-1 | MAQ250 | 245.12 | mg/m3 | N | 10.0184 | C4.H6.O4-Mn-4(H2.O) | S |  |  |  |  | 1.59 | 2
12 | Acetic acid, manganese(II) salt (2:1) | 638-38-0 | MAQ000 | 173.04 | mg/m3 | N | 7.0724 | C4.H6.O4..Mn | S | 210 |  |  |  | 1.74 | 2
13 | Acetic Anhydride | 108-24-7 | AAX500 | 102.1 | ppm | Y | 4.173 | C4.H6.O3 | L | -73.1 | 139.55 | 10 | 36 | 1.082 @ 20/4 | 3
14 | Acetone | 67-64-1 | ABC750 | 58.09 | ppm | Y | 2.3742 | CH3.CO.CH3 | L | -94.3 | 56.2 | 180 | 20 | 1.068-1.075 | 2
15 | Acetone thiosemicarbazide | 1752-30-3 | TFQ250 | 131.22 | mg/m3 | N | 5.3631 | C4.H9.N3.S | S | [5 empty] | 3
16 | Acetone-d6 | 666-52-4 | N.I.S., etc. | 64.1164 | ppm | Y | 2.6205 | C3.D6.O | L | -93 | 55.5 |  |  | 0.872
17 | Acetonitrile | 75-05-8 | ABE500 | 41.06 | ppm | Y | 1.6782 | C.H3.CN | L | -41 | 82 | 73 | 20 | 0.7868 | 3
18 | Acetonitrile-d3 | 2206-26-0 | N.I.S. | 44.0707 | ppm | N | 1.8012 | C2.D3.N | L |  | 80.7 |  |  | 0.844
19 | Acetophenone | 98-86-2 | ABH000 | 120.16 | mg/m3 | N | 4.9111 | C8.H8.O | L | 19,7 | 202.3 | 1 | 15 | 1.026 | 3
20 | Acetoxytriphenylstannane | 900-95-8 | ABX250 | 409.07 | mg/m3 | N | 16.7193 | C20.H18.O2.Sn | S | 122 |  | 1.9 uPa | 20 | 1.55 @ 20 C | 3
21 | Acetyl bromide | 506-96-7 | ACD750 | 122.96 | ppm | Y | 5.0255 | Br.C2.H3.O | S | -96.5 | 76.7 | 122 | 25 | 1.52 @ 9.5 | 3
22 | Acetyl carbinol; (Acetol (1); 1-Hydroxy-2-propanone) | 116-09-6 | ABC000 | 74.09 | mg/m3 | N | 3.0282 | C3.H6.O2 | L | -7 | 145-146 |  |  | 1.082 | 2
23 | Acetyl chloride | 75-36-5 | ACF750 | 78.5 | ppm | Y | 3.2084 | C2.H3.Cl.O | L | -112 | 51-52 |  |  | 1.1051 | 3
24 | Acetyl triethyl citrate | 77-89-4 | ADD750 | 318.36 | mg/m3 | N | 13.0118 | C14.H22.O8 | S |  | 214 @ 40mm |  |  | 1.135 | 2
25 | Acetylaminofluorene, 2- | 53-96-3 | FDR000 | 223.29 | mg/m3 | N | 9.1262 | C15.H13.N.O | S | [5 empty] | 3
26 | Acetylaminofluorenone, 2- | 3096-50-2 | ABY250 | 237.27 | mg/m3 | N | 9.6976 | C15.H11.N.O2 | S fibers | [5 empty] | 2
27 | Acetylene | 74-86-2 | ACI750 | 26.04 | ppm | Y | 1.0643 | C2.H2 | G | -81.8 | -84 | 30400 | 16.8 | 0.6208 @ -82 C | 3
28 | Acrolein | 107-02-8 | ADR000 | 56.07 | ppm | Y | 2.2917 | C.H2=C.H.C.H.O | L | -87 | 52.7 | 210 | 20 | 0.841 | 3
29 | Acrylamide | 79-06-1 | ADS250 | 71.09 | mg/m3 | Y | 2.9055 | C3.H5.N.O | S | 84.5 | 125 @ 25 mm | 1.6 | 84.5 | 1.122 | 3
30 | Acrylic acid | 79-10-7 | ADS750 | 72.07 | ppm | Y | 2.9456 | H2.C=CH.C.O.O.H | L | 12.1 | 140.9 | 3.1 | 20 | 1.062 | 3
31 | Acrylic acid polymers; (Acrylic polymer or resin) | 9003-01-4 | ADW200 | 168.06 | mg/m3 | N | 6.8688 | (C3.H4.O2)4 | S | [5 empty] | 3
32 | Acrylonitrile | 107-13-1 | ADX500 | 53.07 | ppm | Y | 2.169 | C.H2=C.H.C.N | L | -83 | 77.3 | 83 | 20 | 0.806 | 3
33 | Acrylyl chloride; (Acryloyl chloride) | 814-68-6 | ADZ000 | 90.51 | ppm | N | 3.6993 | C3.H3.Cl.O | L |  | 75 | 300 | 25 |  | 3
34 | Adipic acid | 124-04-9 | AEN250 | 146.16 | mg/m3 | Y | 5.9738 | C6.H10.O4 | S | 152 | 337.5 | 1 | 159.5 | 1.360 @ 25C | 3
35 | Adiponitrile | 111-69-3 | AER250 | 108.16 | ppm | N | 4.4206 | C6.H8.N2 | L | 2.3 | 295 | 0.00068 | 25 | 0.965 @ 20 C | 3
36 | Aerosol, A-102; (Poly(oxy-1,2-ethanediyl), alpha-(3-carboxy-1-oxo-3-sulfopropyl)-omega-(dodecyloxy0-,-disodium salt) | 39354-45-5 | N.I.S. |  | mg/m3 | N |  | (C2.H4.O)n..C16.H30.O7.2..2Na | L |  |  |  |  | 1
37 | Agar | 9002-18-0 | AEX250 |  | mg/m3 | N |  | [Unknown] | S | [5 empty] | 1
38 | Agarose, type VII (low gelling temperature) | 9012-36-6 | N.I.S. |  | mg/m3 | N |  | [Unknown] | S | 260
39 | Alamine 336 | 68814-95-9 | AHP765 |  | mg/m3 | N |  | [Unknown] | L | [5 empty] | 2
40 | Albumin (bovine) | 9048-46-8 | N.I.S. | 65000 | mg/m3 | N | 2656.6396 | [Unknown] | L
41 | Alcohol oxidase | 9073-63-6 | N.I.S. |  | mg/m3 | N |  | [Unknown]
42 | Alcohols, C6-C12 (N.O.S.) | 68603-15-6 | AFJ250 |  | mg/m3 | N |  | Cn.H2n.+1OH | L | [5 empty] | 3
43 | Aldrin; (1,2,3,4,10,10-Hexachloro-1,4,4a,5,8,8a-hexahydro-1,4-endo,exo-5,8-dimethanonaphthalene) | 309-00-2 | AFK250 | 364.9 | mg/m3 | N | 14.914 | C12.H8.Cl6 | S | 104-5 |  |  |  |  | 3
44 | Aldrithiol-2: (2,2'-Dithiodipyridene) | 2127-03-9 | N.I.S. etc. | 220.3066 | mg/m3 | N | 9.0042 | C10.H.8.N2.S2 | S | 56-60
45 | Aliquat 336; (Adogen 464; Quaternary ammonium compounds, tri(C8-10)-alkylmethyl-, chlorides) | 63393-96-4 | QAT565 |  | mg/m3 | N |  | [Unknown] | [6 empty] | 2
46 | Alizarin; (1,2-Dihydroxyanthraquinone; Turkey red oil) | 72-48-0 | DMG800 | 240.22 | mg/m3 | N | 9.8181 | C14.H8.O4 | S | 289 | 430 |  |  |  | 3
47 | Alizarine Red S, Monohydrate; (Sodium alizarin-3-sulfonate) | 130-22-3 | SEH475 | 342.26 | mg/m3 | N | 13.9886 | C14.H7.O7.S..Na | S | [5 empty] | 3
48 | Alkanes, C4-12- | 68333-81-3 | N.I.S. | 114 | ppm | N | 4.6593 | [Unspecified]
49 | Alkenyl dimethylethyl ammonium bromide; (Aliphatic hydrocarbon) | z-0108 | AFN750 |  | mg/m3 | N |  | [Unknown] | [6 empty] | 3
50 | Alkyd resins and rosin | 66070-62-0 | N.I.S. |  | mg/m3 | N |  | [Unknown]
51 | Alkyl benzenes (C8-C9) | z-0109 | N.I.S. |  | mg/m3 | N |  | [Unspecified] | [6 empty] | 2
52 | Alkyl dimethylbenzyl ammonium chloride; (Benzalkonium chloride) | 8001-54-5 | AFP250 |  | mg/m3 | Y |  | (Unknown) | S | 34.37 |  |  |  | 0.9884 @ 20C | 3
53 | Alkylamines (includes nitrogen mustard, triethylmelamine, etc.) | 63231-48-1 | N.I.S. |  | mg/m3 | N |  | [Unspecified] | [6 empty] | 3
54 | Alkylbenzene (C10-C16) | 68648-87-3 | N.I.S. |  | mg/m3 | N |  | [Unspecified] | S | [5 empty] | 1
55 | Allene; (1,2-Propadiene) | 463-49-0 | AFR000 | 40.06 | ppm | N | 1.6373 | H2.C:C:C.H2 | G | -146 | -32 |  |  | 1.787 | 3
56 | Allyl alcohol | 107-18-6 | AFV500 | 58.09 | ppm | Y | 2.3742 | C.H2=C.H2.0.H | L | -129 | 96.9 | 17 | 20 | 0.854 | 3
57 | Allyl Bromide; (3-Bromopropene) | 106-95-6 | AFY000 | 120.99 | ppm | N | 4.945 | C3.H5.Br | L | -119 | 71.3 |  |  | 1.3980 @ 20 C | 3
58 | Allyl chloride | 107-05-1 | AGB250 | 76.53 | ppm | Y | 3.1279 | C.H2=C.H.C.H2.Cl | L | -134 | 45 | 295 | 20 | 0.938 | 3
59 | Allyl chlorocarbonate | 2937-50-0 | AGB500 | 120.54 | ppm | Y | 4.9266 | C4.H5.Cl.O2 | L | -80 | 109.5 | 20 | 25 | 1.136 | 3
60 | Allyl isothiocyanate; (Mustard oil) | 57-06-7 | AGJ250 | 99.16 | ppm | Y | 4.0528 | C4.H5.N.S. | L | -80 | 150.7 | 10 | 38.3 | 1.105 @ 15C | 3
61 | Allylamine | 107-11-9 | AFW000 | 57.11 | ppm | Y | 2.3342 | C3.H7.N | L |  | 65.8-58 |  |  | 0.761 | 3
62 | Allylmagnesium bromide | 1730-25-2 | N.I.S., etc. | 145.2815 | mg/m3 | N | 5.9379 | C3.H5.Br.Mg | S
63 | Alpha,alpha,4-trimethyl-3-cyclohexene-1-methanol, (S)-; (alpha-Terpineol) | 10482-56-1 | TBD750 | 154.28 | mg/m3 | N | 6.3056 | C10.H18.O | S | 40.5 | 220 |  |  | 0.9337 @ 20C
64 | Alphahydroxybenzeneacetic acid, (+-)-; (DL-mandelic acid) | 611-72-3 | N.I.S. | 152.1494 | mg/m3 | N | 6.2186 | C8.H8.O3 | S | 119-121 |  |  |  | 1.3 | 3
65 | Aluminon | 569-58-4 | AGW750 | 473.48 | mg/m3 | N | 19.3518 | C22.H23.N3.O9 | S | 220.5 | dec |  |  |  | 1
66 | Aluminum (powder) | 7429-90-5 | AGX000 | 26.98 | mg/m3 | N | 1.1027 | Al | S | 660 | 2494 | 1 | 1284 | 2.702 | 3
67 | Aluminum acetate, basic | 7360-44-3 | N.I.S. | 120.04 | mg/m3 | N | 4.9062 | C2.H5.Al.O4 | S
68 | Aluminum carbide | 1299-86-1 | AGY250 | 143.9586 | mg/m3 | N | 5.8838 | Al4.C3 | S | 2100 | 2200 dec |  |  | 2.36
69 | Aluminum chloride | 7446-70-0 | AGY750 | 133.33 | mg/m3 | Y | 5.4494 | Al.Cl3 | S | 192 @ 2.5 at | 181 | 1 | 100 | 2.44 | 3
70 | Aluminum chloride hexahydrate | 7784-13-6 | AGZ000 | 241.45 | mg/m3 | Y | 9.8684 | Al.Cl3..6 H2.O | S | 100 dec | 182.7 | 1 | 100 | 2.44 | 2
71 | Aluminum fluoride | 7784-18-1 | AHB000 | 83.98 | mg/m3 | Y | 3.4324 | Al.F3 | S | 1291 | 1260 subl | 1 | 1238 | 2.88 | 3
72 | Aluminum grey; (Chromium compound; Acid black 60) | 12218-95-0 | N.I.S. | 877.8543 | mg/m3 | N | 35.8791 | C38.H32.Cr.N8.O19.S2..H | S
73 | Aluminum hydroxide | 21645-51-2 | AHC000 | 78.01 | mg/m3 | N | 3.1884 | Al.H3.O3 | S | 300 dec |  |  |  | 2.42 | 3
74 | Aluminum oxide hydrate | 1333-84-2 | N.I.S. etc. | 137.99 | mg/m3 | N | 5.6398 | Al.O3..x(H2.O) | S | loses H2O 300C |  |  |  |  | 3
75 | Aluminum oxide; (Alumina) | 1344-28-1 | AHE250 | 101.96 | mg/m3 | N | 4.1672 | Al2.O3 | S | 2030 | 2980 | ~0 | 20 | 3.5-4.0 | 2
76 | Aluminum phosphate; (Phosphoric acid, aluminum salt (1:1), solution) | 7784-30-7 | PHB500 | 121.95 | mg/m3 | Y | 4.9843 | Al.P.O4 | L | [5 empty] | 2
77 | Aluminum phosphate; (Phosphoric acid, aluminum salt) | 13530-50-2 | N.I.S. | 320.9667 | mg/m3 | N | 13.1184 | Al..3(H3.O4.P) | S
78 | Aluminum phosphide | 20859-73-8 | AHE750 | 57.95 | mg/m3 | Y | 2.3685 | Al.P | S | >1000 |  |  |  | 2.85 @ 15 C | 3
79 | Aluminum potassium sulfate | 10043-67-1 | AHF100 | 258.2 | mg/m3 | N | 10.553 | Al.K.(S.O4)2 | S | 92 |  |  |  | 1.75 | 1
80 | Aluminum potassium sulfate, dodecahydrate | 7784-24-9 | AHF200 | 474.39 | mg/m3 | N | 19.389 | Al.K (S.O4)2.12 H2.O | S | 105 |  |  |  | 1.72 | D
81 | Aluminum sulfate | 10043-01-3 | AHG750 | 342.14 | mg/m3 | N | 13.9837 | Al2.(S.O4)3 | S | 770 dec |  |  |  | 2.71 | 2
82 | Aluminum yellow 4A; (Chromium compound; Acid yellow 39) | 10343-58-5 | N.I.S. | 496.4 | mg/m3 | N | 20.2886 | C16.H12.Cr.N4.O9.S .Na | S
83 | Aluminum(III) isopropylate | 555-31-7 | AHC600 | 204.28 | mg/m3 | N | 8.3492 | C9.H21.O3..Al | S |  | 125 @ 10 mm |  |  | 1.025 @ 20C | 1
84 | Aluminum(III) nitrate (1:3) | 13473-90-0 | AHD750 | 213.01 | mg/m3 | Y | 8.706 | Al.(N.O3)3 | S | 73 | 150 dec |  |  |  | 3
85 | Aluminum(III) nitrate nonahydrate (1:3:9) | 7784-27-2 | AHD900 | 375.19 | mg/m3 | Y | 15.3345 | Al.(N.O3)3..9 H2.O | S | 73.5 | 150 dec |  |  |  | 2
86 | Aluminum(III) silicate (2:1); (Kyanite; Oil-dri) | 1302-76-7 | AHF500 | 162.05 | mg/m3 | N | 6.6232 | 2Al.Si.O5 | S | [5 empty] | 2
87 | Amberlite IR-120(PLUS) ion-exchange resin | 78922-04-0 | N.I.S. etc. |  | mg/m3 | N |  | (Unknown) | S
88 | Amberlite IR-120plus ion-exchange resin, sodium form; (Cation exchange resin) | 9002-23-7 | N.I.S. etc. |  | mg/m3 | Y |  | (Unknown) | S |  |  | 17 | 20
89 | Amberlite IRA-400(CI); (Amberlite IRA-400, ion-exchange resin) | 9002-24-8 | N.I.S. |  | mg/m3 | N |  | (Unknown) | S |  |  | 17 | 20
90 | Amberlite IRA-400(CL); (Ion exchange resin) | 122560-63-8 | N.I.S. etc. |  | mg/m3 | N |  | (Unknown) | S
91 | Amberlite MB-1 ion-exchange resin; (Amberlite MB-150) | 100915-96-6 | N.I.S. etc. |  | mg/m3 | N |  | (Unknown) | S
92 | Amberlite XAD-16, -7, -4 resin | 104219-63-8 | N.I.S. etc. |  | mg/m3 | N |  | (Unknown) | S
93 | Amberlite XAD-2 resin, purified | 9060-05-3 | N.I.S. etc. |  | mg/m3 | N |  | (Unknown) | S
94 | Amberlite ZAD-16; (Nonionic polymeric absorbent) | 9003-69-4 | N.I.S. |  | mg/m3 | N |  | (C10.H10)x | S
95 | Amberlite; (Amberlite XAD7HP) | 37380-43-1 | N.I.S. |  | mg/m3 | N |  | (Unknown) | S |  |  |  |  | 0.656
96 | Amberlyst 15 ion-exchange resin | 9037-24-5 | N.I.S.etc. |  | mg/m3 | N |  | (Unknown) | S
97 | Amino-1,3-naphthalenedisulfonic acid, 7- | 86-65-7 | NBE850 | 303.32 | mg/m3 | N | 12.3971 | C10.H9.N.O6.S2 | S | [5 empty] | 2
98 | Amino-1-propanol, 3- | 156-87-6 | PMM250 | 75.13 | mg/m3 | Y | 3.0707 | C3.H9.N.O | L | 12.4 | 168 | 2.1 | 60 | 0.9786 @ 30C | 2
99 | Amino-2-(hydroxymethyl)-1,3-propanediol, 2-, acetate salt; (Trizma acetate) | 6850-28-8 | N.I.S. | 181.1882 | mg/m3 | N | 7.4054 | C4.H11.N.O3-C2.H4.O2 | S
100 | Amino-2-methyl-2-propanol, 1- | 2854-16-2 | ALB250 | 89.16 | mg/m3 | N | 3.6441 | C4.H11.N.O | L |  | 151 |  |  | 0.929 | 2
101 | Amino-4,6-dinitrotoluene, 2- | 35572-78-2 | AJR750 | 197.17 | mg/m3 | N | 8.0586 | C7.H7.N3.O4 | S | [5 empty] | 2
102 | Aminoacetaldehyde diethyl acetal (2,2-diethoxyethylamine) | 645-36-3 | N.I.S. | 133.189 | mg/m3 | N | 5.4436 | N.H2.C.H2.C.H.(O.C2.H5)2 | L | -78 | 160-163 |  |  | 0.916
103 | Aminoacetaldehyde dimethyl acetal (2,2-dimethoxyethylamine) | 22483-09-6 | N.I.S. | 1056.14 | mg/m3 | N | 43.1659 | C4.H11.N.O2 | L |  | 135-138 |  |  | 0.975
104 | Aminoanthraquinone, 2- | 117-79-3 | AIB000 | 223.24 | mg/m3 | N | 9.1241 | C14.H9.N.O2 | L | 302-306 | subl |  |  |  | 3
105 | Aminobenzoic acid, p- | 150-13-0 | AIH600 | 137.15 | mg/m3 | N | 5.6055 | C7.H7.N.O2 | S | 188.5 |  | 0.00028 | 25 | 1.374 | 2
106 | Aminobutyl)diethoxymethylsilane, (4- | 3037-72-7 | AJA750 | 205.42 | mg/m3 | Y | 8.3958 | C9.H23.N.O2.Si | L |  | 220 | 0.06 | 25 |  | 3
107 | Aminodiphenyl, p- | 92-67-1 | AJS100 | 169.24 | mg/m3 | N | 6.9171 | C12.H11.N | S | 53 | 302 |  |  | 1.16 | 3
108 | Aminoethylpiperazine, n- | 140-31-8 | AKB000 | 129.24 | mg/m3 | Y | 5.2822 | C6.H15.N3 | L | -19 | 220.4 |  |  | 0.9852 | 3
109 | Aminoheptane, 3-; (3-Heptylamine) | 28292-42-4 | HBM500 | 115.25 | ppm | Y | 4.7104 | C7.H17.N
110 | Aminoiminomethyl)urea sulfate(2:1), ( | 591-01-5 | N.I.S. etc. | 302.2646 | mg/m3 | N | 12.354 | C4.H14.N8.O6.S | S | 190 |  |  |  | 1.61
111 | Aminophenol, 2-; (Aminophenol, o-) | 95-55-6 | ALT000 | 109.14 | mg/m3 | Y | 4.4607 | C7.H7.N.O | S | 173 |  |  |  |  | 3
112 | Aminophenol, M- | 591-27-5 | ALS990 | 109.14 | mg/m3 | Y | 4.4607 | C6.H7.N.O | S | 123 | 164 |  |  | 1.195 | 3
113 | Aminopropiophenone, 4- | 70-69-9 | AMC000 | 149.21 | mg/m3 | N | 6.0984 | C9.H11.N.O | S | 140 |  |  |  |  | 3
114 | Aminopropylmethyldiethoxysilane, 3- | 3179-76-8 | AME000 | 191.39 | mg/m3 | N | 7.8224 | C8.H21.N.O2.Si | L |  | 197-199 | 2.25 | 55 | 0.916 | 3
115 | Aminopropyltriehoxysilane; (3-(Triethoxysilyl)-1-propanamine) | 919-30-2 | TJN000 | 221.42 | mg/m3 | Y | 9.0497 | C9.H23.N.O3.Si | L |  | 217 |  |  | 0.94 @ 20C | 3
116 | Aminopterin; (Aminopteridine) | 54-62-6 | AMG750 | 440.47 | mg/m3 | N | 18.0026 | C19.H20.N8.O5 | L/S | [5 empty] | 3
117 | Aminopyrazine | 5049-61-6 | N.I.S. etc. | 95 | ppm | N | 3.8828 | [Unknown]
118 | Aminopyridine, 4-; (4-Pyridinamine) | 504-24-5 | AMI500 | 94.13 | mg/m3 | N | 3.8472 | C5.H6.N2 | S | 158 | 273 |  |  |  | 3
119 | Amiton oxalate | 3734-97-2 | AMX825 | 359.42 | mg/m3 | N | 14.69 | C10.H24..NO3..P.S..C2.H2.O4 | S | 98-99 | 110 @ 0.2 mm | 0.01 | 80 |  | 3
120 | Amiton; (O,O-Diethyl-S-(2-diethylaminoethyl) thiophosphate) | 78-53-5 | DJA400 | 269.38 | mg/m3 | N | 11.0099 | C10.H24..NO3..P.S | L |  | 110 @ 0.2 mm | 0.01 | 80 |  | 3
121 | Amitrole | 61-82-5 | AMY050 | 84.1 | mg/m3 | N | 3.4373 | C2.H4.N4 | S | 156-159 |  |  |  |  | 3
122 | Ammonia | 7664-41-7 | AMY500 | 17.04 | ppm | Y | 0.69645 | N.H3 | G | -77.7 | -33.3 | 7510 | 35 | 0.9 | 3
123 | Ammonium acetate | 631-61-8 | ANA000 | 77.1 | mg/m3 | N | 3.1512 | C2.H4.O2..N.H3 | S | 114 |  |  |  | 1.07 | 3
124 | Ammonium aluminum fluoride; (Triammonium hexafluoroaluminate) | 7784-19-2 | THQ500 | 195.13 | mg/m3 | Y | 7.9752 | Al.F6..3(NH4) | S | [5 empty] | 3
125 | Ammonium benzoate | 1863-63-4 | ANB100 | 139.17 | mg/m3 | N | 5.6881 | C7.H5.O2..NH4 | S | 198 decom | 160 sublms |  |  | 1.26 | 3
126 | Ammonium bicarbonate | 1066-33-7 | ANB250 | 79.1 | mg/m3 | N | 3.2329 | H.CO3..NH4 | S | 107.5 |  |  |  | 1.586 | 3
127 | Ammonium bisulfate; (Ammonium hydrogen sulfate) | 7803-63-6 | ANJ500 | 115.11 | mg/m3 | Y | 4.7047 | NH4.HSO4 | S | 146.9 |  |  |  | 1.78 | 2
128 | Ammonium bisulfite; (Ammonium hydrogen sulfite) | 10192-30-0 | ANB600 | 99.12 | mg/m3 | Y | 4.0512 | H3N.H2O3.S | S |  | 150 subl |  |  | 2.03 | 2
129 | Ammonium bromide | 12124-97-9 | ANC250 | 97.96 | mg/m3 | N | 4.0038 | Br.H4.N | S | 452 subl. | 235 in vacuum | 1 | 198.3 | 2.429 | 2
130 | Ammonium carbamate; (Carbamic acid, ammonium salt) | 1111-78-0 | AND750 | 78.09 | mg/m3 | N | 3.1916 | C.H3..N.O2..N.H3 | S | 60 sublms | 60 |  |  |  | 3
131 | Ammonium carbonate | 506-87-6 | ANB250 | 96.11 | mg/m3 | N | 3.9281 | H.C.O3..N.H4 | S | 107.5 | dec |  |  | 1.586 | 3
132 | Ammonium chloride | 12125-02-9 | ANE500 | 53.5 | mg/m3 | Y | 2.1866 | N.H4..Cl | S | 337.8 | 520 | 1 | 160.4 subl | 1.52 | 3
133 | Ammonium chromate | 7788-98-9 | ANF500 NCQ550 | 152.1 | mg/m3 | Y | 6.2165 | (N.H4)2..Cr.O4 | S | 180 decom |  |  |  | 1.91 @ 12 C | 3
134 | Ammonium citrate | 7632-50-0 | ANF800 | 311.42 | mg/m3 | Y | 12.7282 | C6.H8.O7. (N.H3)x | S |  |  |  |  | 1.48 | 2
135 | Ammonium citrate tribasic | 3458-72-8 | N.I.S. etc. | 243.2162 | mg/m3 | N | 9.9406 | C6.H8.O7 | S | 185
136 | Ammonium citrate, dibasic | 3012-65-5 | N.I.S. | 226.19 | mg/m3 | Y | 9.2447 | C6.H8.O7. (N.H3)2 | S |  | decom |  |  | 1.48 @ 25 C
137 | Ammonium dichromate | 7789-09-5 | ANB500 | 252.1 | mg/m3 | Y | 10.3037 | Cr2.H8.N2.O7 | S | dec |  |  |  | 2.936 | 3
138 | Ammonium dihydrogen phosphate; (Monoammonium phosphate) | 7722-76-1 | N.I.S. | 115.03 | mg/m3 | Y | 4.7014 | H3.N.H3.O4.P | S | 190 |  |  |  | 1.803 | 1
139 | Ammonium ferrous sulfate hexahydrate | 7783-85-9 | IGL200 | 356.09 | mg/m3 | N | 14.5539 | H4-N2.Fe2.O4-S..6H2O | S | [5 empty] | 2
140 | Ammonium fluoborate | 13826-83-0 | ANH000 | 104.86 | mg/m3 | Y | 4.2858 | F4.B..N.H4 | S | 230 | 238 subl |  |  | 1.871 @ 15 C | 3
141 | Ammonium fluoride | 12125-01-8 | ANH250 | 37.05 | mg/m3 | Y | 1.5143 | N.H4..F | S | subl |  |  |  | 1.0092 | 3
142 | Ammonium formate | 540-69-2 | ANH500 | 63.07 | mg/m3 | N | 2.5778 | NH3.C.H2.O2 | S | 116 | 180 dec |  |  | 1.28 | 2
143 | Ammonium hexachlorohydrate (III) | z-0001 | N.I.S. |  | mg/m3 | N |  | [Unknown] | S
144 | Ammonium hexafluorosilicate; (Ammonium silicofluoride) | 16919-19-0 | COE000 | 178.19 | mg/m3 | N | 7.2829 | (N.H4)2..F6.Si | S | subl |  |  |  | 2.01 | 3
145 | Ammonium hydrogen fluoride; (Ammonium bifluoride) | 1341-49-7 | ANJ000 | 57.06 | mg/m3 | Y | 2.3321 | N.H4.HF2 | S | 126 | 239 |  |  | 1.51 | 3
146 | Ammonium hydrogen oxalate hemihydrate | 37541-72-3 | N.I.S. etc. | 232.146 | mg/m3 | Y | 9.4881 | C4.H10.N2.O8..H2.O | S | 220
147 | Ammonium hydroxide | 1336-21-6 | ANK250 | 35.06 | ppm | Y | 1.433 | N.H4..O.H | L | -77 | 36 | 2160 | 25 | 0.9 | 3
148 | Ammonium iodide | 12027-06-4 | ANL000 | 145 | mg/m3 | Y | 5.9263 | N.H4.I | S | 551 subl | 220 vac | 1 | 210.9 | 2.5143 | 2
149 | Ammonium lactate | 52003-58-4 | N.I.S. |  | mg/m3 | N |  | N.H3..C3.H6.O3
150 | Ammonium lignin sulfonate | 8061-53-8 | N.I.S. |  | mg/m3 | N |  | [Unknown]
151 | Ammonium molybdate | 11098-84-3 | N.I.S. | 224.28 | mg/m3 | N | 9.1666 | Mo.O4..2(N.H4) | S | [5 empty] | 3
152 | Ammonium molybdate | 13106-76-8 | ANM750 | 196.04 | mg/m3 | N | 8.0124 | Mo.O4..2 H4.N | S | dec |  |  |  | 2.27 | 3
153 | Ammonium molybdate(VI) tetrahydrate | 12054-85-2 | N.I.S. | 1163.89 | mg/m3 | N | 47.5698 | Mo7.O24.H24,N6 | S | 90 | 180 dec |  |  | 2.498
154 | Ammonium molybdophosphate | 12026-66-3 | N.I.S. | 1876.35 | mg/m3 | N | 76.689 | (N.H4)3..12(Mo.O3)..P.O4 | S
155 | Ammonium nickel sulfate | 15699-18-0 | NCY000 | 286.93 | mg/m3 | N | 11.7272 | O8.S2.Ni.2H.4N | S |  |  |  |  | 1.923 | 3
156 | Ammonium nitrate | 6484-52-2 | ANN000 | 80.06 | mg/m3 | Y | 3.2722 | H.N.O3..H3.N | S | 169.6 | >210 subl |  |  | 1.725 | 3
157 | Ammonium oxalate monohydrate | 5972-73-6 | N.I.S. | 125.08 | mg/m3 | Y | 5.1122 | C2.H7.N.O5, or N.H3..H2..C2.O4..H2.O | S
158 | Ammonium oxalate; (Ammonium oxalate hydrate) | 6009-70-7 | N.I.S. | 142.11 | mg/m3 | Y | 5.8082 | C2.H10.N2.O5, or (N.H4)2..C2.O4..H2.O | S | 70 decom |  |  |  | 1.50 @ 18.5 C
159 | Ammonium oxalate; (Ethanedioic acid, diammonium salt) | 1113-38-8 | ANO750 | 124.12 | mg/m3 | Y | 5.073 | C2.H2.O4.. 2 H3.N | S | dec |  |  |  | 1.5 | 3
160 | Ammonium pentaborate | 12007-89-5 | N.I.S. | 272.14 | mg/m3 | N | 11.1227 | N.H4.B5.O8 | S |  |  |  |  | 1.58 @ 15C
161 | Ammonium perchlorate | 7790-98-9 | PCD500 | 117.5 | mg/m3 | Y | 4.8024 | Cl.O4..H4.N | S vs | dec |  |  |  | 1.95 | 3
162 | Ammonium permanganate | 13446-10-1 | PCJ750 | 136.99 | mg/m3 | Y | 5.599 | Mn.O4..H4.N | S | expl |  |  |  | 2.208 | 3
163 | Ammonium persulfate | 7727-54-0 | ANR000 | 228.22 | mg/m3 | Y | 9.3277 | O8.S2..2 H4.N | S | 120 dec |  |  |  | 1.982 | 3
164 | Ammonium phosphate dibasic | 7783-28-0 | ANR500 | 132.08 | mg/m3 | N | 5.3983 | H6.N2..H3.O4.P | S | 185 dec |  |  |  | 1.619 | 2
165 | Ammonium picrate | 131-74-8 | ANS500 | 246.16 | mg/m3 | N | 10.0609 | C6.H3.N3.O7..H3.N | S | dec | 423 expl |  |  | 1.719 | 3
166 | Ammonium polyacrylate | 9003-03-6 | N.I.S. |  | mg/m3 | N |  | (C3.H4.O2)x..x H3.N | S
167 | Ammonium sulfamate | 7773-06-0 | ANU650 | 114.14 | mg/m3 | N | 4.6651 | H2.N.O3.S..H4.N | S | 131 | 160 dec |  |  |  | 2
168 | Ammonium sulfate | 7783-20-2 | ANU750 | 132.16 | mg/m3 | N | 5.4016 | S.O4..(N.H4)2 | S | >280 |  |  |  | 1.77 | 2
169 | Ammonium sulfide | 12135-76-1 | N.I.S. | 68.14 | ppm | Y | 2.785 | (N.H4)2..S | L | decom | 104
170 | Ammonium sulfite | 10196-04-0 | N.I.S. | 116.14 | mg/m3 | Y | 4.7468 | (N.H4)2..2S.O3 | S |  |  |  |  | > 1.1 @ 20 C
171 | Ammonium sulfite monohydrate | 7783-11-1 | N.I.S. etc. | 134.156 | mg/m3 | N | 5.4831 | (N.H4)2..S.O3..H2.O | S | 60-70 | 230-245 decomp |  |  | 1.41
172 | Ammonium tartrate | 14307-43-8 | N.I.S. | 184 | mg/m3 | Y | 7.5203 | (N.H4)2.. C4.H4.O6 | S |  | decom |  |  | 1.6 @ 25 C
173 | Ammonium tartrate; (Diammonium tartrate) | 3164-29-2 | DCH000 | 184.18 | mg/m3 | N | 7.5277 | C4.H6.O6.. 2 N.H3 | S |  |  |  |  | 1.601 | 3
174 | Ammonium tetraethyl bromide | 71-91-0 | TCC000 | 210.2 | mg/m3 | N | 8.5912 | C8.H2.0.N..Br | S hygr | 286 dec |  |  |  | 1.3970 @ 20C | 3
175 | Ammonium tetramethyl bromide; (Tetramethylammonium bromide) | 64-20-0 |  | 154.08 | mg/m3 | N | 6.2975 | C4.H12.Br.N | S hygr. | dec. >230 | subl. >360 dec. |  |  | 1.5 | 3
176 | Ammonium thiocyanate | 1762-95-4 | ANW750 | 76.13 | mg/m3 | N | 3.1115 | C.N.S..H4.N | S del | 149.6 | 170 dec |  |  | 1.305 | 3
177 | Ammonium thiosulfate; (Ammonium hyposulfite) | 7783-18-8 | ANK600 | 148.22 | mg/m3 | N | 6.058 | (N.H4)2..S2.O3 | S | 150 dec |  |  |  | 1.679 | 2
178 | Ammonium tungstate(VI) | 11120-25-5 | N.I.S. | 3042.44 | mg/m3 |  | 124.3487 | (N.H4)10..W12.O41 | S |  |  |  |  | 2.3
179 | Ammonium vanadate; (Ammonium vanadium oxide; Ammonium metavanadate) | 7803-55-6 | ANY250 | 116.99 | mg/m3 | N | 4.7815 | NH4.VO3 | S | 200 dec |  |  |  | 2.326 | 3
180 | Ammonium, hexadecyltrimethyl-, bromide; (Hexadecyltrimethylammonium bromide) | 57-09-0 | HCQ500 | 364.53 | mg/m3 | Y | 14.8988 | C19.H42.N.Br | S | 237-243 |  |  |  |  | 3
181 | Ammonium-d4 deuteroxide | 13550-49-7 | N.I.S. etc. | 20.0487 | ppm | N | 0.81942 | D3.N | G
182 | Amosite | 12172-73-5 | ARM262 | 1908.6024 | mg/m3 | N | 78.0072 | 11 Fe.O..3 Mg.O..16 Si.O2..2 H2.O | S fibre | [5 empty] | 3
183 | Amphetamine; (Benzedrine) | 300-62-9 | BBK000 | 135.23 | mg/m3 | N | 5.527 | C9.H13.N | L |  | 203 |  |  | 0.931 | 3
184 | Amyl acetate | 628-63-7 | AOD725 | 130.21 | ppm | Y | 5.3219 | C7.H14.O2 | L | -78.5 | 148.4 |  |  | 0.879 | 3
185 | Amyl alcohol; (1-Pentanol) | 71-41-0 | AOE000 | 88.17 | ppm | Y | 3.6036 | C5.H12.O | L | -79 | 137.8 | 10 | 44.9 | 0.8168 | 3
186 | Amyl methyl ether, tert-; (TAME) | 994-05-8 | PBX400 | 102.2 | ppm | Y | 4.1771 | C6.H14.O | L |  | 86.1 | 75.2 | 25 | 0.766 | 2
187 | Amylamine, n-; (1-Pentylamine) | 110-58-7 | PBV505 | 87.19 | mg/m3 | N | 3.5636 | C5.H13.N | L | [5 empty] | 3
188 | Anhydrone; (Magnesium perchlorate) | 10034-81-8 | PCE000 | 223.21 | mg/m3 | Y | 9.1229 | Cl2.O8.Mg | S | 251 dec |  |  |  | 2.6 | 2
189 | Aniline | 62-53-3 | AOQ000 | 93.14 | ppm | N | 3.8068 | C6.H5.N.H2 | L | -6.1 | 183.9 | 0.6 | 20 | 1.02 | 3
190 | Anisidine, o- | 90-04-0 | AOV900 | 123.17 | mg/m3 | N | 5.0341 | C7H9NO | L | 5 | 225 |  |  | 1.097 | 3
191 | Anisidine, p- | 104-94-9 | AOW000 | 123.16 | mg/m3 | N | 5.0337 | C7.H9.N.O | S | 57 | 246 |  |  | 1.089 | 1
192 | Anisole; (Anisole anhydrous; Methoxybenzene) | 100-66-3 | AOX750 | 108.15 | mg/m3 | Y | 4.4202 | C7.H8.O | L | -37.3 | 153.8 | 10 | 42.2 | 1.515 | 3
193 | Anthracene | 120-12-7 | APG500 | 178.24 | mg/m3 | Y | 7.2849 | C6.H4:(C.H)2: C6.H4 | S | 217 | 339.9 | 1 | 145 | 1.24 | 2
194 | Anthracenedisulfonic acid,4,8-diamino-9,10-dihydro-1,5-dihydroxy-9,10-dioxo, disodium salt, 2,6-; (Acid Blue 45; Alizarine Blue) | 2861-02-1 | N.I.S. | 474.34 | mg/m3 | N | 19.3869 | C14.H8.N2.O10.S2..2Na | S
195 | Anthranilic acid | 118-92-3 | API500 | 137.15 | mg/m3 | N | 5.6055 | C7.H7.N.O2 | S | 144-146 | subl. |  |  | 1.412 @ 20C | 2
196 | Anthraquinone | 84-65-1 | APK250 | 208.22 | mg/m3 | N | 8.5102 | C14.H8.O2 | S | 286 | 376.9 | 1 | 190 | 1.438 | 2
197 | Antimony | 7440-36-0 | AQB750 | 121.75 | mg/m3 | N | 4.9761 | Sb | S | 630 | 1635 | 1 | 886 | 6.684 | 3
198 | Antimony oxide | 1309-64-4 | AQF000 | 291.5 | mg/m3 | N | 11.914 | Sb2.O3 | V | 650 | 1550 subl |  |  | 5.2 | 3
199 | Antimony pentachloride | 7647-18-9 | AQD000 | 299.01 | mg/m3 | N | 12.221 | Cl5.Sb | S | 4 | 140 | 1 | 22.7 | 2.336 | 3
200 | Antimony pentafluoride | 7783-70-2 | AQF250 | 216.75 | mg/m3 | Y | 8.8589 | Sb.F5 | L | 7 | 149.5 |  |  | 2.99 @ 23C | 3
201 | Antimony pentasulfide | 1315-04-4 | AQF500 | 403.8 | mg/m3 | N | 16.5039 | Sb2.S5 | S | 75 decom |  |  |  | 4.12 | 3
202 | Antimony potassium tartrate trihydrate | 28300-74-5 | AQG250 | 635.88 | mg/m3 | N | 25.9893 | C8.H4O..12 Sb2.3 H2.O.2K | S | 100 lose water |  |  |  | 2.607 | 3
203 | Antimony trichloride | 10025-91-9 | AQC500 | 228.1 | mg/m3 | Y | 9.3228 | Sb.Cl3 | S del | 73.4 | 220 | 1 | 49.2 | 3.06 | 3
204 | Antimony trifluoride | 7783-56-4 | AQE000 | 178.75 | mg/m3 | Y | 7.3058 | Sb.F3 | S | 292 | 376 | 200 | 292 | 4.379 @ 20.9 C | 3
205 | Antimycin A | 1397-94-0 | AQM250 | 512.34 | mg/m3 | N | 20.94 | C28.H4.N2.O9 | S |  |  | 1e-05 | 25 |  | 3
206 | Antioxidant G-16 (most toxic antiox) | 61373-87-3 | N.I.S. |  | mg/m3 | N |  | [Unknown] | L | [5 empty] | 2
207 | Aqua regia (75% hydrochloric + 25% nitric acid) | 8007-56-5 | HHM000 | 99.47 | ppm | Y | 4.0655 | 3H.Cl..H.N.O3 | L | [5 empty] | 3
208 | Arginine, L- | 74-79-3 | AQV980 | 174.2 | mg/m3 | N | 7.1198 | C6.H14.N4.O2 | S | 207
209 | Argon | 7440-37-1a | AQW250 | 39.94 | ppm | N | 1.6324 | Ar | G | -189.2 | -185.7 |  |  | 1784 | 1
210 | Argon, cryogenic | 7440-37-1b | AQW250 | 39.94 | ppm | N | 1.6324 | Ar | G | -189.2 | -185.7 |  |  | 1.40 @ -186 C | 1
211 | Aromatic hydrocarbon solvents; (High flash naphtha distillates; Solvent naphtha (petroleum), light aromatic) | 64742-95-6 | SKS350 | 100 | ppm | N | 4.0871 | [Unspecified] | L | [5 empty] | D
212 | Aromatic isocyanate mixture "SWD 305A" | z-0111 | N.I.S. etc. |  | mg/m3 | N |  |  | L
213 | Arsenic (& inorganic compounds) | 1327-53-3 | ARI750 | 197.84 | mg/m3 | N | 8.086 | As + | S | 613 subl |  | 1 | 372 | 4.15 | 3
214 | Arsenic (organic compounds as As) | 7440-38-2 | ARA750 | 74.92 | mg/m3 | N | 3.0621 | As + | S |  |  |  |  | 4.7 | 3
215 | Arsenic acid | 1327-52-2 | N.I.S. | 141.95 | mg/m3 | N | 5.8017 | As.H3.O4 | S | 35.5 | 300 dec |  |  | 2.2 @ 20 C
216 | Arsenic acid; (o-arsenic acid) | 7778-39-4 | ARB250 | 141.95 | mg/m3 | Y | 5.8017 | As.H3.O4 | S | 35.5 | 160 dec |  |  | 2-2.5 | 3
217 | Arsenic pentoxide | 1303-28-2 | ARH500 | 229.84 | mg/m3 | Y | 9.3939 | As2.O5 | S | 800 dec |  |  |  | 4.32 | 3
218 | Arsenious acid | 13464-58-9 | ARF750 | 125.994 | mg/m3 | Y | 5.1495 | As.H3.O3 | V
219 | Arsenous trichloride | 7784-34-1 | ARF500 | 181.27 | ppm | N | 7.4088 | As.Cl3 | L | -16 | 130 | 10 | 23.5 | 2.15 | 3
220 | Arsine | 7784-42-1 | ARK250 | 77.95 | ppm | Y | 3.1859 | As.H3 | G | -117.2 | -62.8 | >760 |  | 2.695 | 3
221 | Asbestos | 1332-21-4 | ARM250 |  | mg/m3 | Y |  | [Unspecified] | S fibers | [5 empty] | 3
222 | Asbestos (Chrysotile) | 12001-29-5 | ARM268 |  | mg/m3 | Y |  | (Unspecified) | S fibrs | [5 empty] | 3
223 | Ascaridole | 512-85-6 | ARM500 | 168.26 | mg/m3 | N | 6.877 | C10.H16.O2 | L | 3.3 |  |  |  |  | 3
224 | Ascarite; (Asbestos, 1332-21-4) | 81133-20-2 | N.I.S. etc. |  | mg/m3 | N |  | (Unspecified) | S
225 | Ascorbic acid | 50-81-7 | ARN000 | 176.14 | mg/m3 | N | 7.1991 | C6.H8.O6 | S | 192 |  |  |  |  | 2
226 | Asphalt; (Bitumen) | 8052-42-4a | ARO500 |  | mg/m3 | Y |  | [Unspecified] | S (?) |  | <470 |  |  | 0.96-1.1 | 3
227 | Auramine; (4.4'-(Imidocarbonyl)bis(n.n-dimethylamine) monohydrochloride) | 2465-27-2 | IBA000 | 303.87 | mg/m3 | N | 12.4196 | C17.H21.N3..Cl.H | S | 267 |  |  |  |  | 3
228 | Azaserine; (L-Serine, diazoacetate (ester)) | 115-02-6 | ASA500 | 173.15 | mg/m3 | N | 7.0769 | C5.H7.N3.O4 | S | 157 | decom | 1.53 E-10 | 25 |  | 3
229 | Azinphos ethyl; (Ethyl guthion) | 2642-71-9 | EKN000 | 345.4 | mg/m3 | N | 14.117 | C12.H16.N3.O3.P.S2 | S | 53 | 111 @ 0.001 mm | 3.2e-06 | 20 | 1.284 @ 20 C | 3
230 | Azinphos methyl; (GuthionR) | 86-50-0 | ASH500 | 317.34 | mg/m3 | N | 12.9701 | C10.H12.N3.O3.P.S2 | S | 74 |  |  |  | 1.44 | 3
231 | Azirdine; (ethylenimine; poly(ethyleneimine)) | 9002-98-6 | PJX800 | 10000 | mg/m3 | N | 408.7138 | (C2.H5.N)x | L | [5 empty] | 2
232 | Azobis(2-methylpropionitrile), 2,2'- | 78-67-1 | ASL750 | 164.24 | mg/m3 | N | 6.7127 | C8.H12.N4 | S | 107 dec |  |  |  |  | 3
233 | Azodicarbamide; (Azodicarbonamide) | 123-77-3 | ASM270 | 116.1 | mg/m3 | N | 4.7452 | C2.H4.N4.O2 | S | 225 |  |  |  | 1.65 @20 C | D
234 | Bacto peptone | 51142-18-8 | N.I.S. etc. |  | mg/m3 | N |  | (Unknown)
235 | Barbituric acid | 67-52-7 | BAG750 | 128.1 | mg/m3 | Y | 5.2356 | C4.H4.O3.N2 | S | 245 | 260 dec |  |  |  | 1
236 | Barium | 7440-39-3 | BAH250 | 137.36 | mg/m3 | N | 5.6141 | Ba (element) | S | 725 | 1640 | 10 | 1049 | 3.5 | 3
237 | Barium acetate; (Barium acetate anhydrous) | 543-80-6 | BAH500 | 255.44 | mg/m3 | N | 10.4402 | Ba..C4.H6.O4 | S |  | 725 dec |  |  | 2.468 | 3
238 | Barium carbonate | 513-77-9 | BAJ250 | 197.35 | mg/m3 | N | 8.066 | CO3 .Ba | S | dec |  |  |  | 4.43 | 3
239 | Barium chloride | 10361-37-2 | BAK000 | 208.24 | mg/m3 | N | 8.5111 | Ba.Cl2 | S | 925 | 1560 |  |  | 3.856 | 3
240 | Barium chloride dihydrate | 10326-27-9 | BAK020 | 244.28 | mg/m3 | N | 9.9841 | Ba.Cl2..2H2O | S | 962 | 1560 |  |  | 3.9 | 3
241 | Barium chromate | 10294-40-3 | BAK250 | 255.36 | mg/m3 | N | 10.4369 | Ba.Cr.O4 | S |  |  |  |  | 4.498 | 3
242 | Barium cyanide | 542-62-1 | BAK750 | 189.38 | mg/m3 | N | 7.7402 | Ba.C2.N2 | S | [5 empty] | 3
243 | Barium dioxide; (Barium peroxide) | 1304-29-6 | BAO250 | 169.34 | mg/m3 | Y | 6.9212 | Ba.O2 | S | 450 | 800 dec |  |  | 4.96 | 3
244 | Barium diphenylamine sulfonate | 6211-24-1 | N.I.S. | 633.8818 | mg/m3 | N | 25.9076 | C24.H20.Ba.N2.O6.S2 | S | 300
245 | Barium fluoride | 7787-32-8 | BAM000 | 175.34 | mg/m3 | N | 7.1664 | Ba.F2 | S | 1280 | 2137 |  |  | 4.89 | 3
246 | Barium hydrogen phosphate; (Barium phosphate dibasic) | 10048-98-3 | BAK500 | 233.31 | mg/m3 | N | 9.5357 | Ba.H.P.O4 | S | 400 dec |  |  |  | 4.16 | 3
247 | Barium hydroxide | 17194-00-2 | BAM500 | 171.35 | mg/m3 | N | 7.0033 | Ba.(O.H)2 | S | 408 |  |  |  |  | 3
248 | Barium hydroxide octahydrate | 12230-71-6 | N.I.S. | 315.4662 | mg/m3 | Y | 12.8935 | Ba.H2.O2..8 H2.O | S pwdr | 78/408 | 780 | 227 | 77.9 | 2.18 @ 16C | 3
249 | Barium metaborate | 13701-59-2 | N.I.S. | 222.96 | mg/m3 | N | 9.1127 | B2.O4.Ba | S | >900 |  |  |  | 3.3
250 | Barium nitrate | 10022-31-8 | BAN250 | 261.36 | mg/m3 | Y | 10.6821 | Ba.(N.O3)2 | S | 592 | dec |  |  | 3.24 | 3
251 | Barium nitrite | 13465-94-6 | N.I.S. | 229.3381 | mg/m3 | N | 9.3734 | Ba.(N.O2)2 | S | 267 |  |  |  | 3.234
252 | Barium oxide | 1304-28-5 | BAO000 | 153.34 | mg/m3 | N | 6.2672 | Ba.O | S | 1913 | ~2000 |  |  | 5.72 | 3
253 | Barium permanganate | 7787-36-2 | PCK000 | 375.22 | mg/m3 | Y | 15.3358 | Mn.O4.Ba | S | 200 dec |  |  |  | 3.77 | 2
254 | Barium phosphate | 13466-20-1 | BAK500 | 216.3 | mg/m3 | N | 8.8405 | Ba.P.O3 | S | [5 empty] | 3
255 | Barium stearate | 6865-35-6 | BAO825 | 706.42 | mg/m3 | N | 28.8724 | Ba..C36.H72.O4 | S | 160 |  |  |  | 1.145 | 2
256 | Barium sulfate | 7727-43-7 | BAP000 | 233.4 | mg/m3 | N | 9.5394 | Ba.S.O4 | S insol | 1580 | dec. | ~0 | 20 | 4.5 | 2
257 | Basic Green 4; (Aizen malachite green) | 569-64-2 | AFG500 | 364.95 | mg/m3 | N | 14.916 | C23.H25.N2.Cl | S | [5 empty] | 3
258 | Basic Red 1; (Rhodamine 6G extra base) | 989-38-8 | RGW000 | 479.06 | mg/m3 | N | 19.5798 | C28.H30.N2.O3..Cl.H | S | [5 empty] | 3
259 | Bathophenanthroline | 1662-01-7 | N.I.S. | 175.08 | mg/m3 | N | 7.1558 | C24.H16.N2 | S | 218-220
260 | Bentonite; (Clay absorbent) | 1302-78-9 | BAV750 |  | mg/m3 | N |  | [Unspecified] | S | [5 empty] | 1
261 | Benz(e)acephenanthrylene; (Benzo(b)fluoroanthene) | 205-99-2 | BAW250 | 252.32 | mg/m3 | N | 10.3127 | C20.H12 | S | 168 |  | 5e-07 | 20 |  | 3
262 | Benzal chloride | 98-87-3 | BAY300 | 161.03 | mg/m3 | N | 6.5815 | C7.H6.Cl2 | L | -16 | 214 |  |  | 1.29 | 3
263 | Benzaldehyde | 100-52-7 | BAY500 | 106.13 | ppm | Y | 4.3377 | C7.H6.O | L | -26 | 179 | 1 | 26.2 | 1.041 | 3
264 | Benzamide | 55-21-0 | BBB000 | 121.15 | mg/m3 | N | 4.9516 | C7.H7.N.O | S | 130 | 288 | 0.000165 |  | 1.341 | 2
265 | Benzenamine, sulfate (2:1) | 542-16-5 | N.I.S. | 284.3294 | mg/m3 | N | 11.6209 | C12.H16.N2.O4.S | S |  |  |  |  | 1.38
266 | Benzene | 71-43-2 | BBL250 | 78.12 | ppm | Y | 3.1929 | C6.H6 | L | 5.6 | 79.4 | 75 | 20 | 0.8794 | 3
267 | Benzene D6; (Deuterated benzene) | 1076-43-3 | N.I.S. | 84.16 | ppm | Y | 3.4397 | C6.D6 | L | 7 | 79 |  |  | 0.95
268 | Benzene hexachloride; (Hexachlorocyclohexane, mixed isomers) | 608-73-1 | BBP750 | 290.82 | mg/m3 | N | 11.8862 | C6.H6.Cl6 | S | 113 |  | 0.0317 |  | 1.87 | 3
269 | Benzene, 1-(chloromethyl)-4-nitro-; (p-Nitrobenzyl chloride) | 100-14-1 | NFN400 | 171.59 | mg/m3 | N | 7.0131 | C7.H6.Cl..N.O2 | S | 71 | 230 | 0.05 | 25 |  | 3
270 | Benzenearsonic acid; (Phenylarsonic acid) | 98-05-5 | BBL750 | 202.05 | mg/m3 | N | 8.2581 | C6.H7.As.O3 | S | 160 dec |  |  |  | 1.76 | 3
271 | Benzenesulfonic acid chloride; (Benzenesulfonyl chloride) | 98-09-9 | BBS750 | 176.62 | mg/m3 | N | 7.2187 | C6.H5.Cl.O2.S | L | 14.5 | 251-252 | 0.068 | 25 | 1.384 @ 15 C | 3
272 | Benzenetetracarboxylic dianhydride, 1,2,4,5- | 89-32-7 | PPQ635 | 218.12 | mg/m3 | Y | 8.9149 | C1.0.H2.O6 | S | 285.3 | 397-400 | 4.8e-06 | 25 | 1.68 | 3
273 | Benzenethiol; (Thiophenol; Phenyl mercaptan) | 108-98-5 | PFL850 | 110.18 | ppm | Y | 4.5032 | C6.H5..S.H | L | -14.8 | 169.5 | 2 | 25 | 1.973 @ 25C | 3
274 | Benzidene | 92-87-5 | BBX000 | 184.26 | mg/m3 | N | 7.531 | C12.H12.N2 | S | 127 | 400 |  |  | 1.25 | 3
275 | Benzo(a)anthracene | 56-55-3 | BBC250 | 228.3 | mg/m3 | N | 9.3309 | C18.H12 | S | 160 | 400 |  |  |  | 3
276 | Benzo(a)pyrene; (Coal tar pitch volatiles) | 50-32-8 | BCS750 | 252.32 | mg/m3 | N | 10.3127 | C2.0.H12 | S | 179 | 310-> |  |  |  | 3
277 | Benzo(ghi)perylene | 191-24-2 | BCR000 | 276.34 | mg/m3 | N | 11.2944 | C22.H12 | S | 272-273 |  |  |  |  | 2
278 | Benzo(k)fluoranthene | 207-08-9 | BCJ280 | 252.32 | mg/m3 | N | 10.3127 | C20.H12 | S | 217 | 480 | 9.7e-10 | 25 |  | 3
279 | Benzo-4,7,13,16,21,24-hexaoxa-1,10-diazabicyclo(8.8.8)hexacosane, 5,6- | 31250-18-7 | N.I.S. etc. | 424.54 | mg/m3 | Y | 17.3515 | (Uknown) | [5 empty] | 0.888
280 | Benzoic acid | 65-85-0 | BCL750 | 122.13 | mg/m3 | Y | 4.9916 | C7.H6.O2 | S | 122 | 249 | 1 | 96 | 1.316 | 2
281 | Benzoic acid, sodium salt | 532-32-1 | SFB000 | 144.11 | mg/m3 | N | 5.89 | C7.H5.O2..Na | S | [5 empty] | 3
282 | Benzoin oxime | 441-38-3 | BCP500 | 227.28 | mg/m3 | Y | 9.2892 | C14.H13.N.O2 | [6 empty] | 3
283 | Benzoin oxime | 441-38-3 | BCP500 | 227.28 | mg/m3 | Y | 9.2892 | C14.H`3.N.O2 | S | 154 |  |  |  |  | 3
284 | Benzonitrile | 100-47-0 | BCQ250 | 103.13 | mg/m3 | Y | 4.2151 | C7.H5.N | L | -12.8 | 191 |  |  | 1.246 | 3
285 | Benzophenone | 119-61-9 | BCS250 | 182.23 | mg/m3 | N | 7.448 | C13.H10.O | S | 49 | 305.4 | 1 | 108.2 | 1.1 | 3
286 | Benzoquinone, p-; (Quinone) | 106-51-4 | QQS200 | 108.1 | ppm | N | 4.4182 | C6.H4.O2 | S | 115.7 | subl. |  |  | 1.318 | 3
287 | Benzothiazole | 95-16-9 | BDE500 | 135.19 | mg/m3 | N | 5.5254 | C7.H5.N.S | L | 2 | 231 |  |  | 1.238 | 3
288 | Benzotriazole | 95-14-7 | BDH250 | 119.14 | mg/m3 | N | 4.8694 | C6.H5.N3 | S | 100 | 204 @ 15mm |  |  |  | 3
289 | Benzotrifluoride | 98-08-8 | BDH500 | 146.12 | mg/m3 | Y | 5.9721 | C7.H5.F3 | L | -29.1 | 103.46 | 38.83 | 25 | 1.197 @ 15.5 C | 3
290 | Benzoyl chloride | 98-88-4 | BDM500 | 140.57 | ppm | N | 5.7453 | C7.H5.ClO | L | -0.5 | 197 | 1 | 32.1 | 1.22 @ 15C | 3
291 | Benzoyl peroxide | 94-36-0 | BDS000 | 242.24 | mg/m3 | Y | 9.9007 | C14.H10.O4 | S | 106-108.6 | dec expls |  |  |  | 3
292 | Benzyl acetate | 140-11-4 | BDX000 | 150.19 | ppm | Y | 6.1385 | C9.H10.O2 | L | -51 | 213 | 0.177 | 25 | 1.05 | 3
293 | Benzyl alcohol | 100-51-6 | BDX500 | 108.15 | ppm | Y | 4.4202 | C7.H8.O | L | -15.3 | 205.3 | 1 | 58 | 1.05 | 3
294 | Benzyl aminopurine, 6-; (6-Benzyladenine) | 1214-39-7 | BDX090 | 225.28 | mg/m3 | N | 9.2075 | C12.H11.N5 | S | 232.8 |  |  |  |  | 2
295 | Benzyl benzoate | 120-51-4 | BCM000 | 212.26 | mg/m3 | N | 8.6754 | C14.H12.O2 | L | 21 | 324 | 0.00022 | 25 | 1.116 | 2
296 | Benzyl chloride | 100-44-7 | BEE375 | 126.59 | ppm | Y | 5.1739 | C6.H5..C.H2.Cl | L | -38.9 | 178.9 | 1.23 | 25 | 1.11 | 3
297 | Benzyl chloroformate; (Carbobenzoxy chloride) | 501-53-1 | BEF500 | 170.6 | mg/m3 | Y | 6.9727 | C8.H7.Cl.O2 | L |  | 152 | 7 | 85-87 | 1.2166 @ 20 | 3
298 | Benzyl cyanide; (Phenylacetonitrile) | 140-29-4 | PEA750 | 117.16 | mg/m3 | Y | 4.7885 | C8.H7.N | L | -23.8 | 233.5 | 1 | 60 | 1.0214 @ 15 C | 3
299 | Benzyl trichloride; (Trichloromethylbenzene) | 98-07-7 | BFL250 | 195.47 | mg/m3 | N | 7.9891 | C7.H5.Cl3 | L | -5 | 221 |  |  | 1.38 | 3
300 | Benzylamine | 100-46-9 | BDX750 | 107.2 | mg/m3 | Y | 4.3814 | C7.H9.N | L |  | 185 | 0.653 | 25 | 0.983 @ 19C | 2
301 | Benzylbutylester phthalic acid; (Benzyl butyl phthalate) | 85-68-7 | BEC500 | 312.39 | mg/m3 | N | 12.7678 | C19.H20.O4 | L | -35 | 370 |  |  | 1.116 | 2
302 | Benzyldimethylamine; (Dimethylbenzylamine, n,n-; BDMA) | 103-83-3 | DQP800 | 135.23 | mg/m3 | Y | 5.527 | C9.H13.N | L | -75 | 181 |  |  | 0.915 @ 10C | 3
303 | Benzyldimethyloctadecylammonium chloride; (Dimethyloctadecylbenzylammonium chloride) | 122-19-0 | DTC600 | 424.23 | mg/m3 | Y | 17.3389 | C27.H5.0.N·Cl | S | [5 empty] | 3
304 | Benzylmagnesium chloride | 6921-34-2 | N.I.S. | 150.8903 | mg/m3 | N | 6.1671 | C7.H7.Cl.Mg | S in soln |  |  |  |  | 0.794 | 3
305 | Benzyltrimethylammonium hydroxide; (Triton b) | 100-85-6 | BFM500 | 167.28 | mg/m3 | N | 6.837 | C10.H16.N..H.O | S |  | 15 |  |  |  | 3
306 | Beryllium | 7440-41-7 | BFO750 | 9.01 | mg/m3 | Y | 0.36825 | Be | S | 1287 | 2500 | ~0 | 20 | 1.85 | 3
307 | Beryllium chloride | 7787-47-5 | BFQ000 | 79.91 | mg/m3 | Y | 3.266 | Be.Cl2 | S | 415 | 520 | 1 | 291 | 1.899 @ 25 C | 3
308 | Beryllium fluoride | 7787-49-7 | BFR500 | 47.01 | mg/m3 | Y | 1.9214 | Be.F2 | S | 552 | 1160 |  |  | 1.986 @ 25 C | 3
309 | Beryllium hydroxide | 13327-32-7 | BFS250 | 43.03 | mg/m3 | N | 1.7587 | H2.O2.Be | S | 138 dec |  |  |  |  | 3
310 | Beryllium nitrate | 13597-99-4 | BFT000 | 133.03 | mg/m3 | N | 5.4371 | Be.N2.O6 | S del | 60 | 100-200 dec |  |  |  | 3
311 | Beryllium oxide | 1304-56-9 | BFT250 | 25.01 | mg/m3 | N | 1.0222 | Be.O | S | 2507 | 3900 |  |  | 3.025 | 3
312 | Betaine, anhydrous; (Glycine betaine) | 107-43-7 | GHA050 | 117.17 | mg/m3 | N | 4.7889 | C5.H11.N.O2 | S | >300 dec |  |  |  |  | 2
313 | Bicyclo(2.2.1)heptane-2-carbonitrile, 5-chloro-6-((((methylamino)carbonyl)oxy)Imino)-, (ls-(1-alpha,2-beta,4-alpha,5-alpha,6E))-. | 15271-41-7 | CFF250 | 241.7 | mg/m3 | N | 9.8786 | C10.H12.Cl.N3.O2 | S | [5 empty] | 3
314 | Bioxirane, 2,2-; (1,2:3,4-Diepoxybutane) | 1464-53-5 | BGA750 | 86.1 | ppm | Y | 3.519 | C4.H6.O2 | L | 19 | 142 | 16 | 25 | 1.113 @ 18 C | 3
315 | Biphenylol, 4- | 92-69-3 | BGJ500 | 170.22 | mg/m3 | N | 6.9571 | C12.H10.O | S | 164-165 | 305-308 |  |  | 1.27 | 3
316 | Biphenylol, sodium salt, 2-; | 132-27-4 | BGJ750 | 192.2 | mg/m3 | Y | 7.8555 | C12.H9.O.Na | S | [5 empty] | 3
317 | Bis(1,1-dimethylethyl)-4-ethylphenol, 2,6- | 4130-42-1 | N.I.S. | 234.38 | mg/m3 | N | 9.5794 | C16.H26.O | S | 44 | 272
318 | Bis(1,1-dimethylethyl)-4-methylphenol, 2,6-; (BHT (food grade); 2,6-Di-tert-butyl-p-cresol) | 128-37-0 | BFW750 | 220.39 | mg/m3 | Y | 9.0076 | C15.H24.O | S | 68 | 265 |  |  | 1.048 @ 20 C | 2
319 | Bis(1-methylethyl)benzene, 1,4-; (p- or 1,4-Diisopropylbenzene) | 100-18-5 | DNN830 | 162.3 | mg/m3 | N | 6.6334 | C12.H18 | S | 64 | 210 |  |  | 0.8568 @ 20 C | 2
320 | Bis(1-methylethyl)benzene; (Diisopropylbenzene) | 25321-09-9 | DNN709 | 162.3 | mg/m3 | Y | 6.6334 | C12.H18 | L |  | 205 | 0.25-0.39 | 25 | 0.9 | 1
321 | Bis(2,3-epoxypropoxy) butane, 1,4- | 2425-79-8 | BOS100 | 202.28 | mg/m3 | Y | 8.2675 | C1.0.H18.O4 | L |  | 266 |  |  | 1.049 | 2
322 | Bis(2-butoxyethyl) ether; (Dibutyl carbitol; Diethylene glycol dibutyl ether) | 112-73-2 | DDW200 | 218.38 | ppm | Y | 8.9255 | C12.H26.O3 | L | -60-2 | 256 |  |  | 0.8853 @ 20C | 2
323 | Bis(2-chlorethylthioethyl) ether; (2-2'-Di(3-chloroethylthio)diethyl ether | 63918-89-8 | DFK200 | 263.26 | mg/m3 | N | 10.7598 | C8.H16.Cl2O.S2 | L? | [5 empty] | 3
324 | Bis(2-Chloroethoxy)ethane, 1,2-; (Triglycol dichloride) | 112-26-5 | TKL500 | 187.08 | mg/m3 | Y | 7.6462 | C6.H12.Cl2.O2 | L | -31.5 | 241.3 | 0.06 | 20 | 1.197 | 3
325 | Bis(2-chloroethyl)sulfide; (HD; Sulfur mustard) | 505-60-2 | BIH250 | 159.08 | ppm | Y | 6.5018 | C4.H8.Cl2.S | L | 13-14 | 215-217 | 0.09 | 30 | 1.2741 | 3
326 | Bis(2-chloroethylthio)ethane, 1,2-; (Sesquimustard) | 3563-36-8 | SCB500 | 219.2 | mg/m3 | Y | 8.959 | C6.H12.Cl2.S2 | [6 empty] | 3
327 | Bis(2-chloroethylthio)methane | 63869-13-6 | N.I.S., etc. | 205.16 | mg/m3 | Y | 8.3852 | C5.H10.Cl2.S2
328 | Bis(2-chloroethylthio)-n-butane, 1,4- | 142868-93-7 | N.I.S., etc. | 247.2404 | mg/m3 | Y | 10.1051 | C8.H16.Cl2.S2
329 | Bis(2-chloroethylthio)-n-pentane, 1,5- | 142868-94-8 | N.I.S., etc. | 261.2672 | mg/m3 | Y | 10.6784 | C9.H18.Cl2.S2
330 | Bis(2-chloroethylthio)-n-propane, 1,3- | 63905-10-2 | N.I.S., etc. | 233.2136 | mg/m3 | Y | 9.5318 | C7.H14.Cl2.S2
331 | Bis(2-chloroethylthiomethyl)ether | 63918-90-1 | N.I.S., etc. | 235.1862 | mg/m3 | Y | 9.6124 | C6.H12.Cl2.O.S2
332 | Bis(2-ethoxyethyl) ether; (Diethyl carbitol) | 112-36-7 | DIW800 | 162.26 | mg/m3 | Y | 6.6318 | C8.H18.O3 | L | -44 | 189 |  |  | 0.9082 | 3
333 | Bis(2-ethylhexyl) hydrogen phosphate | 298-07-7 | BJR750 | 322.48 | mg/m3 | Y | 13.1802 | C16.H35.O4.P | L |  | 155.015 |  |  | 0.97525 | 3
334 | Bis(2-ethylhexyl) phenyl phosphate | 16368-97-1 | BJR625 | 398.58 | mg/m3 | N | 16.2905 | C22.H39.O4.P | S | [5 empty] | 3
335 | Bis(2-hydroxyethyl)dodecanamide, N,N- | 120-40-1 | BKE500 | 287.5 | ppm | Y | 11.7505 | C16.H33.N.O3 | S | 36.7 |  |  |  |  | 2
336 | Bis(2-methylstyryl)benzene, 4-; (1,4-Bis(2-(2-methylphenyl)ethenyl)benzene) | 13280-61-0 | N.I.S. | 310.43 | mg/m3 | N | 12.6877 | C24.H22 | S | 180
337 | Bis(3-tert-butyl-4-hydroxy-6-methyl-phenyl) sulfide | 96-69-5 | TFC600 | 358.5378 | mg/m3 | N | 14.6539 | C22.H30.O2.S | S | 150 |  |  |  | 1.1 | 3
338 | Bis(chloromethyl)ketone; (1,3-Dichloroacetone) | 534-07-6 | BIK250 | 126.97 | mg/m3 | Y | 5.1894 | C3.H4.Cl2O | S | 45 | 173 |  |  | 1.3826 @ 46 C | 3
339 | Bis(chloromethyl)oxetane, 3,3- | 78-71-7 | BIK325 | 155.03 | mg/m3 | N | 6.3363 | C5.H8.Cl2O | L | 18.7 | 200 | 0.5 | 25 | 1.295 @ 25 C | 3
340 | Bis(Dimethylamino)acridine, 3,6-; (Acridine orange) | 494-38-2 | BJF000 | 265.39 | mg/m3 | N | 10.8469 | C17.H19.N3 | S | 180-181 |  |  |  |  | 3
341 | Bis(trifluoromethyl)benzene, 1,3- | 402-31-3 | BLO270 | 214.11 | mg/m3 | N | 8.751 | C8.H4.O6 | L |  | 116 |  |  | 1.378 | 3
342 | Bis(tris(hydroxymethyl)methylamino)propane, 1,3-; (Bis-tris propane) | 64431-96-5 | N.I.S. etc. | 282.3362 | mg/m3 | N | 11.5395 | C11.H26.N2.O6 | S | 164
343 | Bis[(benzo-15crown-5)-15-ylmethyl] pimelate | 69271-98-3 | N.I.S. etc. |  | mg/m3 | N |  | (Unknown) | S
344 | Bisbutenylenetetrahydrofurfural; (2,3,4,5-bis(2-butylene)tetrahydro-2-furaldehyde) | 126-15-8 | BHJ500 | 204.29 | mg/m3 | N | 8.3496 | C13.H16.O2 | L | -80 | 307 |  |  | 1.10 @ 20C | 2
345 | Bismuth | 7440-69-9 | BKU750 | 208.98 | mg/m3 | N | 8.5413 | Bi | S | 271.3 | 1420-1560 | 1 | 1021 | 9.8 | 3
346 | Bismuth acetate | 22306-37-2 | N.I.S. | 386.111 | mg/m3 | N | 15.7809 | Bi.C6.H9.O6 | S | 250
347 | Bismuth germanate | 12233-73-7 | BKV750 | 297.59 | mg/m3 | N | 12.1629 | Bi.Ge.O | [6 empty] | 3
348 | Bismuth hydroxide | 10361-43-0 | N.I.S. | 260 | mg/m3 | N | 10.6266 | Bi.(O.H)3 | S
349 | Bismuth hydroxide nitrate oxide; (White paint) | 1304-85-4 | BKW100 | 1462.03 | mg/m3 | Y | 59.7552 | Bi5.H9.N4.O22 | L (?) | [5 empty] | 1
350 | Bismuth iodide | 7787-64-6 | N.I.S. | 589.6939 | mg/m3 | Y | 24.1016 | Bi.I3 | S | 408 | ca. 500 |  |  | 5.778
351 | Bismuth nitrate | 10361-44-1 | BKW250 | 395.01 | mg/m3 | N | 16.1446 | Bi.N3.O9 | S | 30 | 80 dec |  |  | 2.83 | 3
352 | Bismuth oxide | 1304-76-3 | BKW600 | 465.96 | mg/m3 | N | 19.0444 | Bi2.O3 | S | [5 empty] | 1
353 | Bismuth oxychloride | 7787-59-9 | N.I.S. | 260.43 | mg/m3 | Y | 10.6441 | Bi.O.Cl | S |  | dec |  |  | 7.7 @ 20C
354 | Bismuth(III) nitrate, pentahydrate | 10035-06-0 | N.I.S. | 485.0711 | mg/m3 | N | 19.8255 | Bi.H10.N3.O14 | S | 30 dec. |  |  |  | 2.83
355 | Bisphenol A | 80-05-7 | BLD500 | 228.31 | mg/m3 | N | 9.3313 | (C.H3)2..C.(C6.H4.O.H)2 | S | [5 empty] | 3
356 | Bisphenol A diglycidyl ether | 1675-54-3 | BLD750 | 340.45 | mg/m3 | Y | 13.9147 | C21H24O4 | L |  |  |  |  | 1.16 @ 20C | 3
357 | Bitoscanate; (1,4-Phenylenediisothiocyanic acid) | 4044-65-9 | PFA500 | 192.26 | mg/m3 | N | 7.8579 | C8.H4.N2.S2 | S | 132 |  |  |  |  | 3
358 | BoBCalix; (Calix[4]arene-bis(t-octylbenzo-crown-b) | z-0110 | N,I,S, etc. | 1149.516 | mg/m3 | N | 46.9823 | C72.H92.O12 | S | 80
359 | Borane methyl sulfide complex; (Methyl sulfide complex with borane (1:1)) | 13292-87-0 | MPL250 | 75.98 | ppm | Y | 3.1054 | C2.H6.S..B.H3 | L | -27 | ~34 |  |  | 0.789 | 3
360 | Borane-tetrahydrofuran | 14044-65-6 | BMB300 | 85.93 | mg/m3 | Y | 3.5121 | B.H3 - C4.H8.O | L |  | > 69 |  |  | 0.898
361 | Borate | 14213-97-9 | N.I.S.etc. | 58.81 | mg/m3 | N | 2.4036 | B.O3 | S
362 | Boric acid | 10043-35-3 | BMC000 | 61.84 | mg/m3 | Y | 2.5275 | BH3O3 | S | 185 dec |  |  |  | 1.435 | 3
363 | Boric acid, tributyl ester; (Tri-n-butyl borate) | 688-74-4 | THX750 | 230.2 | ppm | Y | 9.4086 | C12.H27.B.O3 | L | <-70 | 230 |  |  | 0.847 @ 20C | 3
364 | Boron | 7440-42-8 | BMD500 | 10.81 | mg/m3 | N | 0.44182 | B | S | 2190 | 3660 |  |  | 2.45 | 3
365 | Boron carbide | 12069-32-8 | N.I.S. | 55.3 | mg/m3 | N | 2.2602 | B4C | S | 2350 | 3500 | ~0 | 20
366 | Boron nitride | 10043-11-5 | N.I.S. | 24.82 | mg/m3 | N | 1.0144 | B.N | S | 2966 |  |  |  | 2.18
367 | Boron oxide | 1303-86-2 | BMG000 | 69.62 | mg/m3 | N | 2.8455 | B2.O3 | S | 450 | 2250 |  |  | 2.46 | 2
368 | Boron tribromide | 10294-33-4 | BMG400 | 250.54 | ppm | Y | 10.2399 | B.Br3 | L | -46 | 91.3 | 40 | 14 | 2.650 @0C | 3
369 | Boron trichloride | 10294-34-5 | BMG500 | 117.16 | ppm | Y | 4.7885 | B.Cl3 | L | -107 | 12.5 | 760 | 12.7 | 1.349 | 3
370 | Boron trifluoride | 7637-07-2 | BMG700 | 67.81 | mg/m3 | Y | 2.7715 | B.F3 | G | -128.4 | -100 | 760 | 25 | 2.99 | 3
371 | Boron trifluoride etherate | 109-63-7 | BMH250 | 141.93 | mg/m3 | Y | 5.8009 | C4.H10.B.F3.O | L | -58 | 126 |  |  | 1.3572 @ 20C | 3
372 | Boron trifluoride-dimethyl ether | 353-42-4 | BMH000 | 113.89 | ppm | N | 4.6548 | C2.H6)..B.F3 | L | -14 | 126-127 | 20 | 25 | 1.239 | 3
373 | Brij-35; (alpha-Dodecyl-omega-hydroxypolyoxy-ethylene) | 900-29-2 | DXY000 |  | mg/m3 | Y |  | (C2.H4.O)n..C12.H26.O | L | 40-42 |  |  |  | 1.02 @ 20C | 3
374 | Brilliant blue | 2650-18-2 | FMU059 | 783.01 | mg/m3 | N | 32.0027 | C37.H36.N2.O9.S3-2(N.H3) | S | [5 empty] | 3
375 | Bromadiolone | 28772-56-7 | BMN000 | 527.11 | mg/m3 | N | 21.5437 | C30.H23.Br.O4 | S | 200-210 |  |  |  |  | 3
376 | Bromine | 7726-95-6 | BMP000 | 159.8 | ppm | Y | 6.5312 | Br2 | L | -7.2 | 59.4 | 172 | 20 | 2.928 | 3
377 | Bromine chloride | 13863-41-7 | N.I.S. | 115.36 | mg/m3 | N | 4.7149 | Br.Cl | S
378 | Bromine pentafluoride | 7789-30-2 | BMQ000 | 174.91 | ppm | Y | 7.1488 | Br.F5 | L fuming | -60.5 | 40.5 | 328 | 20 | 2.466 @ 25 C | 3
379 | Bromine trifluoride | 7787-71-5 | BMQ325 | 136.91 | mg/m3 | Y | 5.5957 | Br.F3 | L | 8.8 | 127 | 18 | 39 | 2.84 | 3
380 | Bromo acetic acid, methyl ester | 96-32-2 | MHR250 | 152.99 | mg/m3 | N | 6.2529 | C3.H5.Br.O2 | L |  | 145 |  |  | 1.616 | 3
381 | Bromo-1-chloro-5,5-dimethylhydantoin, 3-; (Bromo-1-chloro-5,5-dimethyl-2,4-imidazolidinedione, 3-) | 126-06-7 | BNA325 | 241.49 | mg/m3 | Y | 9.87 | C5.H6.Br.Cl.N2.O2 | S | [5 empty] | 2
382 | Bromo-2-chloro-1,1,2-trifluoroethane, 1-; (Halon 1301; 1,1,2-Trifluoro-1-bromo-2-chloroethane) | 354-06-3 | TJY000 | 197.39 | ppm | N | 8.0676 | C2.H.Br.Cl.F3 | G | -168 | -57.8 | >760 | 20 |  | 1
383 | Bromo-3-chloro-5,5-dimethylhydantoin, 1-; (1-Bromo-3chloro-5,5-dimethyl-2,4-imidazolidinedione) | 16079-88-2 | BNA300 | 241.49 | mg/m3 | N | 9.87 | C5.H6.Br.Cl.O2.N2 | S | 160 |  |  |  |  | 2
384 | Bromo-3-methylbutane, 1- | 107-82-4 | BNP250 | 151.05 | ppm | N | 6.1736 | C5.H11.Br | L | -112 | 120-121 |  |  | 1.207 | 3
385 | Bromoacetaldehyde diethyl acetul | 2032-35-1 | N.I.S. | 197.07 | mg/m3 | N | 8.0545 | C6.H13.Br.O2 | S |  | 170-172 |  |  | 1.31 | 2
386 | Bromoacetic acid | 79-08-3 | BMR750 | 138.96 | mg/m3 | Y | 5.6795 | C2.H3.O2.Br | S hygr | 50 | 208 |  |  |  | 3
387 | Bromoacetone | 598-31-2 | BNZ000 | 136.99 | ppm | N | 5.599 | C3.H5.Br.O | G | -36.5 | 138 | 9 | 20 | 1.634 | 3
388 | Bromoanisole, 99, 3- | 2398-37-0 | N.I.S. | 187.03 | mg/m3 | N | 7.6442 | C7.H7.Br. O | S |  | 211 |  |  | 1.49
389 | Bromobenzene; (Phenyl bromide) | 108-86-1 | PEO500 | 157.02 | ppm | Y | 6.4176 | C6.H5.Br | L | -30.5 | 156.6 | 10 | 40 | 1.499 | 3
390 | Bromochlorobenzene, m- | 108-37-2 | N.I.S. | 191.46 | mg/m3 | N | 7.8252 | C6.H4.Br.Cl | L?
391 | Bromochlorobenzene, p- | 106-39-8 | N.I.S. | 191.46 | mg/m3 | N | 7.8252 | C6.H4.Br.Cl | L?
392 | Bromochloromethane | 74-97-5 | CES650 | 129.39 | ppm | N | 5.2883 | C.H2.Br.Cl | L | -88 | 67.8 |  |  | 1.93 | 3
393 | Bromocresol green | 76-60-8 | N.I.S. | 698.05 | mg/m3 | N | 28.5303 | C21.H14.Br4.O5.S | S
394 | Bromocresol purple | 115-40-2 | N.I.S. | 540.222 | mg/m3 | N | 22.0796 | C21.H16.Br2.O5.S
395 | Bromocyclohexanol, Cis-2- | 16536-57-5 | N.I.S. etc. | 179.0563 | ppm | N | 7.3183 | C6.H11.Br.O | [5 empty] | 1.4604 @ 20 C
396 | Bromodecane, 1- | 112-29-8 | BNB800 | 221.22 | ppm | N | 9.0416 | C10.H21.Br | L | -29.2 | 240.6 |  |  | 1.0702 @ 20C | 2
397 | Bromodichloromethane | 75-27-4 | BND500 | 163.83 | mg/m3 | N | 6.696 | C.H.Br.Cl2 | L | -57.1 | 88.5 |  |  | 1.971 | 3
398 | Bromododecane, 1- | 143-15-7 | N.I.S. | 249.23 | mg/m3 | Y | 10.1864 | C12.H25.Br | L | -11 to -9 | 145 @ 15 |  |  | 1.038 | 2
399 | Bromoethane | 74-96-4 | EGV400 | 108.98 | ppm | Y | 4.4542 | C2.H5.Br | L | -119 | 38.4 | 400 | 21 | 1.451 @ 20C | 3
400 | Bromoethanol , 2- (ethylene bromohydrin) | 540-51-2 | BNI500 | 124.98 | mg/m3 | N | 5.1081 | C2.H5.Br.O | L |  | 150 |  |  | 1.7629 @ 20 | 3
401 | Bromoethylmagnesium | 925-90-6 | N.I.S. | 133.27 | mg/m3 | N | 5.4469 | C.H3.C.H2.Mg.Br | S |  |  |  |  | 1.02 | 3
402 | Bromofluorobenzene, 4-; (p-fluorobromobenzene) | 460-00-4 | N.I.S. | 175.01 | mg/m3 | N | 7.1529 | C6.H4.Br.F | L | -17.4 | 151.5 |  |  | 1.593 @ 15C
403 | Bromoform; (Tribromomethane) | 75-25-2 | BNL000 | 252.75 | ppm | Y | 10.3302 | C.H.Br3 | L | 8.3 | 149.4 | 5 | 20 | 2.887 | 3
404 | Bromohexane; (n-Hexyl bromide) | 111-25-1 | HFM500 | 165.1 | ppm | N | 6.7479 | C6.H13.Br | L | -84.7 | 155.3 |  |  | 1.1744 @ 20C | 2
405 | Bromomesitylene, 2-; (2-Bromo-1,3,5-trimethylbenzene) | 576-83-0 | N.I.S. | 199.087 | mg/m3 | N | 8.137 | C9.H11.Br | L | -1 | 225 |  |  | 1.301
406 | Bromomethyl-1,3-dioxolane, 2- | 4360-63-8 | N,I,S, | 167 | mg/m3 | Y | 6.8255 | C4.H7.Br.O2 | L |  | 80-82 @ 27 mm |  |  | 1.613 | 2
407 | Bromonaphthalene | 90-11-9 | BNS200 | 207.08 | mg/m3 | N | 8.4636 | C10.H7.Br | S | [5 empty] | 2
408 | Bromonitromethane | 563-70-2 | N.I.S. | 139.95 | mg/m3 | N | 5.7199 | Br.C.H2.N.O2 | L |  | 146-148 |  |  | 2.007 | 2
409 | Bromooctane , 1-; (Octyl bromide) | 111-83-1 | BNU000 | 193.16 | ppm | N | 7.8947 | C8.H17.Br | L | -55 | 201.5 |  |  | 1.11 | 1
410 | Bromophenol blue | 115-39-9 | N.I.S. | 669.99 | mg/m3 | N | 27.3834 | C19.H10.Br4.O5.S | S | 279 dec
411 | Bromophenyl phenyl ether, 4- | 101-55-3 | N.I.S | 249.11 | mg/m3 | N | 10.1815 | C12.H9.Br.O | L | 18.72 | 310.1 | 0.0015 | 20 | 1.6088 @ 20 C
412 | Bromopropane, 1- | 106-94-5 | BNX750 | 123.01 | ppm | N | 5.0276 | Br.C3.H7 | L | -110 | 71 | 110.8 | 18 | 1.35 | 3
413 | Bromopropane, 2- | 75-26-3 | BNY000 | 122.98 | ppm | N | 5.0264 | C3.H7.Br | L | -89 | 59.35 | 216 | 25 | 1.31 @ 20C | 3
414 | Bromopyrene, 3- | 1714-29-0 | N.I.S. etc. | 281.1511 | mg/m3 | N | 11.491 | C16.H9.Br | S
415 | Bromosuccinimide, N- | 128-08-5 | BOF500 | 178 | mg/m3 | Y | 7.2751 | C4.H4.Br.N.O2 | S | 174 |  |  |  | 2.098 | 3
416 | Bromothymol blue | 76-59-5 | N.I.S. | 624.43 | mg/m3 | N | 25.5213 | C27.H28.Br2.O5.S | S | 201
417 | Bromotoluene, A-; (Benzyl bromide) | 100-39-0 | BEC000 | 171.05 | mg/m3 | Y | 6.991 | C7.H7.Br | L | 3 | 201 | 0.45 | 25 | 1.738 | 2
418 | Bromotrichloromethane | 75-62-7 | BOH750 | 198.27 | ppm | N | 8.1036 | Br..C.Cl3 | L | -5.8 | 104.2 | 39 | 25 | 2.012 | 3
419 | Bromotrifluoroethylene | 598-73-2 | BOJ000 | 160.94 | ppm | N | 6.5778 | F3.C2.Br | G |  | -2.5 |  |  |  | 3
420 | Bromotrifluoromethane; (Trifluorobromomethane) | 75-63-8 | TJY100 | 148.92 | ppm | Y | 6.0866 | C.Br.F3 | G | -168 | -58 | >760 |  | 1.58 | 1
421 | Bromotrimethylsilane; (Trimethylsilyl bromide) | 2857-97-8 | N.I.S. | 153.09 | mg/m3 | Y | 6.257 | (C.H3)3.Si.Br | L |  | 79 |  |  | 1.16 | 3
422 | Brown menhaden fish oil | 68440-42-6 | N.I.S. |  | mg/m3 | N
423 | Brucine; (2,3-Dimethoxystrychnine) | 357-57-3 | BOL750 | 394.51 | mg/m3 | Y | 16.1242 | C23.H26.N2.O4 | S | 178 | 470 |  |  |  | 3
424 | Buffer | 3418-02-5 | N.I.S. etc. |  | mg/m3 | N
425 | Buffer solution, aequeous | 7732-18-5 | WAT259 | 18.02 | mg/m3 | N | 0.7365 | H2.O | L | 0 | 100 |  |  | 1 | 1
426 | Butadiene,1,3- | 106-99-0 | BOP500 | 54.1 | ppm | Y | 2.2111 | C.H2=C.H.C.H=C.H2 | G | -108.9 | -4.4 | >760 |  | 0.621 | 3
427 | Butanaminium,N,N,N-tributyl bromide, 1-; (Tetrabutylammonium bromide) | 1643-19-2 | TBK500 | 322.44 | mg/m3 | N | 13.1786 | C16.H36.N..Br | S | 102-104 |  |  |  |  | D
428 | Butane | 106-97-8 | BOR500 | 58.14 | ppm | N | 2.3763 | C4.H10 | G | -135 | -0.5 | 1520 | 18.8 | 0.599 | 3
429 | Butanedioic acid, diethyl ester; (Succinic acid, diethyl ester) | 123-25-1 | SNB000 | 174.22 | ppm | Y | 7.1206 | C.8.H14.O4 | L | -21 | 217.7 |  |  |  | 2
430 | Butanedioic acid, dimethyl ester; (Succinic acid, dimethyl ester) | 106-65-0 | SNB100 | 146.16 | ppm | N | 5.9738 | C6.H10.O4 | L | 19.5 | 195.3 |  |  | 1.1202 @ 18 C | 1
431 | Butanediol dinitrate, 1,4- | 3457-91-8 | N.I.S. etc. | 180 | ppm | N | 7.3568 | [Unknown]
432 | Butanediol, 1,3- | 107-88-0 | 107-88-0 | 90.18 | mg/m3 | Y | 3.6858 | C4.H10.O2 | L | <-50 | 207.5 | 0.06 | 20 | 1.006 @ 20C | 1
433 | Butanediol, 1,4-; (1,4-Tetramethylene glycol; TMA) | 110-63-4 | BOS750 | 90.14 | mg/m3 | N | 3.6841 | C4.H10.O | L | 16 | 230 | 0.0105 | 25 | 3.1 | 3
434 | Butanedione, 2,3- | 431-03-8 | BOT500 | 86.1 | mg/m3 | Y | 3.519 | C,H3,C,O,,C,O,C,H3 | L | -2.4 | 88 | 56.8 | 25 | 0.990 @ 15 | 3
435 | Butanenitrile; (Butyronitrile) | 109-74-0 | BSX250 | 69.12 | ppm | N | 2.825 | C4.H7.N | L | -112.6 | 117 | 19.5 | 25 | 0.796 @ 15 C | 3
436 | Butanephosphonic acid | 3321-64-0 | N.I.S. etc. | 138.1 | mg/m3 | N | 5.6443 | C4.H11.O3.P
437 | Butanethiol; (n-Butyl mercaptan) | 109-79-5 | BRR900 | 90.2 | ppm | Y | 3.6866 | C4.H10.S | L | -116 | 98 |  |  | 0.8365 | 3
438 | Butanoic acid, butyl ester; (n-Butyl n-butanoate) | 109-21-7 | BQM500 | 144.24 | ppm | Y | 5.8953 | C8.H16.O2 | L |  | 166 |  |  | 0.872 @ 20 C | 3
439 | Butanol, aluminum salt, 2- | 2269-22-9 | N.I.S. | 246.322 | mg/m3 | N | 10.0675 | C12.H27.Al.O3 | L |  | 197 @ 20C
440 | Butanol, N-(d10) | 34193-38-9 | N.I.S. etc. | 84.18 | ppm | Y | 3.4406 | C.D3.(C.D2)2.C.D2.O.D | L | -90 | 117.7 | 4 | 20 | 0.92 | 2
441 | Butanone oxime; (Ethyl methyl ketoxime) | 96-29-7 | EMU500 | 87.14 | ppm | Y | 3.5615 | C.H3..C.(N.O.H)..C.H2..C.H3 | L | -29.5 | 152 |  |  | 0.932 | 3
442 | Butanone, 2-; (Methyl ethyl ketone; MEK) | 78-93-3 | MKA400 | 72.12 | ppm | Y | 2.9476 | C.H3.C.O.C.H2.C.H3 | L | -86.4 | 79.6 | 71 | 20 | 0.80615 | 3
443 | Butene, 1-; (Butylene) | 106-98-9 | BOW250 | 56.11 | ppm | N | 2.2933 | C4.H8 | G | -185.3 | -6.3 | 3480 | 21 | 0.668 @ 0 C | 3
444 | Butene, 2- | 107-01-7 | BOW255 | 56.11 | ppm | N | 2.2933 | C4.H8 | G |  |  | >760 | 25 |  | 2
445 | Butene, cis-2-; (cis-1,2-Dimethylethylene) | 590-18-1 | N.I.S. | 56.11 | ppm | N | 2.2933 | C4.H8 | G | -138.9 | 3.7 | 1600 | 25 | 0.616
446 | Butene, trans-2-; (Trans-1,2-dimethylethylene) | 624-64-6 | N.I.S. | 56.11 | ppm | Y | 2.2933 | C4.H8 | G | -105.5 | 0.8 | 1750 | 25 | 0.599 @ 25 C
447 | Butoxyethanol acetate, 2-; (Ethylene glycol monobutyl ether acetate) | 112-07-2 | BPM000 | 160.24 | ppm | N | 6.5492 | C8.H16.O3 | L | -63.5 | 192.3 | 0.3 |  | 0.9424 | 3
448 | Butoxyethanol phosphate, 2- | 78-51-3 | BPK250 | 398.54 | mg/m3 | Y | 16.2889 | C18.H39.O7.P | L | -70 | 200-230 | 0.03 | 150 | 1.02 @ 20C | 3
449 | Butoxyethanol, 2-; (Glycol ether EB; Xtraction II) | 111-76-2 | BPJ850 | 118.2 | ppm | Y | 4.831 | C6.H14.O2 | L | -74.8 | 171-172 | 0.8 |  | 0.9012 | 3
450 | Butoxyethoxy)-ethanol, 2-(2-; (Diethylene glycol monobutyl ether) | 112-34-5 | DJF200 | 162.26 | mg/m3 | Y | 6.6318 | C8.H18.O3 | L | -68.1 | 230.6 | 0.02 | 20 | 0.9553 | 2
451 | Butoxyethoxy)ethyl thiocyanate, 2-(2- | 112-56-1 | BPL250 | 203.33 | mg/m3 | N | 8.3104 | C9.H17.N.O2.S | L |  | 120-125 @ 0.25mm |  |  |  | 3
452 | Butoxypolypropylene glycol | 9003-13-8 | BRP250 | 2600 | mg/m3 | Y | 106.2656 | (C3.H6.O)n.C4.H10.O | L | -48 |  |  |  | 0.990 @ 25 C | 1
453 | Butyl acetate, n- | 123-86-4 | BPU750 | 116.18 | ppm | Y | 4.7484 | C6.H12.O2 | L | -77 | 126 | 15 | 25 | 0.88 | 3
454 | Butyl acetate, sec- | 105-46-4 | BPV000 | 116.18 | ppm | Y | 4.7484 | C6.H12.O2 | L | -98.9 | 112 | 17 | 20 | 0.862-0.866 @ 20 C | 3
455 | Butyl acetate, tert- | 540-88-5 | BPV100 | 116.18 | ppm | N | 4.7484 | C6H12O2 | L |  | 97.8 | 47 | 25 | 0.8593 @ 25 C
456 | Butyl acetoacetate, tert- | 1694-31-1 | N.I.S. | 158.1968 | mg/m3 | N | 6.4657 | C8.H14.O3 | L |  |  |  |  | 0.954
457 | Butyl acrylate, n- | 141-32-2 | BPW100 | 128.19 | ppm | Y | 5.2393 | C.H2.C.H..C.O.O.H.C4.H9 | L | -69 | ~148 | 3.2 | 20 | 0.89 | 3
458 | Butyl alcohol, n- | 71-36-3 | BPW500 | 74.14 | ppm | Y | 3.0302 | C4.H10.O | L | -88.9 | 117.5 | 5.5 | 20 | 0.80978 | 3
459 | Butyl alcohol, sec-; (2-Butanol) | 78-92-2 | BPW750 | 74.14 | ppm | Y | 3.0302 | C4.H10.O | L | -89 | 99.5 | 10 | 20 | 0.808 @ 20C | 3
460 | Butyl bis(2-ethylhexyl)phosphate | z-0002 | N.I.S. etc. | 378.5326 | ppm | N | 15.4712 | [Unknown]
461 | Butyl bromide, n-; (1-Bromobutane) | 109-65-9 | BMX500 | 137.04 | ppm | N | 5.601 | C4.H9.Br | L | -112.3 | 101.3 | 41.97 | 25 | 1.2586 | 3
462 | Butyl chloroformate, n- | 592-34-7 | N.I.S. | 136.58 | ppm | Y | 5.5822 | C5.H9.Cl.O2 | L |  | 142 |  |  | 1.074
463 | Butyl chloroformate, sec- | 17462-58-7 | N.I.S. | 136.58 | ppm | Y | 5.5822 | C5.H9.Cl.O2 | L |  |  |  |  | 1.074
464 | Butyl ether, n-; (Dibutyl ether) | 142-96-1 | BRH750 | 130.26 | ppm | Y | 5.3239 | C8.H18.O | L | -98 | 142 | 6.01 | 25 | 0.7689 | 3
465 | Butyl glycidyl ether, n- | 2426-08-6 | BRK750 | 130.21 | ppm | Y | 5.3219 | C4.H9O.H2.C.H.O.C.H2 | L |  | 164 | 3.2 | 25 |  | 2
466 | Butyl isocyanate, n- | 111-36-4 | BRQ500 | 99.15 | ppm | Y | 4.0524 | C4.H9.N.C.O | L |  | 115 | 17 | 24 | 0.88 | 3
467 | Butyl isocyanate, Tert- | 1609-86-5 | N.I.S. | 99.131 | mg/m3 | N | 4.0516 | C5.H9.N.O | S | 85.5 |  |  |  | 0.8670 @ 7 | 3
468 | Butyl levulinate | 2052-15-5 | BRR700 | 172.25 | mg/m3 | N | 7.0401 | C9.H16.O3 | S |  | 237.5 |  |  | 0.9735 @ 20 | 1
469 | Butyl lithium | 109-72-8 | BRR739 | 64.06 | mg/m3 | Y | 2.6182 | C4.H9.Li | L | -76 |  |  |  | 0.765 | 3
470 | Butyl methyl-d3 ether, tert- | 29366-08-3 | N.I.S., etc. | 91.16 | ppm | N | 3.7258 | C5.D3.H9.O | L
471 | Butyl perbenzoate, tert- | 614-45-9 | BSC500 | 194.25 | mg/m3 | Y | 7.9393 | C11.H14.O3 | L | 8 | 112 | 0.33 | 50 | 1 | 3
472 | Butyl propanoate; (Propanoic acid, butyl ester) | 590-01-2 | BSJ500 | 130.2 | mg/m3 | Y | 5.3215 | C7.H14.O2 | L | -89.6 | 145.4 |  |  | 0.893 @ 0 C | 3
473 | Butyl-2-methylcyclopropane, T-1- | 38851-70-6 | N.I.S. etc. |  | mg/m3 | N |  | (Unknown) | L
474 | Butyl-3-iodo-2-propynyl ester carbamic acid | 55406-53-6 | N.I.S. | 281.11 | mg/m3 | N | 11.4894 | C8H12INO2 | S
475 | Butylamine, (S)-sec- | 513-49-5 | BPY100 | 73.16 | ppm | Y | 2.9901 | C4.H11.N | L | -104 | 63 | 178 | 25 | 0.724 @ 20 C | 3
476 | Butylamine, n- | 109-73-9 | BPX750 | 73.16 | ppm | Y | 2.9901 | C4.H11.N | L | -50 | 78 | 92.9 | 25 | 0.7327 @ 20 C | 3
477 | Butylamine, sec- | 13952-84-6 | BPY000 | 73.16 | ppm | Y | 2.9901 | C4H11N | L | -104 | 63 | 178 | 25 | 0.724 @ 20 C | 3
478 | Butylamine, tert- | 75-64-9 | BPY250 | 73.16 | ppm | Y | 2.9901 | C4.H11.N | L | -67.5 | 46.4 | 372 | 25 | 0.7 | 3
479 | Butylbenzene, n-; (1-Phenylbutane) | 104-51-8 | BQI750 | 134.24 | ppm | Y | 5.4866 | C6.H5.C4.H9 | L | -87.9 | 183.1 | 1 | 22.7 | 1.489 | 1
480 | Butylbenzene, sec-; (2-Phenylbutane) | 135-98-8 | BQJ000 | 134.24 | ppm | Y | 5.4866 | C6.H5.C.(C.H3).C2.H5 | L | -75.68 | 170.65 | 1 | 18.6 | 0.8621 | 3
481 | Butylbenzene, tert- | 98-06-6 | BQJ250 | 134.24 | ppm | Y | 5.4866 | C6.H.5.C.(C.H3)3 | L | -57.8 | 169.1 | 1 | 13 | 0.866 | 3
482 | Butylcyclohexane; (1-Cyclohexylbutane) | 1678-93-9 | N.I.S. | 140.268 | ppm | N | 5.7329 | C6.H11.(C.H2)3..C.H3 | L |  | 101 | 2.9 | 37.7 | 0.8
483 | Butylcyclohexanone, p-tert- | 98-53-3 | BQW250 | 154.28 | mg/m3 | Y | 6.3056 | C10.H18.O | S | 49-50 | 90-92 @ 9mm |  |  |  | 1
484 | Butylene carbonate; (1,2-Butanediol, cyclic carbonate) | 4437-85-8 | BOT200 | 116.13 | mg/m3 | N | 4.7464 | C5.H8.O3 | [6 empty] | 1
485 | Butylpyrocatechol, 4-tert-; (4-tert-Butylcatechol) | 98-29-3 | BSK000 | 166.24 | mg/m3 | Y | 6.7945 | C10.H14.O2 | S | 52 | 285 | 0.0028 | 25 | 1.0496 | 3
486 | Butyne-1,4-diol, 2-; (1,4-Butynediol) | 110-65-6 | BST500 | 86.1 | mg/m3 | N | 3.519 | C4.H6.O2 | S | 57 | 238 |  |  |  | 3
487 | Butyraldehyde | 123-72-8 | BSU250 | 72.12 | ppm | Y | 2.9476 | C4.H8.O | L | -100 | 74.7 |  |  | 0.7988 | 3
488 | Butyric acid | 107-92-6 | BSW000 | 88.12 | ppm | Y | 3.6016 | C4.H8.O2 | L | -7.9 | 163.5 | 0.43 | 20 | 0.959 | 2
489 | Butyric acid, sodium salt | 156-54-7 | SFN600 | 111.11 | mg/m3 | N | 4.5412 | C4.H8.O2..Na | S hygr. | 250-253 |  |  |  | 0.96 | D
490 | C.I. pigment red 53:1; (5-Chloro-2-((2-hydroxy-1-naphthyl)azo)-p-toluene sulfonic acid, barium salt) | 5160-02-1 | CHP500 | 444.49 | mg/m3 | N | 18.1669 | C17.H12.Cl.N2.O4.S..1/2 Ba | S | 343-345 |  |  |  | 1.66 | 2
491 | C-18 Unsarturated fatty acid, dimers, reaction products with polyethylenepolyamines; (Versamid 140 polyamide resin; Versamid 125) | 68410-23-1 | N.I.S. |  | mg/m3 | N |  | (Unspecified) | L |  |  |  |  | 0.97
492 | Cacodylic acid | 75-60-5 | HKC000 | 138.01 | mg/m3 | N | 5.6407 | (C.H3)2.As..O.O.H | S | 192 |  |  |  |  | 3
493 | Cadmium & compounds | 7440-43-9 | CAD000 | 112.4 | mg/m3 | N | 4.5939 | Cd | S | 320.9 | 767 | ~0 | 20 | 8.642 | 3
494 | Cadmium bromide | 7789-42-6 | CAD600 | 272.22 | mg/m3 | N | 11.126 | Cd.Br2 | S | 570 | 863 |  |  | 5.192 | 3
495 | Cadmium carbonate | 513-78-0 | CAD800 | 172.41 | mg/m3 | N | 7.0466 | Cd.C.O3 | S | [5 empty] | 3
496 | Cadmium chloride | 10108-64-2 | CAE250 | 183.3 | mg/m3 | N | 7.4917 | Cd.Cl2 | S | 568 | 969.6 | 10 | 656 | 4.0477 | 3
497 | Cadmium chloride hemipentahydrate; (Cadmium chloride, 2.5-hydrate) | 7790-78-5 | CAE425 | 456.708 | mg/m3 | N | 18.6663 | Cd2.Cl4.H10.O5 | S | 568 |  |  |  | 3.327 | 3
498 | Cadmium fluoride | 7790-79-6 | CAG250 | 150.4 | mg/m3 | N | 6.1471 | Cd.F2 | S | 1078 | 1748 | 1 | 1112 | 6.64 | 3
499 | Cadmium hydroxide | 21041-95-2 | CAG525 | 146.42 | mg/m3 | N | 5.9844 | Cd.H2.O2 | S | 580 dec | dec |  |  | 2.343 | 3
500 | Cadmium nitrate | 10325-94-7 | CAH000 | 236.42 | mg/m3 | N | 9.6628 | Cd.N2.O6 | S | 350-360 |  |  |  | 2.455 | 3
501 | Cadmium nitrate tetrahydrate | 10022-68-1 | CAH250 | 308.5 | mg/m3 | Y | 12.6088 | N2.O6.Cd.4 H2.O | S | 59.4 |  |  |  |  | 3
502 | Cadmium nitrite | z-0003 | N.I.S. etc. | 204.41 | mg/m3 | N | 8.3545 | Cd.(N.O2)2 | S | [5 empty] | 3
503 | Cadmium oxide | 1306-19-0 | CAH500 | 128.4 | mg/m3 | N | 5.2479 | Cd.O | S amor | <1426 |  | 1 | 1000 | 6.95 | 3
504 | Cadmium stearate; (Octadecanoic acid, cadmium salt) | 2223-93-0 | OAT000 | 681.48 | mg/m3 | N | 27.853 | Cd.C36.H72.O4 | S | [5 empty] | 3
505 | Cadmium sulfate | 10124-36-4 | CAJ000 | 208.64 | mg/m3 | N | 8.5274 | O4.S..Cd | S | 1000 |  |  |  | 4.691 | 3
506 | Cadmium sulfate, hydrate | 7790-84-3 | CAJ250 | 352.5892 | mg/m3 | N | 14.4108 | Cd.H16.O12.S | S | 1000 |  |  |  | 4.691 | 3
507 | Cadmium sulfide | 1306-23-6 | CAJ750 | 144.46 | mg/m3 | N | 5.9043 | Cd.S | S | 1750 |  |  |  | 4.83 | 3
508 | Cadmium tungstate | 7790-85-4 | N.I.S. | 360.26 | mg/m3 | N | 14.7243 | Cd.W.O4 | S
509 | Cadmium(II) acetate | 543-90-8 | CAD250 | 116.25 | mg/m3 | N | 4.7513 | C2.H4.O2..1/2Cd | S | 256 | dec |  |  | 2.341 | 3
510 | Calcium | 7440-70-2 | CAL250 | 40.08 | mg/m3 | N | 1.6381 | Ca | [5 empty] | 1.54 | 3
511 | Calcium acetate | 62-54-4 | CAL750 | 158.18 | mg/m3 | N | 6.465 | C4.H6.O4..Ca | S |  |  |  |  | 1.5 | 3
512 | Calcium arsenate | 7778-44-1 | ARB750 | 398.08 | mg/m3 | N | 16.2701 | As2.O8.3 Ca | S | 1.455 |  |  |  | 3.62 | 3
513 | Calcium carbide | 75-20-7 | CAN750 | 64.1 | mg/m3 | N | 2.6199 | Ca.C2 | S | 2300 |  |  |  | 2.222 | 3
514 | Calcium carbonate; (Dolomite, Limestone) | 1317-65-3 | CAO000 | 100.09 | mg/m3 | N | 4.0908 | Ca.C.O3 | S | 825 |  |  |  | 2.7-2.95 | 1
515 | Calcium chloride | 10043-52-4 | CAO750 | 110.98 | mg/m3 | N | 4.5359 | Ca.Cl2 | S | 782 | >1600 |  |  | 2.512 | 2
516 | Calcium chloride dihydrate | 10035-04-8 | N.I.S. | 147.02 | mg/m3 | N | 6.0089 | Ca.Cl2..2 H2.O | S | 772 | 1670 |  |  | 2.152 @ 15 C
517 | Calcium chloride hexahydrate | 7774-34-7 | N.I.S. | 219.1 | mg/m3 | N | 8.9549 | Ca.Cl2..6 H2.O | S | 30 |  |  |  | 1.71 | 2
518 | Calcium chloride hydrate | 22691-02-7 | N.I.S., etc. |  | mg/m3 | N |  | Ca.Cl2..H2.O | S
519 | Calcium chromate | 13765-19-0 | CAP500 | 156.08 | mg/m3 | N | 6.3792 | Cr.O4..Ca | S |  |  |  |  | 2.89 | 3
520 | Calcium cyanamide | 156-62-7 | CAQ250 | 80.11 | mg/m3 | N | 3.2742 | Ca.C.N2 | S | 1300 | 1500 subl |  |  | 1.083 | 3
521 | Calcium fluoride | 7789-75-5 | CAS000 | 78.08 | mg/m3 | N | 3.1912 | Ca.F2 | S | 1418 |  |  |  | 3.18 | 2
522 | Calcium formate | 544-17-2 | CAS250 | 130.12 | mg/m3 | Y | 5.3182 | Ca.C2.H2.O4 | S | [5 empty] | 3
523 | Calcium hydride | 7789-78-8 | CAT200 | 42.24 | mg/m3 | N | 1.7264 | Ca.H2 | S | 816 in H2O | 675dec |  |  | 1.7 | 3
524 | Calcium hydroxide | 1305-62-0 | CAT225 | 74.1 | mg/m3 | Y | 3.0286 | Ca.H2.O2 | S | 580 dec |  |  |  | 2.343 | 2
525 | Calcium hypochlorite; (Calcium oxychloride) | 7778-54-3 | HOV500 | 142.98 | mg/m3 | Y | 5.8438 | Cl2.O2.Ca | S | 100 | dec |  |  | 2.35 | 3
526 | Calcium metasilicate | 10101-39-0 | N.I.S. | 116.17 | mg/m3 | N | 4.748 | Ca.Si.O3 | S
527 | Calcium monohydrogen phosphate dihydrate | 7789-77-7 | CAT210 | 136.06 | mg/m3 | N | 5.561 | Ca.H.P.O4..2(H2.O) | S | 36 |  |  |  | 2.89 | D
528 | Calcium nitrite | 13780-06-8 | N.I.S. | 132.09 | mg/m3 | N | 5.3987 | Ca.(N.O2)2 | S
529 | Calcium oxalate | 563-72-4 | N.I.S. | 128.1 | mg/m3 | N | 5.2356 | Ca.C2.O4 | S
530 | Calcium oxalate, hydrate | 5794-28-5 | N.I.S., etc. | 146.112 | mg/m3 | N | 5.9718 | Ca.C2.O4..H2.O | S | 200 dec |  |  |  | 2.12
531 | Calcium oxide | 1305-78-8 | CAU500 | 56.08 | mg/m3 | Y | 2.2921 | Ca.O | S | 2570 | 2850 |  |  | 3.37 | 3
532 | Calcium phosphate tribasic | 12167-74-7 | CAW120 | 1004.64 | mg/m3 | N | 41.061 | 10.(Ca.O)..3.(P2.O5)..H2.O | S | 1670 |  |  |  | 3.14 @ 20C | 1
533 | Calcium phosphate; (Tricalcium phosphate) | 10103-46-5 | N.I.S. | 310.1764 | mg/m3 | Y | 12.6773 | Ca3.(P.O4)2 | S |  |  |  |  | 2.5 @ 20 C
534 | Calcium sulfate anhydrous; (Drierite) | 7778-18-9a | CAX500 | 136.14 | mg/m3 | N | 5.5642 | Ca.S.O4 | S | 1570 |  |  |  | 2.964 | 1
535 | Calcium sulfate; (Gypsum; Plaster of Paris) | 7778-18-9b | CAX500 | 136.14 | mg/m3 | N | 5.5642 | Ca.S.O4 | S | 1570 |  |  |  | 2.964 | 1
536 | Calcium(II) nitrate | 10124-37-5 | CAU000 | 164.1 | mg/m3 | N | 6.707 | Ca.(N.O3)2 | S | 561 | dec |  |  | 2.36 | 3
537 | Calcium(II) nitrate tetrahydrate (1:2:4) | 13477-34-4 | CAU250 | 236.18 | mg/m3 | Y | 9.653 | N2.O6.Ca..4 H2.O | S | 43 | dec |  |  | 2.36 | 2
538 | Calcium(II) sulfate dihydrate (1:1:2) | 10101-41-4 | CAX750 | 172.18 | mg/m3 | N | 7.0372 | Ca.S.O4..2 H2O | S | 128 | 163 |  |  | 2.32 | 1
539 | Camphor | 76-22-2 | CBA750 | 152.26 | mg/m3 | Y | 6.2231 | C10.H16.O | S | 180 | 204 |  |  | 0.992 | 3
540 | Camphorsulfonic acid, (1R)-(-)-10- | 35963-20-3 | N.I.S., etc. | 232.3 | mg/m3 | N | 9.4944 | C10.H16.O4.S | L | 198 |  |  |  |  | 2
541 | Cantharidin | 56-25-7 | CBE750 | 196.22 | mg/m3 | N | 8.0198 | C10.H12.O4 | S | 218 | 84 sublms | 0.02 | 25 |  | 3
542 | Caprolactam (dust) | 105-60-2 | CBF700 | 115.18 | mg/m3 | Y | 4.7076 | C6.H11.N.O | S | 69 | 139 @ 12 mm | 6 | 120 | 1.05 70%sol | 2
543 | Caprolactone; (epsilon-Lactone hexanoic acid) | 502-44-3 | LAP000 | 114.16 | mg/m3 | N | 4.6659 | C6.H10.O2 | L | -1 | 215 | 0.01 | 20 | 1.0761 @ 20 | 2
544 | Caprylyl chloride; (Octanoyl chloride) | 111-64-8 | N.I.S. | 162.68 | mg/m3 | N | 6.649 | C8.H15.Cl.O | L | -63 | 195.6 | 2.5 | 20 | 0.9535 @15C
545 | CAPSO | 73463-39-5 | N.I.S. etc. | 237.3134 | mg/m3 | N | 9.6993 | C9.H19.N.O4.S | S | 270-274
546 | Captan | 133-06-2 | CBG000 | 300.59 | mg/m3 | N | 12.2855 | C9.H.8.Cl3.N.O2.S | S | 172-173 |  |  |  | 1.745 | 3
547 | Carbachol Chloride | 51-83-2 | CBH250 | 182.68 | mg/m3 | N | 7.4664 | C6.H15.N2.O2.Cl | S | 204-205 |  |  |  |  | 3
548 | Carbamic acid, methyl-, O-(((2,4-dimethyl-1,3-dithiolan-2-yl)methylene)amino)- | 26419-73-8 | DRR000 | 234.36 | mg/m3 | N | 9.5786 | C8.H14.N2.O2.S2 | S | [5 empty] | 3
549 | Carbanolate; (Aldicarb; Methyl-2-(methylthio)propionaldehyde-o-(methylcarbamoyl)oxime, 2-) | 116-06-3 | CBM500 | 190.29 | mg/m3 | N | 7.7774 | C7.H14.N2.O2.S | S | 98-100 |  | 9.75e-05 | 20 | 1.105 | 3
550 | Carbaryl | 63-25-2 | CBM750 | 201.24 | mg/m3 | N | 8.225 | C12.H11.N.O2 | S | 142 |  |  |  | 1.232 | 3
551 | Carbazole | 86-74-8 | CBN000 | 167.22 | mg/m3 | N | 6.8345 | C12.H9.N | S | 244.8 | 354.7 | 400 | 323 | 1.10 @18 | 3
552 | Carbazole violet | 6358-30-1 | N.I.S. | 589.4794 | mg/m3 | N | 24.0928 | C34.H22.C12.N4.O2 | S
553 | Carbethoxyethylidine(triphenylphosphorane) | 5717-37-3 | N.I.S. etc. | 348.38 | mg/m3 | N | 14.2388 | C22.H21.O2.P | S | [5 empty] | 3
554 | Carbofuran | 1563-66-2 | CBS275 | 221.28 | mg/m3 | N | 9.044 | C12.H15.N.O3 | S | 150-152 |  | 2e-05 | 33 | 1.180 @ 20 C | 3
555 | Carbon black | 1333-86-4 | CBT750 | 12 | mg/m3 | N | 0.49046 | C | S | [5 empty] | 1
556 | Carbon dioxide | 124-38-9 | CBU250 | 44.01 | ppm | Y | 1.7987 | C.O2 | G | -78.3 subl | subl | >760 |  | 1.53 gas | 1
557 | Carbon disulfide | 75-15-0 | CBV500 | 76.13 | ppm | Y | 3.1115 | C.S2 | L | -111.7 | 46.7 | 297 | 20 | 1.293 | 3
558 | Carbon monoxide | 630-08-0 | CBW750 | 28.01 | ppm | Y | 1.1448 | C.O | G | -205 | -191.7 | >760 |  | 1.25 gas @ 0 C | 3
559 | Carbon tetrachloride | 56-23-5 | CBY000 | 153.81 | ppm | Y | 6.2864 | C.Cl4 | L | -22.8 | 76.7 | 91 | 20 | 1.632 | 3
560 | Carbon tetrafluoride; (Tetrafluoromethane) | 75-73-0 | CBY250 | 88.01 | ppm | N | 3.5971 | C.F4 | G | -183.6 | -127.8 |  |  | 3.034 | 2
561 | Carbon trifluoride; (Trifluoromethane, Fluoroform) | 75-46-7 | CBY750 | 70.02 | ppm | N | 2.8618 | C.H.F3 | G | -163 | -82.2 | 35300 | 25 |  | 2
562 | Carbon; (Graphite, synthetic) | 7440-44-0 | CBT500 | 12.01 | mg/m3 | N | 0.49087 | C | S | 3652-97 subl | ~4200 |  |  | 2.25 | 1
563 | Carbonic acid, calcium salt | 471-34-1 | CAT775 | 100.09 | mg/m3 | Y | 4.0908 | C.O3·Ca | S | [5 empty] | 1
564 | Carbonyl fluoride | 353-50-4 | CCA500 | 66.01 | ppm | Y | 2.6979 | C.F2O | G | -114 | -83 | >760 |  | 1.139 @ -114C | 3
565 | Carbonyl sulfide | 463-58-1 | CCC000 | 60.07 | ppm | N | 2.4551 | C.O.S | L | -138 | 49.9 |  |  | 1.24 liq | 3
566 | Carbonyldiphthalic anhydride, 4,4'- | 2421-28-5 | N.I.S. | 322.2302 | mg/m3 | N | 13.17 | C17.H6.O7 | S | 226
567 | Carbophenothion; (Trithion) | 786-19-6 | TNP250 | 342.87 | mg/m3 | N | 14.0136 | C11.H16.Cl.O2..P.S3 | L |  | 82@ 0.1 mm | 3e-07 | 20 | 1.29 @ 20 C | 3
568 | Carboxymethyl cellulose | 9000-11-7 | N.I.S. | 76.0518 | mg/m3 | N | 3.1083 | (C2.H4.O3)x | S
569 | Carboxymethyl sepharose; (CM sepharose) | 68894-07-5 | N.I.S. etc. |  | mg/m3 | N |  |  | S | [5 empty] | 2
570 | Casamino acids | z-0008 | N.I.S.etc. |  | mg/m3 | N |  |  | L
571 | Casein; (Casamino acids; Casein hydrolysate type 1) | 9000-71-9 | N.I.S. |  | mg/m3 | N |  |  | L
572 | Castor oil | 8001-79-4 | CCP250 |  | mg/m3 | Y |  | [Unknown] | L | -12 | 313 |  |  | 0.96 | 1
573 | Catechol | 120-80-9 | CCP850 | 110.12 | ppm | N | 4.5008 | C6H6O2 | S | 105 | 240 | 10 | 118.3 | 1.341 | 3
574 | Cation exchange resin 200-400 meshHyd.Dowex 50W-X8 | 11119-67-8 | N.I.S. etc. |  | mg/m3 | N |  |  | S
575 | Cation exchange resin 50W-X12, 200 - 400 mesh | 9056-03-5 | N.I.S. etc. |  | mg/m3 | N |  |  | S
576 | Cellulose | 9004-34-6 | CCU150 | 160000 | mg/m3 | N | 6539.4204 | (C6H10O5)n | S |  |  |  |  | 1.27-1.61 | 1
577 | Cellulose acetate butanoate; (Celvacene) | 9004-36-8 | N.I.S. |  | mg/m3 | N |  | C4.H8.O2..x C2.H4.O2 | S
578 | Cellulose, 2-(diethylamino)ethyl ether | 9013-34-7 | N.I.S. |  | mg/m3 | N |  | (C6.H15.N.O).x | S
579 | Ceric ammonium nitrate | 16774-21-3 | N.I.S. | 548.226 | mg/m3 | N | 22.4068 | Ce.(N.H4)2.(N.O3)6 | S | [5 empty] | 2
580 | Ceric ammonium sulfate | 7637-03-8 | N.I.S. | 600.5352 | mg/m3 | N | 24.5447 | Ce.4(NH3).4(H2.S.O4) | S | [5 empty] | 2
581 | Ceric ammonium sulfate, dihydrate | 10378-47-9 | N.I.S. etc. | 632.53 | mg/m3 | N | 25.8524 | Ce..H20.N4.O18.S4 | S | 130
582 | Ceric oxide | 1306-38-3 | CCY000 | 172.12 | mg/m3 | N | 7.0348 | Ce.O2 | S | 2600 |  |  |  | 7.65 | 1
583 | Cerium | 7440-45-1 | CCY250 | 140.13 | mg/m3 | N | 5.7273 | Ce | S | 804 | 3433 |  |  | 6.9 | 3
584 | Cerium (iv) nitrate, 1.5 | 13093-17-9 | N.I.S. etc. | 392.1708 | mg/m3 | N | 16.0286 | Ce..4(H.N.O3) | S
585 | Cerium acetate | 537-00-8 | CCY500 | 317.27 | mg/m3 | N | 12.9673 | C6.H9.O6.Ce | S | 308 dec. |  |  |  |  | 3
586 | Cerium chloride | 7790-86-5 | CCY750 | 246.47 | mg/m3 | N | 10.0736 | Ce.Cl3 | S del | 722 | 1705 |  |  | 3.92 | 3
587 | Cerium fluoride | 7758-88-5 | CDA750 | 197.12 | mg/m3 | N | 8.0566 | Ce.F3 | S | 1460 | 2300 |  |  | 6.16 | 1
588 | Cerium hydroxide | 15785-09-8 | N.I.S. | 191.14 | mg/m3 | N | 7.8122 | Ce.(O.H)3 | S
589 | Cerium nitrate hexahydrate | 10294-41-4 | CDB250 | 434.27 | mg/m3 | Y | 17.7492 | N3.O9.Ce..6 H2.O | S | [5 empty] | 3
590 | Cerium oxalate | 15750-47-7 | CDA250 | 316.1592 | mg/m3 | N | 12.9219 | Ce.(C2.O4)2 | S | [5 empty] | 2
591 | Cerium sulfate | 13590-82-4 | CDB400 | 332.24 | mg/m3 | N | 13.5791 | Ce.(S.O4)2 | S | [5 empty] | D
592 | Cerium trioxide | 1345-13-7 | N.I.S. | 328.24 | mg/m3 | N | 13.4156 | Ce2-O3 | S | 1692 |  |  |  | 6.86
593 | Cerium(iii) sulfate | 13454-94-9 | N.I.S. etc. | 568.42 | mg/m3 | N | 23.2321 | Ce2.(S.O4)3 | S | `250 dec |  |  |  | 2.87 | 2
594 | Cerium(IV) hydroxide | 12014-56-1 | N.I.S. | 208.1452 | mg/m3 | N | 8.5072 | Ce.H4.O4 | S
595 | Cerous nitrate; (Cerium(III) nitrate) | 10108-73-3 | CDB000 | 326.15 | mg/m3 | N | 13.3302 | Ce.(NO3)3 | S | 150 lose water | 200 dec |  |  |  | 3
596 | Cerous nitrite | z-0004 | N.I.S. etc. | 278.11 | mg/m3 | N | 11.3667 | Ce.(NO2)3 | S
597 | Cesium | 7440-46-2 | CDC000 | 132.91 | mg/m3 | N | 5.4322 | Cs | S | 28.5 | 668 | 1 | 279 | 1.873 | 3
598 | Cesium carbonate | 534-17-8 | CDC750 | 325.83 | mg/m3 | N | 13.3171 | C.O3·.2Cs | S | [5 empty] | 2
599 | Cesium chloride | 7647-17-8 | CDD000 | 168.36 | mg/m3 | N | 6.8811 | Cs.Cl | S | 646 | 1209 |  |  | 3.99 | 2
600 | Cesium fluoride | 13400-13-0 | CDD500 | 151.91 | mg/m3 | N | 6.2088 | Cs.F | S | 703 | 1251 |  |  |  | 3
601 | Cesium hydroxide | 21351-79-1 | CDD750 | 149.9127 | mg/m3 | Y | 6.1271 | Cs.O.H | S deliq | 315 |  |  |  | 3.675 | 3
602 | Cesium iodide | 7789-17-5 | CDE000 | 259.81 | mg/m3 | N | 10.6188 | Cs.I | S | 626 | 1280 |  |  |  | 2
603 | Cesium nitrate | 7789-18-6 | CDE250 | 194.92 | mg/m3 | N | 7.9666 | N.O3·Cs | Pwdr | 414 | dec. |  |  | 3.685 | 2
604 | Cesium nitrite | z-0005 | N.I.S. | 178.9097 | mg/m3 | N | 7.3123 | Cs.N.O2 | S
605 | Cesium oxide | 20281-00-9 | CDE325 | 297.81 | mg/m3 | N | 12.1719 | Cs2.O | S | 490 |  |  |  | 4.65 | 3
606 | Charcoal, activated | 64365-11-3 | CDI000 | 12.01 | mg/m3 | N | 0.49087 | C | S | 3500 | 4827 |  |  | 2.3 | 1
607 | Chloramben; (3-Amino-2,5-dichlorobenzoic acid) | 133-90-4 | AJM000 | 206.03 | mg/m3 | N | 8.4207 | C7H5Cl2NO2 | S | 200-201 |  | 0.007 | 100 |  | 2
608 | Chlordane | 57-74-9 | CDR750 | 409.76 | mg/m3 | N | 16.7475 | C10H6Cl8 | L |  | 175 |  |  | 1.57-1.63 | 3
609 | Chlorfenvinfos | 470-90-6 | CDS750 | 359.58 | mg/m3 | N | 14.6965 | C12H14Cl3O4P | L | -23 | 124-126 @0.008 mm |  |  | 1.36 @ 20 | 3
610 | Chloric acid, sodium salt; (Sodium chlorate) | 7775-09-9 | SFS000 | 106.44 | mg/m3 | N | 4.3503 | Na..Cl.O3 | S | 264 | dec |  |  | 2.490 @ 15C | 3
611 | Chloride | 16887-00-6 | N.I.S. etc. | 35.453 | ppm | Y | 1.449 | Cl- | G/L
612 | Chlorinated polyolefins | 68410-99-1 | N.I.S. |  | mg/m3 | N |  | N/A
613 | Chlorine | 7782-50-5 | CDV750 | 70.9 | ppm | Y | 2.8978 | Cl2 | G | -101.1 | -33.9 | 5740 | 25 | 1.47 liq @ 0 C | 3
614 | Chlorine dioxide | 10049-04-4 | CDW450 | 67.45 | ppm | Y | 2.7568 | Cl.O2 | G | -59 | 11 |  |  | 3.09 @11C | 3
615 | Chlorine Hi dry granular (as Cl) | z-0006 | N.I.S. | 35.453 | ppm | Y | 1.449 | N/A
616 | Chlorine pentafluoride | 13637-63-3 | CDX250 | 130.45 | ppm | Y | 5.3317 | Cl.F5 | G | -103 | -13.1 |  |  | 2.105 @ -13.1 C | 3
617 | Chlorine trifluoride | 7790-91-2 | CDX750 | 92.45 | ppm | Y | 3.7786 | Cl.F3 | G | -76.1 | 11.7 | >760 |  | 1.77 | 3
618 | Chlormephos | 24934-91-6 | CDY299 | 234.7 | mg/m3 | N | 9.5925 | C5.H12.Cl.O2..P.S2 | L |  | 81-85 @ 0.1 mm | 0.0056 | 30 | 1.26 | 3
619 | Chlormequat Chloride; (Choline dichloride) | 999-81-5 | CMF400 | 158.09 | mg/m3 | Y | 6.4614 | C5.H13.Cl.N.Cl | S | 245 dec |  | 7.5e-08 | 20 |  | 3
620 | Chloro-1,1-difluoroethane, 1-; (HCFC-142b) | 75-68-3 | CFX250 | 100.5 | ppm | N | 4.1076 | C2.H3.Cl.F2 | G | -131 | -9.5 | >760 |  | 1.19 | 1
621 | Chloro-1,2-propanediol, 3-; (Chlorohydrin) | 96-24-2 | CDT750 | 110.55 | ppm | Y | 4.5183 | C3.H7.Cl.O2 | L |  | 213 dec | 0.2 | 20 | 1.326 | 3
622 | Chloro-1-butanol, 4- | 928-51-8 | CEU500 | 108.58 | mg/m3 | N | 4.4378 | C4.H9.Cl.O | L |  | 84 @ 16mm |  |  | 1.088 @ 20C | 2
623 | Chloro-2,4-dinitrobenzene, 1- | 97-00-7 | CGM000 | 202.56 | mg/m3 | Y | 8.2789 | C6.H3.Cl.N2.O4 | S | 51-a,43-b,27-g | 315 |  |  | 1.68 | 3
624 | Chloro-2-methyl-1-propene, 3- | 563-47-3 | CIU750 | 90.56 | ppm | N | 3.7013 | H2.C=C.(C.H3)..C.H2.Cl | L | <-80 | 72.17 | 101.7 | 20 | 0.9257 @ 20 C | 3
625 | Chloro-2-methylpropane, 2-; (Tert-butyl chloride) | 507-20-0 | BQR000 | 92.58 | ppm | N | 3.7839 | C4.H9.Cl | L | -25.6 | 50.9 |  |  | 0.87 | 3
626 | Chloro-2-nitrophenol, 4- | 89-64-5 | N.I.S. | 173.554 | mg/m3 | N | 7.0934 | C6.H4.Cl.N.O3 | S | 88.5
627 | Chloro-4-nitrophenol, 2- | 619-08-9 | CJD250 | 173.56 | ppm | N | 7.0936 | C6.H4.Cl.N.O3 | S | 111 |  |  |  |  | 3
628 | Chloroacetaldehyde | 107-20-0 | CDY500 | 78.5 | ppm | Y | 3.2084 | Cl.C.H2.C.H.O | L | -19.4 | 85.5 | 100 | 20 | 1.19 | 3
629 | Chloroacetaldehyde dimethyl acetal | 97-97-2 | N.I.S. | 124.5669 | mg/m3 | N | 5.0912 | C4.H9.Cl.O2 | L |  | 127.5 |  |  | 1.4150 @ 20C
630 | Chloroacetic acid, sodium salt | 3926-62-3 | SFU500 | 116.48 | mg/m3 | N | 4.7607 | C2.H2.Cl.O2..Na | S | 200 dec |  |  |  | 1.4043 | 3
631 | Chloroacetic acid; (Monochloroacetic acid) | 79-11-8 | CEA000 | 94.5 | ppm | N | 3.8623 | C2.H3.Cl.O2 | S | 61.3 | 189 |  |  | 1.58 | 3
632 | Chloroacetone | 78-95-5 | CDN200 | 92.53 | ppm | N | 3.7818 | C3.H5.Cl.O | L | -44.5 | 119 |  |  | 1.162 | 3
633 | Chloroacetonitrile | 107-14-2 | CDN500 | 75.5 | ppm | Y | 3.0858 | C2.H2.Cl.N | L |  | 126.5 | 15 | 30 | 1.193 @ 20C | 3
634 | Chloroacetyl chloride | 79-04-9 | CEC250 | 112.94 | ppm | Y | 4.616 | Cl.C.H2..C.O.Cl | L | -22.5 | 108 | 19 | 20 | 1.495 | 3
635 | Chloroallyl)-3,5,7-triaza-1-azoniaadamantane chloride, 1-(3- | 4080-31-3 | CEG550 | 251.19 | mg/m3 | Y | 10.2665 | C9.H16.Cl.N4.Cl | [6 empty] | 3
636 | Chloroaniline, p- | 106-47-8 | CEH680 | 127.58 | mg/m3 | N | 5.2144 | C6.H6.Cl.N | S | 72.5 | 232 | - |  | 1.169 | 3
637 | Chlorobenzene; (Benzene chloride) | 108-90-7 | CEJ125 | 112.56 | ppm | N | 4.6005 | C6.H5.Cl | L | -45.6 | 167.8 | 12 | 25 | 1.11 | 3
638 | Chlorobenzotrifluoride, 2- | 88-16-4 | N.I.S. | 180.56 | mg/m3 | N | 7.3797 | C7.H4.Cl.F3 | L | -6 | 152.2 |  |  | 1.254 @ 30C
639 | Chlorobenzylate; (4,4'-Dichloro-benzilic acid ethyl ester) | 510-15-6 | DER000 | 325.2 | mg/m3 | Y | 13.2914 | C16.H14.Cl2.O3 | L |  | 146-148 | <<0.001 |  |  | 3
640 | Chlorobenzylidene malononitrile, o- | 2698-41-1 | CEQ600 | 188.62 | mg/m3 | Y | 7.7092 | C10.H5.Cl.N2 | S | 95 | 313 | 3e-05 | 20 |  | 3
641 | Chlorobutane, 1-; (Butyl chloride) | 109-69-3 | BQQ750 | 92.58 | ppm | Y | 3.7839 | C4.H9.Cl | L | -123.1 | 78.5 | 80.1 | 20 | 0.892 @ 15C | 3
642 | Chlorobutane, 2-; (Sec-butyl chloride) | 78-86-4 | CEU250 | 92.58 | ppm | N | 3.7839 | C4.H9.Cl | L | -140 | 68.5 |  |  | 0.873 | 3
643 | Chlorobutyryl chloride, 4- | 4635-59-0 | N.I.S. | 141 | mg/m3 | N | 5.7629 | C4.H6.Cl2.O | L |  | 173.5 | 1.32 | 25 | 1.258 | 3
644 | Chlorocyclohexanol, trans-2- | 6628-80-4 | N.I.S | 134.61 | mg/m3 | N | 5.5017 | C6.H11.Cl.O | S | 29 | 93 |  |  |  | 3
645 | Chlorocyclohexene; (4-Chlorocyclohexene) | 930-65-4 | N.I.S. etc. | 116.5901 | ppm | N | 4.7652 | C6.H9.Cl | L
646 | Chlorodecane, 1- | 1002-69-3 | N.I.S. | 176.7289 | ppm | N | 7.2232 | C10.H21.Cl | L | -34 | 223 |  |  | 0.871
647 | Chlorodiethylaluminum; (Diethylaluminum chloride) | 96-10-6 | DHI885 | 120.57 | mg/m3 | Y | 4.9279 | (C.H3.C.H2)2..Al.Cl | S | -50 | 208 |  |  | 0.961 @ 25 C | 3
648 | Chlorodifluoromethane | 75-45-6 | CFX500 | 86.47 | ppm | N | 3.5341 | C.H.Cl.F2 | G | -146.1 | -40.6 | 9.4 |  | 1.49 gas @ 69 C | 1
649 | Chloroethanesulfonyl chloride, 2- | 1622-32-8 | CGO125 | 163.02 | mg/m3 | N | 6.6629 | C2.H4.Cl2.O2.S | S |  | 200-203 |  |  | 1.555 @ 20 C | 3
650 | Chloroethyl chloroformate | 627-11-2 | CGU199 | 142.97 | mg/m3 | N | 5.8434 | C3.H4.Cl2.O2 | L |  | 155.7 | 13 | 48-49 | 1.3847 @ 20 C | 3
651 | Chloroethyl vinyl ether, 2-; (Ethene, 2-chloroethoxy-) | 110-75-8 | CHI250 | 106.56 | ppm | Y | 4.3553 | C4.H7.Cl.O | L | -70.3 | 108 | 30 | 25 | 1.05 @ 20 C | 3
652 | Chloroethylchloromethylsulfide, 2- | 2625-76-5 | N.I.S., etc. | 145.0464 | ppm | Y | 5.9282 | C3.H6.Cl2.S
653 | Chloroform | 67-66-3 | CHJ500 | 119.37 | ppm | Y | 4.8788 | C.H..Cl3 | L | -63.3 | 61.7 | 160 | 20 | 1.481 | 3
654 | Chloroform-D; (Deuterated chloroform) | 865-49-6 | N.I.S.etc. | 120.4 | ppm | Y | 4.9209 | C.D.Cl3 | L | -64 | 60.9 |  |  | 1.5004
655 | Chloro-m-cresol, 4- | 59-50-7 | CFD990 | 142.59 | mg/m3 | N | 5.8278 | C7.H7.Cl.O | S | 55.5 | 235 |  |  |  | 3
656 | Chloromethyl methyl ether | 107-30-2 | CIO250 | 80.52 | ppm | N | 3.291 | C2.H5.Cl.O | L |  |  |  |  | 1.07 | 3
657 | Chloromethyl(trichloro)silane | 1558-25-4 | CIY325 | 183.92 | mg/m3 | N | 7.5171 | C.H2.Cl4.Si | L | 111-112 | 118 |  |  | 1.465 | 3
658 | Chloromethylated aminated styrene-divinylbenzene resin; (Bio-Rad AG1-X8 anion exchange resin, formate form) | 60177-39-1 | CIF775 |  | mg/m3 | N |  | (C12.H18.N..C10.H10.Cl)x | S
659 | Chloronaphthalene, 1- (alpha) | 90-13-1 | CIZ000 | 162.62 | mg/m3 | N | 6.6465 | C10.H7.Cl | L | -20 | 263 |  |  | 1.194 | 2
660 | Chloronaphthalene, 2- (beta) | 91-58-7 | CJA000 | 162.62 | mg/m3 | N | 6.6465 | C10.H7.Cl | S | 61 | 256 |  |  | 1.377 | 2
661 | Chloronitrobenzene, p- ; (p-Nitrochlorobenzene) | 100-00-5 | NFS525 | 157.56 | mg/m3 | N | 6.4397 | C6.H4.Cl.N.O2 | S | 83 | 242 |  |  | 1.52 | 3
662 | Chloroperoxybenzoic acid, 3- | 937-14-4 | CJI750 | 172.57 | mg/m3 | N | 7.0532 | Cl.C6.H4.C.O..O.O.H | S | 94 |  |  |  |  | 2
663 | Chlorophacinone | 3691-35-8 | CJJ000 | 374.83 | mg/m3 | N | 15.3198 | C23.H15.Cl.O3 | S | [5 empty] | 3
664 | Chlorophenol, 4-; (p-Chlorophenol) | 106-48-9 | CJK750 | 128.56 | mg/m3 | Y | 5.2544 | C6.H5.Cl.O | S | 43.5 | 220 | 1 | 49.8 | 1.246 @ 60C | 3
665 | Chlorophenol, m- | 108-43-0 | CJK500 | 128.56 | mg/m3 | N | 5.2544 | C6.H5.Cl.O | S | 33 | 210-214 | 1 | 44.2 | 1.245 | 3
666 | Chlorophenol, o- | 95-57-8 | CJK250 | 128.56 | ppm | N | 5.2544 | C6.H5.Cl.O | L | 7 | 174.5 | 1 | 12.1 | 1.263 | 3
667 | Chlorophenyl phenyl ether, 4- | 7005-72-3 | N.I.S. | 204.65 | mg/m3 | N | 8.3643 | C12.H9.Cl.O | L | -8 | 284-285 | 0.0027 | 25 | 1.2026 @15 C
668 | Chlorophenyl thiourea, 2- | 5344-82-1 | CKL000 | 186.67 | mg/m3 | N | 7.6295 | C7.H7.Cl.N2.S | S | 146 | 323 | 2e-06 | 25 |  | 3
669 | Chloropicrin/Methyl bromide mixture | 8004-09-9 | N.I.S. etc. | 105 | mg/m3 | Y | 4.2915 | [Unspecified] | L
670 | Chloropicrin/Methyl chloride mixture | z-0007 | N.I.S. etc. | 85 | mg/m3 | Y | 3.4741 | [Unspecified] | L
671 | Chloropicrin; (Trichloronitromethane) | 76-06-2 | CKN500 | 164.37 | ppm | Y | 6.718 | C.Cl3.NO2 | L | -69.4 | 112.2 | 20 | 20 | 1.692 | 3
672 | Chloroprene; (Neoprene) | 126-99-8 | NCI500 | 88.54 | ppm | Y | 3.6188 | C4.H5.Cl | L |  | 59.4 |  |  | 0.958 | 3
673 | Chloropropanol, 3-; (1-Propanol, 3-chloro) | 627-30-5 | CKP600 | 94.55 | mg/m3 | N | 3.8644 | C3.H7.Cl.O | L |  | 165 |  |  | 1.309 @ 20C | 2
674 | Chloropropionitrile, 3- | 542-76-7 | CKT250 | 89.53 | ppm | N | 3.6592 | C3.H4.Cl.N | L | -51 | 176 | 2.5 | 25 | 1.1363 @ 25 C | 3
675 | Chloropropyl)trimethoxysilane, 3-(; (3-(Trimethoxysilyl)propyl chloride) | 2530-87-2 | TLC300 | 198.75 | ppm | N | 8.1232 | C6.H15.Cl.O3.Si | L |  | 195 | <5 | 25 | 1.09 | 3
676 | Chloropropylene, 2- | 557-98-2 | CKS000 | 76.53 | ppm | N | 3.1279 | C3.H5.Cl | G/L | -138.6 | 22.65 | 819 | 25 | 0.9017 @ 20 C | 3
677 | Chloropropyl-n-octylsulfoxide, 3- | 3569-57-1 | CKU750 | 238.85 | mg/m3 | N | 9.7621 | C11.H23.Cl.O.S | L |  | 338 | 2e-05 | 25 |  | 3
678 | Chloro-p-toluenesulfonamide, sodium salt, n-; (Chloramine T) (see also SFV550) | 127-65-1 | CDP000 | 228.66 | mg/m3 | N | 9.3456 | C7.H8.Cl.N.O2.S..Na | S powd | 167-170 |  |  |  |  | 3
679 | Chlorosarin; (o-Isopropyl methylphosphonochloridate) | 1445-76-7 | N.I.S., etc. | 156.5486 | ppm | N | 6.3984 | C4.H10.Cl.O2.P
680 | Chlorosoman; (o-Pinacolyl methylphosphonochloridate) | 7040-57-5 | N.I.S. | 198.629 | ppm | N | 8.1182 | C7.H16.Cl.O2.P
681 | Chlorosulfonic acid; (Chlorosulfuric acid) | 7790-94-5 | CLG500 | 116.52 | mg/m3 | Y | 4.7623 | Cl.S.O2.OH | L | -80 | 158 | 1 | 32 | 1.77 | 3
682 | Chlorotoluene, 2-; (o-Chlorotoluene) | 95-49-8 | CLK100 | 126.59 | ppm | Y | 5.1739 | C.H3.C6.H4.Cl | L | -35.1 | 159.2 |  |  | 1.0776 | 3
683 | Chlorotoluene, 4-; (p-Tolyl chloride) | 106-43-4 | TGY075 | 126.59 | ppm | N | 5.1739 | C.H3.C6.H4.Cl | L | 7.5 | 162.4 |  |  | 1.0697 | 3
684 | Chlorotrifluoroethene, homopolymer | 9002-83-9 | KDK000 |  | mg/m3 | N |  | (C2.Cl.F3)n | S | [5 empty] | 2
685 | Chlorotrifluoroethylene | 79-38-9 | CLQ750 | 116.47 | ppm | N | 4.7603 | Cl.F.C..C.F2 | G | -157.5 | -27.9 | >760 |  | 1.305 | 3
686 | Chlorotrifluoromethane; (CFC-13) | 75-72-9 | CLR250 | 104.46 | ppm | N | 4.2694 | C.Cl.F3 | G | -181 | -81.4 | 21400 | 25 |  | 1
687 | Chlorovinylarsine dichloride; (Lewisite) | 541-25-3 | CLV000 | 207.31 | mg/m3 | Y | 8.473 | C2.H2.As.Cl3 | L | -13 | 190 dec | 0.4 | 20 | 1.888 @ 20 C | 3
688 | Chloroxuron | 1982-47-4 | CJQ000 | 290.77 | mg/m3 | N | 11.8842 | C15.H15.Cl.N2.O2 | S | 151-152 |  | 3.9e-09 | 20 | 1.34 @ 20 C | 2
689 | Chlorpyrifos; (Dursban) | 2921-88-2 | CMA100 | 350.59 | mg/m3 | Y | 14.3291 | C9.H11.Cl3.N.O3.P.S | S | 42-43.5 |  |  |  |  | 3
690 | Chlorsulfuran | 64902-72-3 | CMA700 | 367.8 | mg/m3 | N | 15.0325 | C12.H12.Cl.N.5.O4.S | S | 174-178 | 192 dec | 0.81313 | 25 |  | 2
691 | Chlorthiophos | 21923-23-9 | CLB022 | 361.25 | mg/m3 | Y | 14.7648 | C11.H15.Cl2.O3.P.S2 | L |  | 150
692 | Chromates | 13907-45-4 | N.I.S. | 99.994 | mg/m3 | N | 4.0869 | Cr.O3 | [6 empty] | 3
693 | Chromic acetate; (Chromium(III) acetate) | 1066-30-4 | CMH000 | 229.15 | mg/m3 | N | 9.3657 | Cr.C6.H9.O6 | S | [5 empty] | 3
694 | Chromic acid ester | 11115-74-5 | N.I.S. | 118.02 | mg/m3 | Y | 4.8236 | Cr.H2.O4 | S
695 | Chromic chloride; (Chromium(III) chloride) | 10025-73-7 | CMJ250 | 158.35 | mg/m3 | N | 6.472 | Cr.Cl3 | S | 1152 | 1300 subl |  |  | 1.76 | 3
696 | Chromic oxide (Chromium(III) oxide, chromium sesquioxide) | 1308-38-9 | CMJ900 | 152 | mg/m3 | Y | 6.2124 | Cr2.O3 | S | 2435 | 4000 |  |  | 5.21 | 3
697 | Chromic sulfate; (Chromium(III) sulfate (2:3)) | 10101-53-8 | CMK415 | 392.18 | mg/m3 | Y | 16.0289 | O12.S3·2 Cr | S |  |  |  |  | 3.012 | 3
698 | Chromic trihydroxide; (Chromic(III) acid) | 1308-14-1 | CMH260 | 103.03 | mg/m3 | Y | 4.211 | Cr.H3.O3 | S | [5 empty] | 3
699 | Chromic trioxide; (Chromium(VI) oxide (1:3)) | 1333-82-0 | CMK000 | 100 | mg/m3 | Y | 4.0871 | Cr.O3 | S.del | 190 | dec |  |  | 2.7 | 3
700 | Chromic(VI) acid | 7738-94-5 | CMH250 | 118.02 | mg/m3 | Y | 4.8236 | Cr.H2.O4 | S | 196 | dec |  |  | 1.67 - 2.82 | 3
701 | Chromite; (Chromite (mineral)) | 1308-31-2 | CMI500 | 223.85 | mg/m3 | N | 9.1491 | Cr2.Fe.O4 | S |  |  |  |  | 4.97 @ 20C | 3
702 | Chromium | 7440-47-3 | CMI750 | 52 | mg/m3 | N | 2.1253 | Cr | S | 1900 | 2200 | ~0 | 20 | 7.1 | 3
703 | Chromium nitrate | 10103-47-6 | N.I.S. | 493.14 | mg/m3 | N | 20.1553 | Cr.X(H.N.O3) | S
704 | Chromium nitrate nonahydrate | 7789-02-8 | CMJ610 | 400.21 | mg/m3 | N | 16.3571 | N3.O9.Cr..9 H2.O | S(?) | [5 empty] | 2
705 | Chromium perchlorate, hydrated | 13537-21-8 | CMI300 | 350.35 | mg/m3 | N | 14.3193 | Cr..Cl3.O12 | S | [5 empty] | 3
706 | Chromium(III) acetate hydroxide | 39430-51-8 | N.I.S. | 250 | mg/m3 | N | 10.2178 | (Unknown) | S
707 | Chromium(III) chloride, hexahydrate | 10060-12-5 | CMK450 | 266.47 | mg/m3 | Y | 10.891 | Cl3.Cr.H12.O6 | S hygr. | 83 |  |  |  | 1.76 | 3
708 | Chromium(III) fluoride | 7788-97-8 | CMJ560 | 109 | mg/m3 | N | 4.455 | Cr.F3 | S | 1400 |  |  |  | 3.8 | 3
709 | Chromium(III) nitrate | 13548-38-4 | CMJ600 | 238.03 | mg/m3 | N | 9.7286 | Cr.N3.O9 | S | 60 | 100 dec |  |  |  | 3
710 | Chromium(III) oxide hydroxide; (Chromium oxyhydroxide) | 20770-05-2 | N.I.S. | 85.0027 | mg/m3 | Y | 3.4742 | Cr.O.(O.H)
711 | Chromium(III) potassium sulfate (1:1:2), dodecahydrate | 7788-99-0 | CMG850 | 499.41 | mg/m3 | N | 20.4116 | Cr.K.O8.S2..12(H2.O) | S | 89 |  |  |  | 1.83 | 3
712 | Chromium(VI) hydroxide | 12626-43-6 | N.I.S. | 154.0399 | mg/m3 | N | 6.2958 | Cr.(O.H)6 | S
713 | Chromous chloride; (Chromium(II) chloride (1:2)) | 10049-05-5 | CMJ300 | 122.9 | mg/m3 | N | 5.0231 | Cr.Cl2 | S | 824 | 1300 |  |  | 2.751 @ 14 C | 2
714 | Chrysene (coal tar volatile) | 218-01-9 | CML810 | 228.3 | mg/m3 | N | 9.3309 | C18.H12 | S | 254 | 448 |  |  | 1.274 | 3
715 | Cinnamaldehyde | 104-55-2 | CMP969 | 132.17 | mg/m3 | Y | 5.402 | C9.H8.O | L | -7.5 | 253 | 1 | 78 | 1.05 | 3
716 | Cinnamaldehyde, (E); (trans-Cinnamaldehyde) | 14371-10-9 | CMP971 | 132.17 | ppm | N | 5.402 | C9.H8.O | L | -7.5 | 252 |  |  | 1.048 | D
717 | Citric acid | 77-92-9 | CMS750 | 192.14 | mg/m3 | Y | 7.853 | C6.H8.O7 | [5 empty] | 1.665 | 3
718 | Citric acid monohydrate | 5949-29-1 | N.I.S. | 210.16 | mg/m3 | N | 8.5895 | C6.H8.O7 | S | 153 | dec |  |  | 1.655 @ 20 C
719 | Citric acid, trisodium salt, dihydrate | 6132-04-3 | N.I.S. etc., see TNL000 | 294.1 | mg/m3 | N | 12.0203 | 3 Na.C6.H5.O7..2 H2.O | S | >300 dec |  |  |  |  | 3
720 | Coal tar pitch volatiles; (Particulate polycyclic aromatic hydrocarbons) | 65996-93-2 | CMZ100 |  | mg/m3 | N |  | [Unspecified] | L | [5 empty] | 3
721 | Coal tar, aerosol | 8007-45-2a | CMY805 |  | mg/m3 | Y |  | [Unspecified] | S | [5 empty] | 2
722 | Coal tar; (Coal tar volatiles) | 8007-45-2b | CMY800 |  | mg/m3 | Y |  | [Unspecified] | L |  |  |  |  | 1.18-1.23 | 3
723 | Cobalt | 7440-48-4 | CNA250 | 58.93 | mg/m3 | Y | 2.4086 | Co | S | 1495 | 3100 |  |  | 8.92 | 3
724 | Cobalt acetate tetrahydrate; (Cobaltous acetate tetrahydrate) | 6147-53-1 | CNA500 | 249.11 | mg/m3 | Y | 10.1815 | Co..C4.H6.O4..4 H2.O | L
725 | Cobalt carbonyl | 10210-68-1 | CNB500 | 341.94 | mg/m3 | N | 13.9756 | Co2.C8.O8 | S | 51 | 52 decom | 0.07 | 15 | 1.87 | 3
726 | Cobalt chloride | 7646-79-9 | CNB599 | 129.83 | mg/m3 | N | 5.3063 | Co.Cl2 | S | 735 | 1049 |  |  | 3.348 | 3
727 | Cobalt hydrocarbonyl | 16842-03-8 | CNC230 | 171.98 | mg/m3 | Y | 7.0291 | H.Co..(C.O)4 | L/G unstble | -33 | 10 |  |  |  | 3
728 | Cobalt hydroxide | 21041-93-0 | CNC231 | 92.95 | mg/m3 | N | 3.799 | Co.(O.H)2 | S | [5 empty] | 2
729 | Cobalt nitrate hexahydrate; (Cobaltous nitrate hexahydrate) | 10026-22-9 | CND010 | 291.07 | mg/m3 | N | 11.8964 | Co.(N.O3)2.6 H2O | S | ~55 | >74 |  |  | 1.88 | 3
730 | Cobalt nitrate; (Cobalt(II) nitrate) | 10141-05-6 | CNC500 | 182.95 | mg/m3 | N | 7.4774 | Co.N2.O6 | S | 55 | 75 dec |  |  | 1.87 | 3
731 | Cobalt nitrite | z-0009 | N.I.S. etc. | 150.93 | mg/m3 | N | 6.1687 | Co.(N.O2)2 | S
732 | Cobalt oxide | 1308-06-1 | CND020 | 240.79 | mg/m3 | N | 9.8414 | Co3.O4 | S | 900 dec |  |  |  |  | 2
733 | Cobalt sulfate | 10124-43-3 | CNE125 | 154.99 | mg/m3 | N | 6.3347 | Co.S.O4 | S | 735 | dec |  |  | 3.71 | 3
734 | Cobalt sulfate heptahydrate; (Cobalt(II) sulfate(1:1), heptahydrate) | 10026-24-1 | CNE150 | 281.13 | mg/m3 | N | 11.4902 | Co.S.O4..7 H2.O | S | 735 |  |  |  | 3.71 | 3
735 | Cobalt tetraphenylporphine | 14172-90-8 | N.I.S. |  | mg/m3 | N |  | [Unknown]
736 | Cobalt(II) chloride hexahydrate | 7791-13-1 | CNB800 | 237.95 | mg/m3 | N | 9.7253 | Co.Cl2..6 H2.O | S | 86 | 1049 |  |  | 1.924 | 3
737 | Cobalt(II) oxide | 1307-96-6 | CND125 | 74.93 | mg/m3 | N | 3.0625 | Co.O | S | 1935 |  |  |  | 6.45 | 3
738 | Cobalt(ii) perchlorate, hexahydrate | 13478-33-6 | CND900 | 365.95 | mg/m3 | N | 14.9569 | Co,,Cl2.O8..6 H2.O | S | [5 empty] | 0
739 | Cobalt(II) sulfate hydrate | 60459-08-7 | N.I.S. etc. | 173 | mg/m3 | N | 7.0707 | Co.S.O4..H2.O | S
740 | Cobalt, ((2,2’-(1,2-ethanediylbis(nitrilomethylidyne))bis(6-fluorophenolato))(2-)-N,N’,O,O’)- | 62207-76-5 | EIS000 | 361.23 | mg/m3 | Y | 14.764 | C16.H12.Co.F2.N2.O2 | S |  |  | 1e-05 | 25 |  | 3
741 | Cobaltous bromide; (Cobalt(II) bromide) | 7789-43-7 | CNB250 | 218.75 | mg/m3 | N | 8.9406 | Co.Br2 | S | 678 |  |  |  | 4.909 @ 25 C | 3
742 | Cobaltous carbonate | 513-79-1 | CNB475 | 118.94 | mg/m3 | N | 4.8612 | C.O3.Co | S |  |  |  |  | 4.13 | 2
743 | Colchicine | 64-86-8 | CNG830 | 399.48 | mg/m3 | Y | 16.3273 | C22.H25.N.O6 | S | 155-157 | 407 | 1e-05 | 25 |  | 3
744 | Copper | 7440-50-8 | CNI000 | 63.54 | mg/m3 | N | 2.597 | Cu | S | 1083 | 2595 | ~0 | 20 | 8.92 | 2
745 | Copper cyanide | 544-92-3 | CNL000 | 89.56 | mg/m3 | N | 3.6604 | Cu.C.N | S | 474 | 1400 dec |  |  | 2.92 | 3
746 | Copper hydroxide | 20427-59-2 | CNM500 | 97.56 | mg/m3 | N | 3.9874 | Cu.(O.H)2 | S ins |  |  |  |  | 3.368 | 2
747 | Copper nitrate; (Cupric nitrate) | 3251-23-8 | CNM750 | 187.55 | mg/m3 | Y | 7.6654 | Cu.N2.O6 | S | 255-256 | >150 subl |  |  | 2.047 | 2
748 | Copper oxide | 1317-39-1 | CNO000 | 143.08 | mg/m3 | N | 5.8479 | Cu2.O | S | 1235 | 1800 dec |  |  | 6 | 2
749 | Copper sulfate | 7758-98-7 | CNP250 | 159.6 | mg/m3 | Y | 6.5231 | Cu.S.O4 | S | 200 |  |  |  | 2.284 | 3
750 | Copper(I) chloride; (Cuprous chloride) | 7758-89-6 | CNK250 | 98.99 | mg/m3 | N | 4.0459 | Cu.Cl | S | 430 | 1490 | 1 | 546 | 3.53 | 3
751 | Copper(I) sulfide | 22205-45-4 | CNP750 | 159.14 | mg/m3 | N | 6.5043 | Cu2.S | S | 1127 |  |  |  | 5.6 | D
752 | Copper(II) carbonate hydroxide (2:1:2) | 12069-69-1 | CNJ750 | 221.11 | mg/m3 | N | 9.0371 | 2Cu.C.O3..H2.O2 | S | 200 dec |  |  |  | 4 | 3
753 | Copper(II) acetate monohydrate | 6046-93-1 | CNI325 | 199.66 | mg/m3 | Y | 8.1604 | Cu.C4.H6.O4..H2.O | S | 115 |  |  |  |  | 3
754 | Copper(II) chloride (1:2); (Cupric chloride) | 7447-39-4 | CNK500 | 134.44 | mg/m3 | N | 5.4947 | Cl2.Cu | S | 498 |  |  |  | 3.054 | 3
755 | Copper(II) chloride dihydrate; (Cupric chloride) | 10125-13-0 | N.I.S. | 170.48 | mg/m3 | N | 6.9678 | Cu.Cl2..2 H2.O | S | 100 | 993 dec |  |  | 2.51
756 | Copper(II) oxalate | 814-91-5 | CNN755 | 153.58 | mg/m3 | N | 6.277 | C2.H2.O4..Cu | S | [5 empty] | 2
757 | Copper(II) perchlorate, dihydrate | 17031-32-2 | CNO500 | 298.48 | mg/m3 | N | 12.1993 | Cu..Cl2.O8..2(H2.O) | S | [5 empty] | 3
758 | Copper(II) sulfate pentahydrate | 7758-99-8 | CNP500 | 249.7 | mg/m3 | N | 10.2056 | Cu.S.O4..5(H2.O) | S | 110 lose 4H2O | 150 dec |  |  | 2.286 @ 15.6 C | 3
759 | Copper(II) sulfide | 1317-40-4 | CNQ000 | 95.6 | mg/m3 | N | 3.9073 | Cu.S | S | 103 trans. | 200 |  |  | 4.6 | 3
760 | Corn oil | 8001-30-7 | CNS000 |  | mg/m3 | N |  |  | L | -10 |  |  |  | 0.92 | 1
761 | Coumaphos | 56-72-4 | CNU750 | 362.78 | mg/m3 | N | 14.8273 | C14.H16.Cl.O5.P.S | S | 95 |  | 9.7e-08 | 20 | 1.47 @ 20 C | 3
762 | Coumarin | 91-64-5 | CNV000 | 146.15 | mg/m3 | N | 5.9734 | C9.H6.O2 | S | 70-71 | 291-301.7 | a. 0.00098 b. 1 | 25 106 | 0.935 | 3
763 | Coumatetralyl; (Endrocide) | 5836-29-3 | EAT600 | 292.35 | mg/m3 | N | 11.9487 | C19.H16.O3 | S | 172-176 |  |  |  |  | 3
764 | Creosote (coal tar) | 8001-58-9 | CMY825 |  | mg/m3 | N |  | UK | L |  | 200--> |  |  |  | 3
765 | Cresols | 1319-77-3 | CNW500 | 108.15 | ppm | N | 4.4202 | C.H3.C6.H4.O.H | L | 10.9 to 35.5 | 191-203 | 0.421 |  | 1.030 to 1.038 | 3
766 | Cresyl violet acetate | 10510-54-0 | N.I.S. etc. | 321.3348 | mg/m3 | N | 13.1334 | C18.H15.N3.O3 | S | 140-143
767 | Crimidine; (Castrix) | 535-89-7 | CCP500 | 171.65 | mg/m3 | N | 7.0156 | C7.H10.Cl.N3 | S | 87 | 140-147 @ 4mm |  |  |  | 3
768 | Cristobalite | 14464-46-1 | SCJ000 | 60.09 | mg/m3 | N | 2.456 | Si.O2 | S | [5 empty] | 3
769 | Crocidolite | 12001-28-4 | ARM275 | 765.98 | mg/m3 | N | 31.3067 | O.Na2.Fe2.O33.. Fe.O8.Si.O..2(H2.O) | S fibre | [5 empty] | 3
770 | Crotonaldehyde | 4170-30-3 | COB250 | 70.09 | ppm | Y | 2.8647 | C.H3.C.H..C.H.C.H.O | L | -73.9 | 103.9 | 19 | 20 | 0.853 | 3
771 | Crotonaldehyde, trans- | 123-73-9 | COB260 | 70.1 | ppm | Y | 2.8651 | C4.H6.O | L | -69 | 102.2 |  |  | 0.853 | 3
772 | Crotonic Acid | 3724-65-0 | COB500 | 86.1 | mg/m3 | Y | 3.519 | C4.H6.O2 | S | 72 | 185 | 0.19 | 20 | 1.018 @ 15 C | 3
773 | Crystal violet; (Aniline violet) | 548-62-9 | AOR500 | 408.03 | mg/m3 | N | 16.6767 | C25.H30.N3..Cl | S | 215 |  |  |  |  | 3
774 | Cs7SB; (1-(2,2,3,3-tetrafluoropropoxy),3-(4-sec-butylphenoxy)-2-propanol) | 308362-88-1 | N,I,S, etc. | 338.3416 | mg/m3 | Y | 13.8285 | C16.H22.F4.O3 | L | [5 empty] | 1
775 | Cumene hydroperoxide; (Isopropylbenzene hydroperoxide) | 80-15-9 | IOB000 | 152.21 | ppm | Y | 6.221 | C9.H12.O2 | L |  | 153 |  |  | 1.05 | 3
776 | Cumene; (Isopropyl benzene) | 98-82-8 | COE750 | 120.21 | ppm | Y | 4.9131 | C9.H12 | L | -96 | 152 | 10 | 38.3 | 0.864 | 3
777 | Cumenol methylcarbamate, m-; (3-(1-methylethyl)phenol methylcarbamate) | 64-00-6 | COF250 | 193.27 | mg/m3 | N | 7.8992 | C11.H15.N.O2 | S | 72-74 | 143 | 0.4 | 25 |  | 3
778 | Cupferron; (Ammonium-n-nitrosophenylhydroxylamine) | 135-20-6 | ANO500 | 156.19 | mg/m3 | Y | 6.3837 | C6.H6.N2.O2..H4.N | S | 163-164 |  |  |  |  | 3
779 | Cupric acetate, anhydrous; (Copper acetate) | 142-71-2 | CNI250 | 181.64 | mg/m3 | N | 7.4239 | Cu..C4.H6.O4 | S | [5 empty] | 3
780 | Cupric nitrate hemipentahydrate | 19004-19-4 | N.I.S. | 241.6 | mg/m3 | N | 9.8745 | Cu.(N.O3)2..5/2(H2.O) | S | 115 | 170 dec
781 | Cupric nitrite | 14984-71-5 | N.I.S. | 155.54 | mg/m3 | N | 6.3571 | Cu.(N.O2)2 | S
782 | Cupric oxide | 1317-38-0 | CNO250 | 79.54 | mg/m3 | N | 3.2509 | Cu.O | S | 1326 |  |  |  | 6.4 | 3
783 | Cyanamide | 420-04-2 | COH500 | 42.05 | mg/m3 | N | 1.7186 | C3.H5.N3.O4 | S | 45 | 260 |  |  | 1.282 | 3
784 | Cyanic acid; (Hydrogen cyanate) | 420-05-3 | N.I.S., etc. | 43.025 | ppm | Y | 1.7585 | CHNO | G/L unstabl | -86 | 23 |  |  | 1.140 @ 20 | 3+
785 | Cyanide | 57-12-5 | COI500 | 26.02 | mg/m3 | Y | 1.0635 | C.N | S | [5 empty] | 3
786 | Cyanoacetamide | 107-91-5 | COJ250 | 84.09 | mg/m3 | N | 3.4369 | C3.H4.N2.O | S | 119 | dec |  |  |  | 3
787 | Cyanogen | 460-19-5 | COO000 | 52.04 | ppm | Y | 2.1269 | (C.N)2 | G | -34.4 | -21 | >760 |  | 0.866 @17/4 | 3
788 | Cyanogen bromide | 506-68-3 | COO500 | 105.93 | mg/m3 | N | 4.3295 | C.N..Br | S | 52 | 61.6 | 122 | 25 | 2.015 @ 20 C | 3
789 | Cyanogen chloride | 506-77-4 | COO750 | 61.47 | ppm | Y | 2.5124 | C.N..Cl | G | -6.5 | 13.1 | 1010 | 20 | 1.218 | 3
790 | Cyanogen iodide | 506-78-5 | COP000 | 152.92 | mg/m3 | N | 6.2501 | C.N..I | S | 146.5 |  | 1 | 25.2 | 1.84 | 3
791 | Cyanoguanidene | 461-58-5 | COP125 | 84.08 | mg/m3 | N | 3.4365 | C2.H4.N4 | S | 209.5 |  | 3 |  | 1.4 | 3
792 | Cyanophos | 2636-26-2 | COQ399 | 243.23 | mg/m3 | Y | 9.9411 | C9.H10.N.O3.P.S | L | 14-15 | 119-120 |  |  | 1.255 @ 25 C | 3
793 | Cyanuric acid; (1,3,5-Triazine-2,4,6-triol) | 108-80-5 | THS000 | 129.09 | mg/m3 | Y | 5.2761 | C3.H3.N3.O3 | S | 360 | 380 subl |  |  | 2.500 @ 20 C | 2
794 | Cyanuric fluoride; (2,4,6-Trifluoro-s-triazine) | 675-14-9 | TKK000 | 135.06 | mg/m3 | Y | 5.5201 | (C.N)3..F3 | L | -38 | 72.4 |  |  | 1.60 @ 25 C | 3
795 | Cyclohexane | 110-82-7 | CPB000 | 84.18 | ppm | N | 3.4406 | C6.H12 | L | 6.5 | 80.7 | 100 | 61 | 0.7791 | 3
796 | Cyclohexane-1,2-dinitrilotetraacetic acid, trans-; (CyDTA) | 13291-61-7 | N.I.S. | 346.3364 | mg/m3 | N | 14.1552 | C14.H22.N2.O8 | S | 213-216
797 | Cyclohexanedimethanol, cis and trans, 1,4- | 105-08-8 | BKH325 | 144.24 | mg/m3 | N | 5.8953 | C8.H16.O2 | S | 41-61 | 274 |  |  | 1.0381 | 2
798 | Cyclohexanol | 108-93-0 | CPB750 | 100.16 | ppm | Y | 4.0937 | C6.H12.O | L | 24 | 161.5 | 1 | 21 | 0.9449 @ 25C | 3
799 | Cyclohexanone; (Ketohexamethylene) | 108-94-1 | CPC000 | 98.16 | ppm | Y | 4.0119 | C6.H10.O | L | -45 | 155 | 10 | 38.7 | 0.9478 | 3
800 | Cyclohexene | 110-83-8 | CPC579 | 82.15 | ppm | Y | 3.3576 | C6.H10 | L | -103.7 | 83 | 67 | 20 | 0.8102 | 3
801 | Cycloheximide | 66-81-9 | CPE750 | 281.39 | mg/m3 | Y | 11.5008 | C15.H23.N.O4 | S | 119-121 |  | 0.006 | 25 |  | 3
802 | Cyclohexyl methyl phosphonic acid | 1932-60-1 | N.I.S. etc. | 178.17 | mg/m3 | N | 7.2821 | C7.H15.O3.P | S | 41.2-43.8
803 | Cyclohexylamine | 108-91-8 | CPF500 | 99.2 | ppm | Y | 4.0544 | C6.H13.N | L | -17.7 | 134.5 |  |  | 0.865 | 3
804 | Cyclohexylamino)-1-propanesulfonic acid, 3-(; (CAPS) | 1135-40-6 | N.I.S. | 221.35 | mg/m3 | N | 9.0469 | C9.H19.N.O3.S | S | 300
805 | Cyclohexylethanol, 2- | 4442-79-9 | CPL250 | 128.24 | mg/m3 | N | 5.2413 | C8.H16.O | L | 87 | 208 |  |  | 0.9229 @ 20C | 2
806 | Cyclooctadiene, 1,5- | 111-78-4 | N.I.S. | 108.2 | ppm | N | 4.4223 | C8.H12 | L | -69 | 150.8 |  |  | 0.8818
807 | Cyclooctane | 292-64-8 | N.I.S. etc. | 112.213 | ppm | y | 4.5863 | C8.H16 | L | 15 | 151 |  |  | 0.836
808 | Cyclooctatetraene, 1,3,5,7- | 629-20-9 | CPS500 | 104.1512 | ppm | N | 4.2568 | C8.H8 | ?? | -7 | 142-143 | 7.9 | 25 | 0.925 | 3
809 | Cyclooctene, cis- | 931-87-3 | N.I.S. | 110.197 | mg/m3 | N | 4.5039 | C8.H14 | L | -12 | 142 |  |  | 0.8472@ 20c
810 | Cyclopentane | 287-92-3 | CPV750 | 70.15 | ppm | N | 2.8671 | C5.H10 | L | -93.7 | 49.3 | 317.8 | 25 | 0.7457 @ 20 | 3
811 | Cyclopentanone | 120-92-3 | CPW500 | 84.13 | ppm | Y | 3.4385 | C3.H8.O | L | -58.2 | 130.6 |  |  | 0.9509 @ 18C | 3
812 | Cyclopropane | 75-19-4 | CQD750 | 42.09 | ppm | N | 1.7203 | C3.H6 | G | -126.6 | -33.5 | 5410 | 25 | 1.879 @ 0 C | 3
813 | Cyclotetramethylene tetranitramine; (HMX) | 2691-41-0 | CQH250 | 296.2 | mg/m3 | Y | 12.1061 | C4.H8.N8.O8 | S | 279 | expl @ 279 |  |  |  | 3
814 | Cyclotol; (RDX-TNT mixture) | z-0010 | N.I.S. | 449.3 | mg/m3 | Y | 18.3635 | C7.H5.N3.O6..C3.H6.N6.O6 | S
815 | Cyclotrimethylenetrinitramine; (RDX or Cyclonite) | 121-82-4 | CPR800 | 222.15 | mg/m3 | Y | 9.0796 | C3.H6.N6.O6 | S | 202 | expl | 0.0004 | 110 | 1.82 | 3
816 | Cytidine monophosphate; (Cytidine 5-monophosphate free acid) | 63-37-6 | CQL300 | 323.23 | mg/m3 | N | 13.2109 | C9.H14.N3.O8.P | S | 233 dec |  |  |  |  | D
817 | Dawsonite; (Crystalline dehydroxy sodium aluminum, carbonate) | 12011-76-6 | DAC450 | 143.9952 | mg/m3 | N | 5.8853 | Na.Al.C.O3..(O.H)2 | S | [5 empty] | 3
818 | DDD (1,1-bis(4-Chlorophenyl)-2,2-dichloroethane) | 72-54-8 | BIM500 | 320.04 | mg/m3 | N | 13.0805 | C14.H10.Cl4 | S | 110 |  |  |  |  | 3
819 | DDE; (2,2-bis(p-Chlorophenyl)-1,1-dichloroethylene) | 72-55-9 | BIM750 | 318.02 | mg/m3 | N | 12.9979 | C14.H8.Cl4 | S | 89 |  | 6e-06 | 25 |  | 3
820 | DDT (Dichlorodiphenyltrichloroethane) | 50-29-3 | DAD200 | 354.48 | mg/m3 | Y | 14.4881 | C14.H9.Cl5 | S | 108.5 |  |  |  |  | 3
821 | DEAE SEPHAROSE CL-6B | 62610-50-8 | N.I.S. etc. |  | mg/m3 | N |  | (Unknown) | S |  |  |  |  | 0.994
822 | Decaborane | 17702-41-9 | DAE400 | 122.24 | mg/m3 | Y | 4.9961 | B10.H14 | S | 99.6 | 213 | 0.05 | 25 | 0.94 | 3
823 | Decafluoropentane, 1,1,1,2,3,4,4,5,5,5- | 138495-42-8 | DLY900 | 252.07 | ppm | Y | 10.3024 | C5.H2.F10 | L |  | 55 | 226 | 25 | 1.58 | 1
824 | Decahydronaphthalene | 91-17-8 | DAE800 | 138.25 | ppm | Y | 5.6505 | C10.H18 | L | -43 | 155.5 | 2.3 | 25 | 0.8965 @ 22C | 3
825 | Decahydronaphthalene, cis-; (cis-Decalin) | 493-01-6 | N.I.S. | 138.24 | ppm | Y | 5.6501 | C10.H18 | L | -43.3 | 195.6 | 2.3 | 25 | 0.8963 @ 20 | 3
826 | Decahydronaphthalene, trans-; (trans-Decalin) | 493-02-7 | DAE800 | 138.28 | ppm | Y | 5.6517 | C10.H18 | L | -30.7 | 187.3 | 10 | 47.2 | 0.8963 @ 20 | 3
827 | Decamethylcyclopentasiloxane | 541-02-6 | DAF350 | 370.85 | mg/m3 | N | 15.1572 | R2.Si.O2 | L | [5 empty] | 1
828 | Decanal | 112-31-2 | DAG000 DAG200 | 156.3 | ppm | Y | 6.3882 | C10.H20.O | L | -5 | 208.5 | 0.103 | 25 | 0.830 @ 15 C | 2
829 | Decane | 124-18-5 | DAG400 | 142.29 | ppm | N | 5.8156 | C10.H22 | L | -30 | 174 | 1 | 16.5 | 0.73 | 2
830 | Decene, 1-, homopolymer, hydrogenated | 68037-01-4 | N.I.S. |  | mg/m3 | N |  | (Unknown) | L | -65 | 375--> | <1 | 20 | 0.82 | 1
831 | Decyl alcohol; (1-Decanol) | 112-30-1 | DAI600 | 158.32 | mg/m3 | Y | 6.4708 | C10.H22.O | L | 7 | 232.9 | 1 | 69.5 | 0.8297 @ 20C | 2
832 | Demeton | 8065-48-3 | DAO600 | 516.72 | mg/m3 | N | 21.1191 | (C8.H19.O3.P.S2)2 | L |  | 134 @ 2 mm |  |  | 1.1183 @ 20 C | 3
833 | Demeton-s-methyl | 919-86-8 | DAP400 | 230.3 | mg/m3 | N | 9.4127 | C6.H15.O3.P.S2 | L |  | 89 @ 0.15mm | 0.0003 | 20 | 1.21 @ 20 C | 3
834 | Deoxyribonucleac acid; (DNA) | 9007-49-2 | DAZ000 | 523.3692 | mg/m3 | N | 21.3908 | C15.H31.N3.O13.P2 | S | [5 empty] | 1
835 | Deuterium | 7782-39-0 | DBB800 | 4.03 | ppm | N | 0.16471 | D2 | G | -254.43 | -249.49 |  |  | 0.169 @ -253 | 3
836 | Deuterium oxide; (Heavy water) | 7789-20-0 | HAK000 | 20.02 | ppm | N | 0.81824 | D2.O | L | 3.81 | 101.42 |  |  | 1.1044 | D
837 | Deuterochloric acid; (Deuterium chloride) | 7698-05-7 | N.I.S. etc. | 37.47 | ppm | Y | 1.5315 | D.Cl | G | -114 | -85 |  |  |  | 2
838 | Dextran | 9004-54-0 | DBD700 | 200000 | mg/m3 | N | 8174.2756 | [Unknown] | S | [5 empty] | 2
839 | Dextran sulfate sodium | 9011-18-1 | DED750 |  | mg/m3 | N |  | H2.O4.S..x Na | S | [5 empty] | 2
840 | Di(ethylene glycol) diacrylate | 4074-88-8 | ADT250 | 214.24 | mg/m3 | Y | 8.7563 | C10.H14.O5 | L |  | 200 |  |  | 1.118 | 2
841 | Di-2-ethylhexyl adipate | 103-23-1 | AEO000 | 370.64 | mg/m3 | Y | 15.1486 | C22.H42.O4 | L |  | 181-5 @ 2 mm | 2.6 | 200 | 0.9268 | 2
842 | Diacetoxydibutyl stannane | 1067-33-0 | DBF800 | 351.05 | mg/m3 | N | 14.3479 | C12.H24.O4.Sn | L | 10 | 130 | 1.3 | 20 | 1.31 | 3
843 | Diacetyl peroxide; (Acetyl peroxide) | 110-22-5 | ACV500 | 118.04 | mg/m3 | Y | 4.8245 | C.H3.C.O..O.O.C.O..C.H3 | S | 30 | 63 @ 21 C |  |  | 1.18 | 3
844 | Dialifor | 10311-84-9 | DBI099 | 393.86 | mg/m3 | N | 16.0976 | C14.H17.N.O4.P.S2 | S | 67-69 |  | 6.2e-08 | 20-25 |  | 3
845 | Diallyl phthalate | 131-17-9 | DBL200 | 246.28 | mg/m3 | Y | 10.0658 | C14.H14.O | L | -70 | 157 | 2.4 | 150 | 1.120 @ 20C | 3
846 | Diallyldimethylammonium chloride | 7398-69-8 | N.I.S. | 161.7 | mg/m3 | N | 6.6089 | C8.H16.N..Cl | S | 140 |  |  |  | 1.036 | 2
847 | Diallyldimethylammonium chloride polymer | 26062-79-3 | DTS500 |  | mg/m3 | N |  | (C8.H16.N.Cl)x | S | [5 empty] | 2
848 | Diaminodiphenyl ether, 4,4'-; (4,4'-Oxydianiline) | 101-80-4 | OPM000 | 200.26 | mg/m3 | N | 8.1849 | C12.H12.N2.O | S | 187 | >300 | 3e-07 | 25 |  | 3
849 | Diaminodiphenylsulfone; (4,4'-Sulfonyldianiline) | 80-08-0 | SOA500 | 248.32 | mg/m3 | N | 10.1492 | C12.H12.N2.O2.S | L | 176 |  |  |  |  | 3
850 | Diaminodipropylamine, 3,3-; (Aminobis(propylamine)) | 56-18-8 | AIX250 | 131.26 | ppm | Y | 5.3648 | C6.H17.N3 | L | -14.5 | 235 |  |  | 0.938 | 3
851 | Diaminopyridine, 2,6- | 141-86-6 | DCC800 | 109.15 | mg/m3 | N | 4.4611 | C5.H7.N3 | S | 121.5 | 285 |  |  |  | 3
852 | Diammonium molybdate | 27546-07-2 | N.I.S. | 337.9135 | mg/m3 | N | 13.811 | H4.Mo2.N.O8 | S
853 | Diamond | 7782-40-3 | N.I.S. | 12.01 | mg/m3 | N | 0.49087 | C | S | 4440 @ 12.4 Gpa |  |  |  | 3.513
854 | Dianisidine dihydrochloride, o-; (3,3'-Dimethoxybenzidine dihydrochloride) | 20325-40-0 | DOA800 | 317.24 | mg/m3 | N | 12.966 | C14.H16.N2.O2..2Cl.H | S | 137 |  | 8.8e-09 | 25 |  | 3
855 | Diatomaceous earth (flux calcinated; Filter agent, celite) | 68895-54-9 | DCJ800 |  | mg/m3 | N |  |  | S | 1083 | 2595 |  |  |  | 1
856 | Diatomaceous earth; (Silica-amorphous diatomaceous earth (uncalcined)) | 61790-53-2 | DCJ800 |  | mg/m3 | N |  |  | S | 1700 | 2230 |  |  | 1.9 - 2.35 | 1
857 | Diatomaceous silica, calcined | 91053-39-3 | N.I.S. |  | mg/m3 | N
858 | Diazabicyclo(2,2,2)octane, 1,4- | 280-57-9 | DCK400 | 112.2 | mg/m3 | Y | 4.5858 | C6.H12.N2 | S hygr. | 158 | 174 |  |  |  | 2
859 | Diazabicyclo(5.4.0.)undec-7-ene, 1,8- | 6674-22-2 | N.I.S. | 152.24 | mg/m3 | N | 6.2223 | C9.H16.N2 | L | -70 | 80-83 @ 0.6 mm | 5.3 | 37.7 | 1.018 | 3
860 | Diazoacetic acid; (Ethyl diazoacetate) | 623-73-4 | DCN800 | 114.12 | mg/m3 | N | 4.6642 | C4.H6.N2.O2 | L | -22 | 141 @ 720 mm |  |  | 1.085 | 3
861 | Diazomethane | 334-88-3 | DCP800 | 42.05 | ppm | N | 1.7186 | C.H2.N2 | G | -145 | -23 | > 760 |  | 1.45 | 3
862 | Dibenza(a,h)anthracene | 53-70-3 | DCT400 | 278.36 | mg/m3 | N | 11.377 | C22.H14 | S | 266--> |  |  |  |  | 3
863 | Dibenzo(a,e)pyrene; (Naphtho(1,2,3,4-def)chrysene) | 192-65-4 | NAT500 | 302.38 | mg/m3 | N | 12.3587 | C24.H14 | S | 225 |  |  |  |  | 3
864 | Dibenzofuran | 132-64-9 | DDB500 | 168.2 | mg/m3 | N | 6.8746 | C12.H8.O | S | 86.5 | 287 | 0.0044 | 25 | 1.0866 @ 99 C | D
865 | Dibenzo-p-dioxin | 262-12-4 | DDA800 | 184.2 | mg/m3 | N | 7.5285 | C12.H8.O2 | S | 119 |  | 0.0004125 | 25 |  | 3
866 | Diborane | 19287-45-7 | DDI450 | 27.68 | ppm | Y | 1.1313 | B2.H6 | G | -165 | -92.8 | >760 |  | 0.477 liq | 3
867 | Dibromo-3-chloropropane, 1,2-; (DBCP) | 96-12-8 | DDL800 | 236.35 | ppm | Y | 9.66 | C3.H5.Br2.Cl | L | 6.7 | 196 |  |  | 2.05 | 3
868 | Dibromo-4-nitrophenol, 2,6- | 99-28-5 | DDQ500 | 296.92 | ppm | N | 12.1355 | C6-H3-Br2-N-O3 | L | [5 empty] | 3
869 | Dibromochloromethane; (Chlorodibromomethane) | 124-48-1 | CFK500 | 208.29 | mg/m3 | N | 8.5131 | C.H.Br.Cl | L | -22 | 116 |  |  | 2.38 | 2
870 | Dibromohexane, 1,6- | 629-03-8 | DDO800 | 244 | mg/m3 | N | 9.9726 | C6.H12.Br | L | -1.2 | 245.5 |  |  | 1.6025 | 3
871 | Dibromomethane | 74-95-3 | DDP800 | 173.85 | mg/m3 | N | 7.1055 | Br2.C.H2 | L | -52.7 | 97 | 44.4 | 25 | 2.485 | 3
872 | Dibromomethane; (Methylene dibromide) | 74-95-3 | DDP800 | 173.85 | mg/m3 | N | 7.1055 | C.H2.Br2 | L | -52.7 | 95.6 - 96.4 |  |  | 2.485 | 3
873 | Dibromophenol, 2,6- | 608-33-3 | N.I.S. | 251.905 | mg/m3 | N | 10.2957 | C6-H4-Br2-O
874 | Dibromopropane, 1,3- | 109-64-8 | TLR000 | 201.91 | mg/m3 | Y | 8.2523 | C3.H6.Br2 | L | -36 | 166.5 |  |  | 1.977 | 2
875 | Dibromotetrafluoroethane; (Halon 2402) | 124-73-2 | FOO525 | 259.84 | ppm | N | 10.62 | C2.Br2.F4 | L | -112 | 47.3 |  |  | 2.18 @ 21.1 C | 1
876 | Dibutyl (2-ethylhexyl)phosphate | z-0011 | N.I.S. etc. | 322.4251 | ppm | N | 13.178 | [Unknown]
877 | Dibutyl butylphosphonate | 78-46-6 | DDV800 | 250.36 | ppm | Y | 10.2326 | C12.H27.O3.P | L |  | 160-162 |  |  | 0.948 @ 20 C | 3
878 | Dibutyl peroxide, tert- | 110-05-4 | BSC750 | 146.26 | ppm | Y | 5.9778 | C8.H18.O2 | L | -40 | 111 | 25.1 | 25 | 0.791 @ 25 C | 3
879 | Dibutyl phosphate | 107-66-4 | DEG700 | 210.2 | ppm | N | 8.5912 | C8.H19.P.O4 | L |  | 135-8 @ 0.05mm |  |  |  | 2
880 | Dibutyl phosphite | 1809-19-4 | DEG800 | 194.24 | mg/m3 | Y | 7.9389 | C8.H19.O3.P | L |  | 95 @1 mm | 1 | 95 | 0.9860 @ 25 C | 3
881 | Dibutyl phthalate | 84-74-2 | DEH200 | 278.38 | mg/m3 | N | 11.3778 | C6.H4.(C.O.C4.H9)2 | L | -35 | 340 | <0.01 |  | 1.047 - 1.048 | 3
882 | Dibutylboron triflate; (Dibutylboryl trifluoromethanesulfonate) | 60669-69-4 | N.I.S. etc | 274.11 | mg/m3 | N | 11.2033 | C.F3.S.O3.B.[(C.H3)C.H3]2 | S | 4.44 |  |  |  | 0.815
883 | Dibutylhexamethylenediamine, N,N'- | 4835-11-4 | DEC699 | 228.48 | mg/m3 | N | 9.3383 | C14.H32.N2 | L |  | 205 | 0.0004 | 25 |  | 3
884 | Dichloran; (2,6-Dichloro-4-nitroaniline; Resisan) | 99-30-9 | RDP300 | 207.02 | mg/m3 | N | 8.4612 | C6.H4.Cl2.N2.O2 | S | 191 |  |  |  |  | 3
885 | Dichloro(4,4-dimethylzinc -5((((methylamino)carbonyl) oxy)-imino)pentanenitrile), (trans-4)-; (Ethienocarb) | 58270-08-9 | DFE469 | 333.54 | mg/m3 | N | 13.6322 | C9.H15.Cl2.N3.O2..Zn | S | 120-125 |  | 1e-05 | 25 |  | 3
886 | Dichloro-1,1,1-trifluoroethane, 2,2-; (HCFC-123) | 306-83-2 | TJY500 | 152.93 | ppm | N | 6.2505 | C2.H.Cl2.F3 | L | -107 | 27.82 | 718 | 25 | 1.4638 | 3
887 | Dichloro-1-fluoroethane, 1,1-; (HCFC-141b; Freon 141) | 1717-00-6 | FOO550 | 116.95 | ppm | N | 4.7799 | C2.H3.Cl2.F | G/L | -103.5 | 32 | 412 | 25 |  | 1
888 | Dichloro-2-butene 1,4- | 764-41-0 | DEV000 | 125 | ppm | N | 5.1089 | C4.H6.Cl2 | L | 1 to 3 | 156 |  |  | 1.183 | 3
889 | Dichloro-2-propanol, 1,3- | 96-23-1 | DGG400 | 128.99 | ppm | N | 5.272 | C3.H6.Cl2.O | L | -4 | 174 | 1 | 28 | 1.367 @ 20C | 3
890 | Dichloro-2-trifluoromethylbenzimidazole, 4,5-; (Chloroflurazole) | 3615-21-2 | DGO400 | 255.03 | mg/m3 | N | 10.4234 | C8.H3.Cl2.F3.N2 | S | 212-214 |  | 4e-05 | 22.5 | 3.49 | 3
891 | Dichloroacetic acid | 79-43-6 | DEL000 | 128.95 | ppm | Y | 5.2704 | C2.Cl2.H2.O2 | L | 10 | 194 | 1 | 44 | 1.5634 @ 20C | 2
892 | Dichloroacetyl chloride | 79-36-7 | DEN400 | 147.38 | ppm | Y | 6.0236 | C2.H.Cl3.O | L |  | 108 |  |  | 15315@ 16C | 2
893 | Dichloroacetylene | 7572-29-4 | DEN600 | 94.92 | ppm | Y | 3.8795 | C2.Cl2 | L | -65 | 33 |  |  | 1.26 | 3
894 | Dichloroamine; (Chlorimide) | 3400-09-7 | N.I.S. | 85.92 | ppm | N | 3.5117 | Cl2.H.N | L |  |  |  |  | 1.2 | 2
895 | Dichlorobenzene, m- | 541-73-1 | DEP599 | 147 | ppm | N | 6.0081 | C6.H4.Cl2 | L | -24 | 172 |  |  | 1.288 | 2
896 | Dichlorobenzene, o- | 95-50-1 | DEP600 | 147 | ppm | Y | 6.0081 | C6.H4.Cl2 | L | -17.2 | 180.6 | 1 | 20 | 1.307 | 3
897 | Dichlorobenzene, p- | 106-46-7 | DEP800 | 147 | ppm | Y | 6.0081 | C6.H4.Cl2 | S | 53.3 | 173.9 | 0.4 | 25 | 1.4581 | 3
898 | Dichlorobenzidene 3,3'- | 91-94-1 | DEQ600 | 253.14 | ppm | Y | 10.3462 | C12.H10.Cl2.N2 | S | 133 |  |  |  |  | 3
899 | Dichlorocyclohexane, 1,1- | 2108-92-1 | N.I.S. etc. | 153.05 | ppm | N | 6.2554 | C6.H10.Cl2
900 | Dichlorocyclohexane, trans-1,2- | 822-86-6 | N.I.S. | 153.05 | mg/m3 | N | 6.2554 | C6.H10.Cl2 | L | [5 empty] | 3
901 | Dichlorodifluoromethane; (Freon 12, CFC 12) | 75-71-8 | DFA600 | 120.91 | ppm | N | 4.9418 | C.Cl2.F2 | G | -157.8 | -30 | >760 |  |  | 1
902 | Dichloroethanol acetate, 1,2- | 10140-87-1 | DFG159 | 157 | ppm | N | 6.4168 | C4.H6.Cl2.O2 | L | <-32 | 79-79.5 @ 33 mm |  |  | 1.296 @ 20 C | 3
903 | Dichloroethyl ether; (1,1'-Oxybis(2-chloro)ethane) | 111-44-4 | DFJ050 | 143.02 | ppm | Y | 5.8454 | C4.H8.Cl2.O | L | -51.9 | 178.5 | 0.7 | 20 | 1.222 | 3
904 | Dichloroethylaluminum | 563-43-9 | EFU050 | 126.95 | mg/m3 | Y | 5.1886 | C2.H5.Al.Cl2 | S fuming | 32 | 194 |  |  | 1.222 | 1
905 | Dichloroethylbenzene; (Ethyldichlorobenzene) | 1331-29-9 | EHY500 | 175.06 | mg/m3 | N | 7.1549 | C8.H.8.Cl2 | L | <70 | 220-224 |  |  | 1.208 | 2
906 | Dichloroethylene, 1,2- | 540-59-0 | DFI210 | 96.94 | ppm | N | 3.9621 | Cl.C.H..C.H.Cl | L | -80 | 58-60 | 222 |  | 1.282 | 3
907 | Dichloroethylene, cis-1,2- | 156-59-2 | DFI200 | 96.94 | ppm | Y | 3.9621 | H.C.Cl..C.H.Cl | L | -80.5 | 59 | 400 | 41 | 1.291 @ 150 | 1
908 | Dichloroethylene, cis-and trans-1,2- | 156-60-5 | ACK000 | 96.94 | ppm | Y | 3.9621 | C2.H2.Cl2 | L | -50 | 48 | 400 |  | 1.2743 @ 30.8 | 2
909 | Dichlorofluoromethane; (Freon 21, CFC 21) | 75-43-4 | DFL000 | 102.92 | ppm | N | 4.2065 | C.H.Cl2.F | G | -135 | 8.9 | >760 |  | 1.48 | 1
910 | Dichlorohexane, 1,2- | 2162-92-7 | N.I.S. etc. | 155.0668 | ppm | N | 6.3378 | C6.H12.Cl2
911 | Dichloroisopropyl ether | 108-60-1 | BII250 | 171.08 | ppm | N | 6.9923 | C6.H12.Cl2.O | L | >-20 | 187.8 | 0.1 | 20 | 1.11 | 3
912 | Dichloromethane-D2 | 1665-00-5 | N.I.S., etc. | 86.94 | ppm | Y | 3.5534 | C.D2.Cl2 | L | -97 | 40 |  |  | 1.325 | 2
913 | Dichloromethoxy ethane; (bis(2-Chloroethoxy)methane) | 111-91-1 | BID750 | 173.05 | ppm | Y | 7.0728 | C5.H10.Cl2.O2 | L | -32.8 | 217.5 | 0.1 | 20 | 1.2339 @ 20 C | 3
914 | Dichloromethyl ether; (bis(Chloromethyl)ether) | 542-88-1 | BIK000 | 114.96 | ppm | Y | 4.6986 | C2.H4.Cl2.O | L | -41.5 | 105 |  |  | 1.315 | 3
915 | Dichloromethylphenylsilane | 149-74-6 | DFQ800 | 191.14 | mg/m3 | Y | 7.8122 | C7.H8.Cl2.Si | L |  | 205 |  |  | 1.18 @ 20 C | 3
916 | Dichloromethylphosphine; (Methylphosphonous dichloride) | 676-83-5 | MOC250 | 116.9145 | ppm | Y | 4.7785 | C.H3.Cl2.P | L |  | 80-81 @ 729 mm |  |  | 1.3 | 3
917 | Dichlorophene | 97-23-4 | MJM500 | 269.13 | mg/m3 | Y | 10.9997 | C13.H10.Cl2.O2 | S | 178 |  |  |  |  | 3
918 | Dichlorophenol, 2,4- | 120-83-2 | DFX800 | 163 | ppm | Y | 6.662 | C6.H4.Cl2.O | S | 45 | 210 | 1 | 53 | 1.383 | 3
919 | Dichlorophenol, 2,6- | 87-65-0 | DFY000 | 163 | mg/m3 | Y | 6.662 | C6.H4.Cl2.O | S? | [5 empty] | 3
920 | Dichlorophenoxyacetic acid, 2,4-; (2,4-D salts and esters) | 94-75-7 | DAA800 | 221.04 | mg/m3 | Y | 9.0342 | Cl2.C6.H3.O.C.H2..C.O.O.H | S | 137.8 | dec | low | 20 | 7.63vap | 3
921 | Dichloropropane | 26638-19-7 | DGF350 | 112.99 | ppm | Y | 4.6181 | C3.H6.Cl2 | L | [5 empty] | D
922 | Dichloropropane, 1,1- | 78-99-9 | DGF400 | 112.99 | ppm | Y | 4.6181 | C3.H6.Cl2 | L |  | 88.3 | 65.9 | 25 | 1.1321 @ 20 C | 3
923 | Dichloropropane, 1,2-; (Propylene dichloride) | 78-87-5 | PNJ400 | 112.99 | ppm | Y | 4.6181 | C.H3.C.HCl.C.H2.Cl | L | -100.6 | 96.7 | 40 | 20 | 1.1593 | 3
924 | Dichloropropane, 1,3- | 142-28-9 | DGF800 | 112.99 | ppm | Y | 4.6181 | C3.H6.Cl2 | L |  | 120.4 |  |  | 1.2011 | 2
925 | Dichloropropane, 2,2- | 594-20-7 | DGF900 | 112.99 | ppm | Y | 4.6181 | C3.H6.Cl2 | L |  | 70.5 |  |  | 1.096 | 3
926 | Dichloropropene, 1,1- | 563-58-6 | DGG750 | 110.97 | ppm | N | 4.5355 | C3.H4.Cl2 | L |  | 76.5 |  |  | 1.1864 | D
927 | Dichloropropene, 1,2- | 563-54-2 | DGG800 | 110.97 | ppm | N | 4.5355 | C3.H4.Cl2 | L |  | 75 |  |  | 3.83 vapor | 2
928 | Dichloropropene, 1,3- | 542-75-6 | DGG950 | 110.97 | ppm | Y | 4.5355 | C3.H4.Cl2 | L |  | 103-110 |  |  | 1.22 | 3
929 | Dichloropropene, 2,3- | 78-88-6 | DGH400 | 110.97 | ppm | Y | 4.5355 | C3.H4.Cl2 | L |  | 94 | 53 | 25 | 1.211 @ 20 C | 3
930 | Dichloropropene, cis-1,2-; (1,2-dichloro-1-propene, (Z)-) | 6923-20-2 | N.I.S. | 110.97 | ppm | N | 4.5355 | C3.H4.Cl2 | L |  | 93 |  |  | 3.83 vapor | 2
931 | Dichloropropene, cis-1,3- | 10061-01-5 | DGH200 | 110.97 | ppm | Y | 4.5355 | C3.H4.Cl2 | l |  | 104.3 |  |  | 1.22 | 3
932 | Dichloropropene, trans-1,3- | 10061-02-6 | DGH225 | 110.97 | ppm | Y | 4.5355 | C3.H4.Cl2 | L |  | 112 | 2.47 | 20 | 1.217 @ 20C | 3
933 | Dichlorosilane | 4109-96-0 | DGK300 | 101.01 | ppm | N | 4.1284 | Cl.H2.Si | G | -122 | 8.3 |  |  |  | 3
934 | Dichlorotetrafluoroethane | 1320-37-2 | DGL600 | 170.92 | ppm | N | 6.9857 | C2.Cl2.F4 | G | -94 | 4.1 |  |  | 1.5312 | 1
935 | Dichlorotetrafluoroethane; (Freon 114, CFC 114) | 76-14-2 | FOO509 | 170.92 | ppm | N | 6.9857 | CF4.C.Cl2 | G | -93.9 | 3.3 | >760 |  | 1.5312 | 1
936 | Dichlorovos; (Dichlorvos) | 62-73-7 | DGP900 | 220.98 | ppm | N | 9.0318 | C4.H7.Cl2.O4.P | L |  | 120 @ 14 mm |  |  |  | 3
937 | Dicrotophos | 141-66-2 | DGQ875 | 237.22 | mg/m3 | N | 9.6955 | C8.H16.N.O5.P | L |  | 400 | 8.6e-05 | 20 | 1.216 @ 15 C | 3
938 | Dicyclohexano-18-crown-6 | 16069-36-6 | DGV100 | 372.56 | mg/m3 | Y | 15.227 | C20.H36.O6 | S wax | 38-54 | 344 |  |  |  | 3
939 | Dicyclohexyl; (Cyclohexylcyclohexane) | 92-51-3 | N.I.S. | 166.3 | mg/m3 | N | 6.7969 | C6.H11.C6.H11 | L | 3.4 | 227 |  |  | 0.864 | 2
940 | Dicyclohexylcarbodiimide | 538-75-0 | MDR800 | 206.37 | mg/m3 | N | 8.4346 | C13.H22.N2 | S | 34.5 | 123 @ 6mm |  |  |  | 3
941 | Dicyclopentadiene | 77-73-6 | DGW000 | 132.22 | ppm | Y | 5.404 | C10.H12 | L | 32.9 | 166.6 | 10 | 47.6 | 0.976 @ 35C | 3
942 | Dieldrin | 60-57-1 | DHB400 | 380.9 | mg/m3 | N | 15.5679 | C12.H8.Cl6.O | S | 176-177 |  |  |  | 13.2 vapor | 3
943 | Diesel fuel marine; (Diesel fuel No. 4) | z-0012 | DHE750 |  | mg/m3 | Y |  | [Unspecified] | L | [5 empty] | 2
944 | Diesel fuel marine; (Fuel oil No.2) | 68476-30-2 | DHE800 |  | mg/m3 | Y |  | [Unspecified] | L |  |  |  |  | <1 | 3
945 | Diesel fuels | 68334-30-5 | DHE900 |  | mg/m3 | Y |  | [Unspecified] | L | [5 empty] | 2
946 | Diethanolamine | 111-42-2 | DHF000 | 105.16 | mg/m3 | Y | 4.298 | C4.H11.N.O2 | L | 28 | 270 | 5 | 138 | 1.0919 | 3
947 | Diethenylbenzene, polymer with ethenylbenzene and ethenylethylbenzene, sulfonated; (DOWEX-50-X8 resin) | 69011-20-7 | N.I.S. |  | mg/m3 | N |  | [Unspecified] | S
948 | Diethoxydimethylsilane | 78-62-6 | DHG000 | 148.31 | ppm | Y | 6.0616 | C6.H16.O2.Si | L |  | 114 | 10 | 13.3 | 0.86 | 3
949 | Diethyl (methylthiomethyl) phosphonate | 28460-01-7 | N.I.S. etc. | 198.22 | ppm | Y | 8.1015 | C6.H15.O3.P.S | L
950 | Diethyl benzene isomers; (Dowtherm J) | 25340-17-4 | DIU000 | 134.24 | ppm | Y | 5.4866 | C10.H14 | L | < -31 | 183.8 | 1.05 | 25 | 0.868 | 3
951 | Diethyl carbonate | 105-58-8 | DIX200 | 118.15 | ppm | Y | 4.829 | C5.H10.O3 | L | -43 | 126 | 10.8 | 25 | 0.9752 @ 20 | 3
952 | Diethyl chlorophosphate | 814-49-3 | DIY000 | 172.56 | mg/m3 | Y | 7.0528 | C4.H10.Cl.O3.P | L/S |  | 88-90 @ 15 mm |  |  | 1.21 @ 20 | 3
953 | Diethyl ethylphosphonate | 78-38-6 | N.I.S. | 166.16 | mg/m3 | N | 6.7912 | C6.H15.O3.P | L |  | 198 |  |  | 1.0259 | 2
954 | Diethyl malonate; (Ethyl malonate) | 105-53-3 | EMA500 | 160.19 | ppm | Y | 6.5472 | C7.H12.O4 | L | -49.8 | 198.9 | 1 | 40 | 1.055 @ 20 c | 2
955 | Diethyl mercury | 627-44-1 | DJO400 | 258.73 | mg/m3 | Y | 10.5747 | C4.H10.Hg | L |  | 159 |  |  | 2.43 | 3
956 | Diethyl methylphosphonate; (DEMP) | 683-08-9 | N.I.S. | 152.15 | mg/m3 | N | 6.2186 | C5.H13.O3.P
957 | Diethyl oxalate | 95-92-1 | DJT200 | 146.16 | mg/m3 | Y | 5.9738 | C6.H10.O4 | L | -40.6 | 185.4 | 1 | 47 | 1.079 @ 20C | 3
958 | Diethyl phosphite | 762-04-9 | DJW400 | 138.12 | mg/m3 | N | 5.6452 | C4.H11.O4.P | L |  | 187-188 |  |  | 1.074 @ 20C | 2
959 | Diethyl phthalate; (Ethyl phthalate) | 84-66-2 | DJX000 | 222.26 | mg/m3 | Y | 9.0841 | C12.H14.O4 | L | -0.3 | 302 | 14 | 163 | 1.11 | 3
960 | Diethyl pyrocarbonate | 1609-47-8 | DIZ100 | 162.16 | mg/m3 | N | 6.6277 | C6.H10.O5 | L |  | 160-163 |  |  | 1.12 | 3
961 | Diethyl sulfate | 64-67-5 | DKB110 | 154.2 | ppm | Y | 6.3024 | C4.H19.O4.S | L | -25 | 209.5 | 1 | 47 | 1.18 | 3
962 | Diethyl tartrate | 87-91-2 | N.I.S. | 206.19 | mg/m3 | N | 8.4273 | C8.H14.O6 | L | 18.7 | 280 |  |  | 1.24
963 | Diethylamine | 109-89-7 | DHJ200 | 73.16 | ppm | Y | 2.9901 | C4.H11.N | L | -38.9 | 55.5 | 400 | 38 | 0.711 | 3
964 | Diethylaminoacetone | 1620-14-0 | N.I.S. etc. | 129 | ppm | N | 5.2724 | [Unknown]
965 | Diethylaminopropylamine | 104-78-9 | DIY800 | 130.27 | mg/m3 | Y | 5.3243 | C7.H18.N2 | L |  | 165-170 |  |  | 0.82 | 3
966 | Diethylaniline, n,n- | 91-66-7 | DIS700 | 149.26 | mg/m3 | N | 6.1005 | C10.H15.N | L | -38 | 215-216 |  |  | 0.9302 | 2
967 | Diethylbenzene, m- | 141-93-5 | DIU200 | 134.24 | mg/m3 | N | 5.4866 | C10.H14 | S |  | 181-182 |  |  |  | 2
968 | Diethylbenzene, o- | 135-01-3 | DIU300 | 134.24 | mg/m3 | N | 5.4866 | C10.H14 | L | <-20 | 183.5 |  |  |  | 1
969 | Diethylene glycol | 111-46-6 | DJD600 | 106.14 | ppm | Y | 4.3381 | C4.H10.O3 | L | -6.5 | 244-245 | 0.07 | 22 | 1.1184 | 2
970 | Diethylene glycol di(3-aminopropyl) ether; (Polyglycol diamine) | 4246-51-9 | DJD800 | 220.36 | mg/m3 | N | 9.0064 | C10.H24.N2.O3 | L |  | 147 |  |  | 1.005 | 2
971 | Diethylene glycol diacetate; (2,2’-oxybisethanol diacetate) | 628-68-2 | DJD750 | 190.22 | mg/m3 | N | 7.7746 | C8.H14.O5 | S | 18 | 200 |  |  | 1.1068 | 1
972 | Diethylene glycol dimethyl ether; (Bis(2-methoxy ethyl)ether) | 111-96-6 | BKN750 | 134.48 | ppm | N | 5.4964 | C6.H14.O3 | L | -68 | 162 |  |  | 0.9451 | 3
973 | Diethylene glycol hexyl ether; (n-Hexyl carbitol; | 112-59-4 | HFN000 | 190.32 | mg/m3 | Y | 7.7786 | C10.H22.03 | L | -33.3 | 259.1 | 0.01 | 20 | 0.935 | 2
974 | Diethylenetriamine | 111-40-0 | DJG600 | 103.2 | ppm | Y | 4.2179 | H.N.(C2.H4..N.H2)2 | L | -39 | 207 | 0.22 | 20 | 0.9586 | 3
975 | Diethylenetriaminepentaacetic acid | 67-43-6 | DJG800 | 393.4 | mg/m3 | N | 16.0788 | C14.H23.N3.O10 | [6 empty] | 2
976 | Diethylethanolamine, N,N- | 100-37-8 | DHO500 | 117.22 | ppm | Y | 4.7909 | C6.H15.N.O. | L hygr | -70 | 162 | 1.4 | 20 | 0.8851 @ 20 | 3
977 | Diethylphosphatoethyltriethoxy silane | 757-44-8 | DKD500 | 328.47 | mg/m3 | N | 13.425 | C12.H29.O6.P.Si | S |  | 141 @ 2MM |  |  | 1.031 | 1
978 | Diethylstilbestrol; ((E)-4,4-( 1,2-diethyl-1,2-ethenediyl)bis-phenol, (E)) | 56-53-1 | DKA600 | 268.38 | mg/m3 | N | 10.9691 | C18.H20.O2 | S | 171-172 |  |  |  |  | 3
979 | Diethylthiourea, n,n'- | 105-55-5 | DKC400 | 132.25 | mg/m3 | N | 5.4052 | C5.H12.N2.S | S | 77 |  |  |  |  | 3
980 | Diethylurea, 1,3- | 623-76-7 | N.I.S. | 116.19 | ppm | N | 4.7488 | C5.H12.N2.O | S | 112.5 | 263 |  |  | 1.0415 @ 25 C
981 | Diethylzinc | 557-20-0 | DKE600 | 123.51 | ppm | Y | 5.048 | (C2.H5)2..Zn | L | -28 | 118 | 20.8 | 25 | 1.187 @ 18 C | 3
982 | Difluoroethane; (1,1-Difluoroethane) | 75-37-6 | ELN500 | 66.06 | ppm | N | 2.7 | C2.H4.F2 | L | -117 | -26.5 | 4550 | 25 | 1.004 @ 25 C | 3
983 | Difluoromethane; (Methylene fluoride) | 75-10-5 | MJQ300 | 52.03 | ppm | N | 2.1265 | C.H2.F2 | L | [5 empty] | 1
984 | Digitoxin | 71-63-6 | DKL800 | 765.05 | mg/m3 | Y | 31.2686 | C41.H64.O13 | S | 256-257 |  |  |  |  | 3
985 | Diglycidyl Ether | 2238-07-5 | DKM200 | 130.16 | ppm | Y | 5.3198 | C6.H10.O3 | L |  | 260 | 0.09 | 25 | 1.126 @ 25 C | 3
986 | Diglycol monoethyl ether acetate; (Carbitol acetate) | 112-15-2 | CEQ750 | 176.24 | mg/m3 | Y | 7.2032 | C8.H16.O4 | L | -25 | 217.4 | 0.05 | 20 | 1.0114 | 2
987 | Digoxin | 20830-75-5 | DKN400 | 781.05 | mg/m3 | N | 31.9226 | C41.H64.O14 | S | 265 dec |  |  |  |  | 3
988 | Dihexyl((diethylcarbamoyl)methyl)phosphonate; (Dihexyl-N,N-diethylcarbamoylmethyl phosphonate) | 7369-66-6 | N.I.S.etc. | 363.48 | mg/m3 | Y | 14.8559 | C18.H38.N.O4.P | S |  |  | 0.3 | 168 | 0.98 | 2
989 | Dihydro-2(3H)-furanone; (4-Butanolide) | 96-48-0 | BOV000 | 86.1 | mg/m3 | N | 3.519 | C4.H6.O2 | L | -44 | 203-204 |  |  | 1.41 @ 0 C | 2
990 | Dihydro-2h-pyran, 3,4- | 110-87-2 | DMC200 | 84.13 | ppm | N | 3.4385 | O.(C.H2)3..C.H..C.H | L mobile |  | 86-87 |  |  | 0.922 @ 19C | 3
991 | Dihydro-3-(Nonenyl)-2,5-furandione | 28928-97-4 | N.I.S. | 226.32 | mg/m3 | N | 9.25 | C13.H22.O3 | S |  | 325 |  |  | 1.08
992 | Dihydro-4-methyl furan, 2,3- | 34314-83-5 | (MKH000) | 84.12 | mg/m3 | Y | 3.4381 | C5.H8.O | L | [5 empty] | 3
993 | Dihydrogen hexachloroplatinate; (Chloroplatinic acid) | 16941-12-1 | CKO750 | 409.81 | mg/m3 | Y | 16.7495 | H2.Pt.Cl6..6(H2.O) | S | 60 |  |  |  | 2.431 | 3
994 | Dihydroxy-1,3-indandione, 2,2-; (Ninhydrin monohydrate) | 485-47-2 | DMV200 | 178.15 | mg/m3 | N | 7.2812 | C9.H6.O4 | S | 241.3 dec |  | 2.36e-07 | 25 | 0.862 | 3
995 | Dihydroxy-2-butene, 1,4-; (2-Butene-1,4-diol) | 110-64-5 | BOX300 | 88.12 | ppm | N | 3.6016 | C4.H8.O2 | L | 7 | 234 | 0.0462 | 25 | 1.07 | 3
996 | Dihydroxyanthraquinone, 1,8- | 117-10-2 | DMH400 | 240.22 | mg/m3 | Y | 9.8181 | C14.H8.O4 | S | 193 |  |  |  |  | 2
997 | Dihydroxybenzoic acid, 2,4- | 89-86-1 | HOE600 | 154.13 | mg/m3 | N | 6.2995 | C7.H6.O4 | S | 218-219 |  |  |  |  | D
998 | Dihydroxynaphthalene-2,7-disulfonic acid, disodium salt dihydrate, 4,5- | 5808-22-0 | N.I.S. etc. | 400.2825 | mg/m3 | N | 16.3601 | C10.H10.Na.O10.S2 | S | 300 dec
999 | Diiodomethane; (Methylene iodide) | 75-11-6 | DNF800 | 267.83 | mg/m3 | Y | 10.9466 | C.H2.I2 | L | 5 to 6 | 181 |  |  | 3.33 @ 15C | 3
1000 | Diisoamylamine | 544-00-3 | N.I.S. | 157.297 | ppm | N | 6.4289 | C10.H22.S | L | -74.6 | 211 |  |  | 0.8323 @ 20
1001 | Diisobutyl ketone | 108-83-8 | DNI800 | 142.27 | ppm | Y | 5.8148 | C9.H18.O | L |  | 166 |  |  | 0.81 | 3
1002 | Di-isobutylaluminum hydride; (Diisobutylhydroaluminum) | 1191-15-7 | DNI600 | 142.25 | ppm | N | 5.814 | [(C.H3)2.C.H.C.H2]2.Al.H | L | -80 | 140 @ 4 mm |  |  | 0.798 | 3
1003 | Diisobutylamine | 110-96-3 | DNH400 | 129.28 | ppm | N | 5.2839 | C8.H10.N | L | -70 | 139 | 7.27 | 25 | 0.745 @ 20 C | 3
1004 | Diisopropyl methylphosphonate | 1445-75-6 | DNQ875 | 180.21 | mg/m3 | N | 7.3654 | C7.H17.O3.P | L |  | 663 mm |  |  |  | 2
1005 | Diisopropyl peroxydicarbonate | 105-64-6 | DNR400 | 206.22 | mg/m3 | Y | 8.4285 | C8.H14.O6 | S | 36016 | 17.2 |  |  | 1.080 @ 15 C | 3
1006 | Diisopropylamine | 108-18-9 | DNM200 | 101.22 | ppm | Y | 4.137 | C6.H15.N | L |  | 83-84 |  |  | 0.722 @ 220 | 3
1007 | Diisopropylamino)ethyl chloride hydrochloride, 2-(- | 4261-68-1 | N.I.S. | 200.18 | mg/m3 | Y | 8.1816 | C8.H18.Cl.N.. Cl.H | S
1008 | Diisopropylaminoethanol, 2-; (N,N-Diisopropyl ethanolamine) | 96-80-0 | DNP000 | 145.28 | mg/m3 | Y | 5.9378 | C8.H19.N.O | [6 empty] | 2
1009 | Diisopropylaniline, 2,6- | 24544-04-5 | DNN630 | 177.32 | mg/m3 | N | 7.2473 | C12.H19.N | L | -45 | 257 |  |  | 0.94 | 2
1010 | Diisopropylbenzene, 1,3- | 99-62-7 | DNN829 | 162.3 | mg/m3 | N | 6.6334 | C12.H18 | L | -61 | 203.2 | 1 | 34.7 | 0.856 | 2
1011 | Diisopropylethylamine, n,n- | 7087-68-5 | N.I.S., etc. | 129.24 | ppm | N | 5.2822 | C8.H19.N | L | <-50 | 126.5 |  |  | 0.742
1012 | Diisopropylfluorophosphate; (Phosphorofluoridic acid, bis(1-methylethyl) ester) | 55-91-4 | IRF000 | 184.17 | mg/m3 | N | 7.5273 | C6.H14.F.O3.P | S | -82 | 185 | 0.58 | 25 | 1.07 | 3
1013 | Diisopropylnaphthalene; (Bis(isopropyl)naphthalene) | 38640-62-9 | BKL600 | 212.36 | mg/m3 | N | 8.6794 | C16.H20 | S | [5 empty] | 2
1014 | Diketene; (Ketene dimer) | 674-82-8 | KFA000 | 84.08 | ppm | Y | 3.4365 | C.H..C.C.H2.C.(O).O | L | -6.5 | 127.4 | 10 | 24.3 | 1.0897 | 3
1015 | Dilauroyl peroxide | 105-74-8 | LBR000 | 398.7 | mg/m3 | Y | 16.2954 | C24.H46.O4 | S | 49 | 62 dec |  |  | 0.91 @ 25 C | 3
1016 | Dimefox; (bis(Dimethylamido)fluorophosphate)) | 115-26-4 | BJE750 | 154.15 | mg/m3 | N | 6.3003 | C4.H12.F.N2.O.P | L |  | 67 @ 4 mm | 0.11 | 20 | 1.115 @ 20 C | 3
1017 | Dimethoate | 60-51-5 | DSP400 | 229.27 | mg/m3 | N | 9.3706 | C3.H12.N.O3.P.S2 | S | 51-52 | 107 @ 0.05 mm | 1.1 mPa | 25 | 1.277 @ 65 C | 3
1018 | Dimethoxybenzene, 1,3- | 151-10-0 | REF025 | 138.18 | mg/m3 | N | 5.6476 | C8.H10.02 | L | -52 | 217.5 |  |  | 1.0521 | 2
1019 | Dimethoxybenzene, O- | 91-16-7 | DOA200 | 138.18 | mg/m3 | N | 5.6476 | C8.H10.O2 | S | 22.5 | 206 |  |  | 1.081 | 2
1020 | Dimethoxybenzidene 3,3'-; (o-Dianisidine) | 119-90-4 | DCJ200 | 244.32 | mg/m3 | N | 9.9857 | C14.H16.N2.O3 | S | 137-8 |  |  |  |  | 3
1021 | Dimethoxybutane, 1,3- | 10143-66-5 | DOB200 | 118.2 | ppm | Y | 4.831 | C6.H14.O2 | L | [5 empty] | 2
1022 | Dimethoxybutane, 2,2- | 3453-99-4 | N.I.S. | 118.1754 | ppm | Y | 4.83 | C.C.(C.H3.O)2..C.C | L | [5 empty] | 2
1023 | Dimethoxydiphenylsilane | 6843-66-9 | N.I.S. | 244.39 | mg/m3 | N | 9.9886 | C14.H16.O2.Si | S |  | 286
1024 | Dimethoxyethane, 1,2- | 110-71-4 | DOE600 | 90.14 | ppm | N | 3.6841 | C4.H10.O2 | L | -58 | 82-83 |  |  | 0.86877 | 3
1025 | Dimethoxypropane, 2,2- | 77-76-9 | DOM400 | 104.15 | ppm | N | 4.2568 | C5.H12.O2 | L | -47 | 83 |  |  | 0.847 | 3
1026 | Dimethyglyoxime; (Diacetyldioxime) | 95-45-4 | DBH000 | 116.14 | mg/m3 | N | 4.7468 | C4.H3.N2.O2 | S | 238-240 |  |  |  |  | 3
1027 | Dimethyl butane, 2,2- | 75-83-2 | DQT200 | 86.2 | ppm | Y | 3.5231 | C6.H14 | L | -98.2 | 49.7 | 400 | 31 | 0.649 | 3
1028 | Dimethyl carbamoyl chloride | 79-44-7 | DQY950 | 107.55 | ppm | N | 4.3957 | C3.H6.Cl.N.O | L | -33 | 165-167 |  |  | 1.678 | 3
1029 | Dimethyl carbonate | 616-38-6 | MIF000 | 90.09 | ppm | Y | 3.6821 | C3.H6.O3 | L | 0.5 | 90.91 | 55.364 | 25 | 1.065 @ 17C | 3
1030 | Dimethyl cyclopentanol, 1,3- | 19550-46-0 | N.I.S. etc. | 114.187 | mg/m3 | N | 4.667 | C7.H14.O | L
1031 | Dimethyl disulfide | 624-92-0 | DRQ400 | 94.2 | ppm | N | 3.8501 | (C.H3)2..S2 | L |  | 109.7 | 28.6 | 25 | 1.057 | 3
1032 | Dimethyl hydrogen phosphite | 868-85-9 | DSG600 | 110.06 | mg/m3 | Y | 4.4983 | C2.H5.03.P | L |  | 56.5 @ 8mm |  |  | 1.2 | 3
1033 | Dimethyl mercury | 593-74-8 | DSM450 | 230.67 | mg/m3 | Y | 9.4278 | C2.H6.Hg | L |  | 92 |  |  | 3.1874 | 3
1034 | Dimethyl methylphosphonate; (DMMP) | 756-79-6 | DSR400 | 124.09 | mg/m3 | N | 5.0717 | C3.H9.O3.P | L |  | 66-68 @10mm |  |  |  | 2
1035 | Dimethyl phosphorochloridothioate | 2524-03-0 | DTQ600 | 160.56 | mg/m3 | N | 6.5623 | C2.H6.Cl.O2.P.S | L |  | 68 @ 12 mm | 4 | 40 | 1.326 | 3
1036 | Dimethyl siloxane; (Syltherm XLT; Silicone 360) | 63148-62-9 | DUB600 SCR400 |  | mg/m3 | N |  | [Unspecified] | Lvisc | [5 empty] | 2 D
1037 | Dimethyl sulfate | 77-78-1 | DUD100 | 126.14 | ppm | Y | 5.1555 | (C.H3)2.S.O4 | L | -31.8 | 188 |  |  | 1.332 | 3
1038 | Dimethyl sulfide; (2-Thiopropane) | 75-18-3 | TFP000 | 62.14 | ppm | Y | 2.5397 | (C.H3)2.S | L | -83.2 | 37.5-38 | 400 | 19 | 0.8458 | 3
1039 | Dimethyl sulfone | 67-71-0 | N.I.S. | 94.133 | mg/m3 | N | 3.8473 | C2.H6.O2.S | S | 108.9 | 238 |  |  | 1.1700 @ 10C
1040 | Dimethyl sulfoxide; (DMSO) | 67-68-5 | DUD800 | 78.14 | ppm | Y | 3.1937 | (C.H3)2.S.O | L | 18.5 | 189 |  |  | 1.1 | 2
1041 | Dimethyl(1-phenylethyl)benzene | 40766-31-2 | N.I.S. |  | mg/m3 | N |  | C16.H18 | L | [5 empty] | 3
1042 | Dimethyl(polysiloxane) | 70131-67-8 | N.I.S. |  | mg/m3 | N |  |  | L |  |  |  |  | 1
1043 | Dimethyl-1,3-dioxolane-4-methanol, 2,2- | 100-79-8 | DVR600 | 132.18 | ppm | Y | 5.4024 | C6.H12.O3 | L | -26.4 | 75 | 70 | 20 | 1.065 | 1
1044 | Dimethyl-1,3-propanediamine, N,N-; (1-Amino-3-dimethylaminopropane) | 109-55-7 | AJQ100 | 102.21 | ppm | Y | 4.1775 | C5.H14.N2 | L | -70 | 123 | 10 | 30 | 0.8100 @ 30 | 3
1045 | Dimethyl-1-butanamine, N,N- | 927-62-8 | BRB300 | 101.22 | mg/m3 | Y | 4.137 | C6.H15.N | L | <-60 | 95 |  |  | 721 | 2
1046 | Dimethyl-2-pentene, (E)-3,4- | 4914-92-5 | N.I.S. etc. | 98.17 | ppm | N | 4.0123 | C7.H14 | L | -124.2 | 91.5 |  |  | 0.7124 | 3
1047 | Dimethyl-3-nitrobenzene, 1,2- | 83-41-0 | N.I.S. | 151.163 | mg/m3 | N | 6.1782 | C8.H9.N.O2 | L | 15 | 240 |  |  | 1.1402 @ 20C
1048 | Dimethyl-3-pentanone, 2,4- | 565-80-0 | DTI600 | 114.21 | ppm | N | 4.6679 | C7.H14.O | L | -69 | 125.4 |  |  | 0.8108 | 3
1049 | Dimethyl-5-phenylphenazinium chloride, 3,7-, diamino-2,8-; (Safranine; Gossypimine) | 477-73-6 | GJI400 | 350.88 | mg/m3 | N | 14.3409 | C20.H19.N4..Cl | S | [5 empty] | 3
1050 | Dimethylacetamide, n,n- | 127-19-5 | DOO800 | 87.14 | ppm | Y | 3.5615 | C4.H9.N.O | L | -20 | 165 | 1.3 | 25 | 0.943 @ 20 C | 2
1051 | Dimethylacrylamide, N,N- | 2680-03-7 | DOP800 | 99.15 | mg/m3 | Y | 4.0524 | C5.H9.N.O | [6 empty] | 3
1052 | Dimethylamine | 124-40-3 | DOQ800 | 45.1 | ppm | Y | 1.8433 | (C.H3)2..N.H | G | -92.2 | 6.7 | >760 |  | 0.680 gas | 3
1053 | Dimethylamino)benzaldehyde, p-( | 100-10-7 | DOT400 | 149.21 | mg/m3 | N | 6.0984 | C9.H11.N.O | S | 74 | 176-177 @17mm |  |  |  | 2
1054 | Dimethylamino)phenyl)azo)benzenesulfonic acid, sodium salt, P-((P-(; (Methyl orange,sodium salt) | 547-58-0 | MND600 | 327.36 | mg/m3 | N | 13.3797 | C14.H14.N3.O3.S..Na | S | >300 | dec. |  |  |  | 3
1055 | Dimethylaminoazobenzene, 4- | 60-11-7 | DOT300 | 225.32 | mg/m3 | N | 9.2091 | C14.H15.N3 | S | 115 |  |  |  |  | 3
1056 | Dimethylaminoethanol, 2- | 108-01-0 | DOY800 | 89.16 | ppm | Y | 3.6441 | C4.H11.N.O | L | -59 | 135 |  |  | 0.8866 @ 20c | 3
1057 | Dimethylaminoethyl chloride hydrochloride, 2- | 4584-46-7 | DRC000 | 144.06 | mg/m3 | Y | 5.8879 | C4.H10.Cl.N..Cl.h | S | 201 |  |  |  |  | 3
1058 | Dimethylammonium N,N-dimethylcarbamate | 4137-10-4 | N.I.S. etc. | 134.18 | mg/m3 | Y | 5.4841 | C5.H14.N2.O2 | L |  | 60-61 |  |  | 1.05 | 3
1059 | Dimethylaniline, N,N- | 121-69-7 | DQF800 | 121.2 | ppm | Y | 4.9536 | C8.H11.N | L | 2.5 | 193.1 | 0.7 | 25 | 0.9557 @20C | 3
1060 | Dimethylbenzidene 3,3'-; (o-Tolidine) | 119-93-7 | TGJ750 | 212.32 | mg/m3 | Y | 8.6778 | C14.H16.N2 | S | 129-131 |  |  |  |  | 2
1061 | Dimethylbutyric acid, 2,2- | 595-37-9 | N.I.S., etc. | 116.16 | mg/m3 | Y | 4.7476 | C2.H5.C(C.H3)2.C.O2.H | L | -14 | 94-96 |  |  | 0.928 | 2
1062 | Dimethylcyclohexane, cis-1,4- | 624-29-3 | N.I.S. | 112.22 | ppm | N | 4.5866 | C6.H10.(C.H3)2 | L | -87.4 | 124.4 |  |  | 0.7829 | 3
1063 | Dimethyldecane, 2,2- | 17302-37-3 | N.I.S. etc. | 170.34 | ppm | Y | 6.962 | C12.H26
1064 | Dimethyldichlorosilane | 75-78-5 | DFE259 | 129.06 | ppm | Y | 5.2749 | C2.H6.Cl2.Si | L | -86 | 70 | 139 | 25 | 1.06 | 3
1065 | Dimethyldicyclopentadiene | 26472-00-4 | N.I.S. | 160.28 | mg/m3 | N | 6.5509 | C12.H16 | L | -51 | 200 | 7.5 | 47.8 | 0.941
1066 | Dimethyldimethoxysilane | 1112-39-6 | DOE100 | 120.25 | mg/m3 | Y | 4.9148 | C4.H12.O2.Si | L |  | 81.4 |  |  | 0.864 | 1
1067 | Dimethylethyl hydroperoxide, 1,1-; (tert-Butylhydroperoxide) | 75-91-2 | BRM250 | 90.14 | ppm | Y | 3.6841 | C.H3.C.O.O.H | L | -8 | 89dec | 3.07 | 20 | 0.86 | 2
1068 | Dimethylformamide | 68-12-2 | DSB000 | 73.11 | ppm | Y | 2.9881 | H.C.O.N..(C.H3)2 | L | -61.1 | 152.8 | 4 | 25 | 0.945 | 3
1069 | Dimethylheptane, 2,2- | 1071-26-7 | N.I.S. etc. | 128.26 | ppm | Y | 5.2422 | C9.H2.0 | L | -113 | 132.7 |  |  | 0.7105 @ 20 C
1070 | Dimethylhexane, 3,3- | 563-16-6 | N.I.S. etc. | 114.23 | ppm | Y | 4.6687 | C8.H18 | L | -126.1 | 111.9 |  |  | 0.7100 @ 20 C
1071 | Dimethylhydrazine, 1,1- | 57-14-7 | DSF400 | 60.12 | ppm | N | 2.4572 | (C.H3)2..N.N..H2 | L | -57.8 | 63.9 | 157 | 25 | 0.782 | 3
1072 | Dimethylhydrazine, 1,2- | 540-73-8 | DSF600 | 60.12 | ppm | N | 2.4572 | C2.H8.N2 | L | -9 | 81 |  |  | 0.8274 | 3
1073 | Dimethylimidizole, 1,2- | 1739-84-0 | N.I.S. | 96.15 | mg/m3 | Y | 3.9298 | C5.H8.N2 | S | 37-39 | 204 | 1 | 20 | 1.084
1074 | Dimethylisopropylamin, n,n- | 996-35-0 | N.I.S. | 87.1644 | mg/m3 | N | 3.5625 | C5.H13.N
1075 | Dimethylnonane, 4,5. | 17302-23-7 | N.I.S. | 156.3116 | ppm | Y | 6.3887 | C11.H24 | L
1076 | Dimethyloctane, 3,5- | 15869-93-9 | N.I.S. | 142.2838 | ppm | N | 5.8153 | C10.H22 | L |  | 159.4 |  |  | 0.7328
1077 | Dimethylphenol, 2,4-; (2,4-Xylenol) | 105-67-9 | XKJ500 | 122.18 | mg/m3 | N | 4.9937 | C8.H10.O | L | 26 | 210.8 | 0.102 | 25 | 0.9650 @ 20 C | 3
1078 | Dimethylphenol, 2,6-; (2,6-Xylenol) | 576-26-1 | XLA000 | 122.18 | mg/m3 | Y | 4.9937 | C8.H10.O | S | 48-49 | 203 | 0.274 | 25 |  | 3
1079 | Dimethylphthalate | 131-11-3 | DTR200 | 194.2 | mg/m3 | N | 7.9372 | C6.H4.(C.O.O.C.H3)2 | L | 5.6 | 283.9 | 0.01 | 20 | 1.189 | 2
1080 | Dimethylpolysilane | 28883-63-8 | N.I.S., etc. |  | mg/m3 | Y |  | (C2.H6.Si)x | S
1081 | Dimethyl-p-phenylenediamine, N,N- | 99-98-9 | DTL600 | 136.22 | mg/m3 | N | 5.5675 | C8.H12.N2 | S/L | 41 | 262 | 0.0001 | 25 | 1.036 @ 20 C | 3
1082 | Dimethylpropane, 2,2-; (Neopentane) | 463-82-1 | NCH000 | 72.17 | ppm | Y | 2.9497 | C5.H12 | G/L | -16.6 | 9.5 | 1290 | 25 | 0.613 @ 0 C | 3
1083 | Dimethylpyridine, 2,4-; (2,4-Lutidine) | 108-47-4 | LIY990 | 107.17 | ppm | Y | 4.3802 | C7.H9.N | L | -6.1 | 145.7 | 5.65 | 25 | 0.9226 @ 25 C | 3
1084 | Dimethyltetramethoxydisiloxane, 1,3- | 18186-97-5 | N.I.S. etc. | 226.3722 | mg/m3 | N | 9.2521 | C6.H18.O5..Si2 | S
1085 | Dimetilan | 644-64-4 | DQZ000 | 240.3 | mg/m3 | N | 9.8214 | C10.H16.N4.O3 | S | 68-71 | 200-210 @13mm | 9.7e-05 | 20 |  | 3
1086 | Di-N-amylamine | 2050-92-2 | DCH200 | 157.34 | ppm | Y | 6.4307 | C10.H23.N | L | -7.85 | 202.5 | 0.153 | 20 | 0.777 | 3
1087 | Di-n-butylamine | 111-92-2 | DDT800 | 129.28 | ppm | Y | 5.2839 | (C4.H9)2..N.H | L | -61.9 | 159.6 | 2 |  | 0.7613 | 3
1088 | Dinitraniline orange; (Hansa orange RN) | 3468-63-1 | DVB800 | 338.3 | mg/m3 | N | 13.8268 | C16.H10.N4.O5 | [6 empty] | D
1089 | Dinitroaniline, 2,4- | 97-02-9 | DUP600 | 183.14 | mg/m3 | Y | 7.4852 | C6.H5.N3.O4 | S | 188 | [56.7] | 5.94e-07 | 25 | 1.615 | 3
1090 | Dinitrobenzene, m- | 99-65-0 | DUQ200 | 168.12 | mg/m3 | N | 6.8713 | C6.H4.N2.O4 | S | 89 | 291 |  |  | 1.546 | 3
1091 | Dinitrobenzene, o- | 528-29-0 | DUQ400 | 168.12 | mg/m3 | N | 6.8713 | C6.H4.N2.O4 | S | 118 | 319 |  |  | 1.571 @ 0 C | 3
1092 | Dinitrobenzene, p- | 100-25-4 | DUQ600 | 168.12 | mg/m3 | N | 6.8713 | C6.H4.N2.O4 | S | 173 | 299 | <1 | 20 | 1.625 @ 18 C | 3
1093 | Dinitro-o-cresol, 4,6- and salts | 534-52-1 | DUS700 | 198.15 | mg/m3 | Y | 8.0987 | C7.H6.N2.O5 | S | 85.8 |  |  |  |  | 3
1094 | Dinitrophenol | 25550-58-7 | DUY600 | 184.12 | mg/m3 | Y | 7.5252 | C6.H4.N2.O5 | S | [5 empty] | 3
1095 | Dinitrophenol, 2,3- | 66-56-8 | DUY900 | 184.12 | mg/m3 | Y | 7.5252 | C6.H4.N2.O5 | S | 144 |  |  |  | 1.681 | 3
1096 | Dinitrophenol, 2,4- | 51-28-5 | DUZ000 | 184.12 | mg/m3 | Y | 7.5252 | C6.H4.N2.O5 | S | 112 |  |  |  | 1.683 | 3
1097 | Dinitrophenol, 2,6- | 573-56-8 | DVA200 | 184.12 | mg/m3 | Y | 7.5252 | C6.H4.N2.O5 | S | 63 |  |  |  |  | 3
1098 | Dinitro-p-toluidine, 2,6-; (4-Amino-3,5-dinitrotoluene) | 6393-42-6 | DVI100 | 197.17 | mg/m3 | N | 8.0586 | C7.H7.N3.O4 | S | 171-172 |  |  |  |  | 3
1099 | Dinitrosopiperazine; (Piperazine, 1,4-dinitroso-) | 140-79-4 | DVF200 | 144.16 | mg/m3 | N | 5.892 | C4.H8.N4.O2 | S | 158 |  |  |  |  | 3
1100 | Dinitrotoluene | 25321-14-6 | DVG600 | 182.15 | mg/m3 | N | 7.4447 | C6.H3.C.H3.(N.O2)2 | S | 70 | 300 | 1 | 20 |  | 3
1101 | Dinitrotoluene 2,4- | 121-14-2 | DVH000 | 182.15 | mg/m3 | N | 7.4447 | C7.H6.N2.O4 | S | 69.5 | 300 |  |  | 1.521 | 3
1102 | Dinitrotoluene 2,6- | 606-20-2 | DVH400 | 182.15 | mg/m3 | N | 7.4447 | C7.H6.N2.O4 | S? | [5 empty] | 3
1103 | Dinitrotoluene, 3,4- | 610-39-9 | DVH600 | 182.15 | mg/m3 | Y | 7.4447 | C7.H6.N2.O4 | S | 61 |  |  |  | 1.2594 @ 111 c | 3
1104 | Dinoseb; (2-sec-Butyl-4,6-dinitrophenol) | 88-85-7 | BRE500 | 240.24 | mg/m3 | N | 9.8189 | C10.H12.N2.O5 | S | [5 empty] | 3
1105 | Dinoterb; (2-(1,1-Dimethylethyl)-4,6-dinitrophenol) | 1420-07-1 | DRV200 | 240.24 | mg/m3 | N | 9.8189 | C10.H12.N2.O5 | S | 125.5-126.5 |  |  |  |  | 3
1106 | Dioctyl phthalate, n- | 117-84-0 | DVL600 | 390.62 | mg/m3 | Y | 15.9652 | C24.H38.O4 | S | [5 empty] | 2
1107 | Dioctyl sebacate; (Bis(2-ethylhexyl) sebacate) | 122-62-3 | BJS250 | 426.76 | mg/m3 | N | 17.4423 | C26.H50.O4 | L | -48 | 256 @ 5 mm |  |  | 0.914 @ 20 C | 2
1108 | Dioctyl sodium sulfosuccinate; (Di-(2-ethylhexyl) sodium sulfosuccinate) | 577-11-7 | DJL000 | 445.63 | mg/m3 | Y | 18.2135 | C20.H38.O7.S.Na | S | 155 | dec |  |  | 1.1 @ 20C | 3
1109 | Dioxane, 1,4- | 123-91-1 | DVQ000 | 88.11 | ppm | Y | 3.6012 | (C.H2)4.O2 | L | 11.7 | 101.1 | 29 | 20 | 1.0353 | 3
1110 | Dioxathion | 78-34-2 | DVQ709 | 456.56 | mg/m3 | N | 18.6602 | C12.H26.O6.P2.S4 | L | -20 | 60-68 @ 0.5 mm |  |  | 1.257 @ 26 C | 3
1111 | Dioxine; (TCDD; 2,3,7,8-tetrachlorodibenzo-p-dioxin) | 1746-01-6 | TAI000 | 321.96 | mg/m3 | Y | 13.1589 | C12.H4.Cl4.O2 | S | 305 |  |  |  |  | 3
1112 | Dioxolane, 1,3- | 646-06-0 | DVR800 | 74.09 | ppm | Y | 3.0282 | C3.H6.O2 | L | -95 | 78 |  |  | 1.066 | 2
1113 | Dipentaerythritol; (Dipentek) | 126-58-9 | N.I.S. | 254.26 | mg/m3 | N | 10.392 | C10.H22.O7 | S | 212-220 |  |  |  | 1.33
1114 | Dipentyl pentylphosphonate | 6418-56-0 | N.I.S. | 292.45 | mg/m3 | N | 11.9528 | C15.H33.O3.P | S
1115 | Diphacinone; (Diphenadione) | 82-66-6 | DVV600 | 340.39 | mg/m3 | N | 13.9122 | C23.H16.O3 | S | 147 |  | 13.7 nPa | 25 | 1.281 @ 25 C | 3
1116 | Diphenyl mercury (aryl compound) | 587-85-9 | DWD800 | 354.81 | mg/m3 | Y | 14.5016 | C12.H10.Hg | S | 122 subl |  |  |  | 2.318 | 3
1117 | Diphenyl; (Biphenyl) | 92-52-4 | BGE000 | 154.22 | mg/m3 | N | 6.3032 | (C6.H5)2 | S | 68.9 | 253.9 | 0.158 |  | 0.991 | 3
1118 | Diphenylamine | 122-39-4 | DVX800 | 169.24 | mg/m3 | N | 6.9171 | C12.H11.N | S | 52.9 | 302 | 1 | 108 | 1.16 | 3
1119 | Diphenylboronic acid | 524-95-8 | N.I.S. | 225.12 | mg/m3 | N | 9.201 | C14.H16.B.N.O
1120 | Diphenylguanidine, 1,3- | 102-06-7 | DWC600 | 211.29 | mg/m3 | N | 8.6357 | C13.H13.N3 | S | 150 | 170 dec |  |  | 1.115 | 3
1121 | Diphenylhydrazine, 1,2- | 122-66-7 | HHG000 | 184.26 | mg/m3 | N | 7.531 | C12.H12.N2 | S | 131 | dec |  |  | 1.58 | 3
1122 | Diphenylmethane | 101-81-5 | N.I.S. | 168.25 | mg/m3 | Y | 6.8766 | C13.H12 | L-S | 25.9 | 264.5 | 1 | 76 | 1.008
1123 | Diphenylnitrosamine | 86-30-6 | DWI000 | 198.24 | mg/m3 | Y | 8.1023 | C12.H10.N2.O | S | 66.5 |  |  |  | 1.23 | 3
1124 | Diphenyloxazole, 2,5- | 92-71-7 | DWI200 | 221.27 | mg/m3 | N | 9.0436 | C15.H11.N.O | S | 74 |  |  |  |  | 2
1125 | Dipicolinic acid; (2,6-Pyridinedicarboxylic acid) | 499-83-2 | N.I.S. | 167.1208 | mg/m3 | N | 6.8305 | C7.H5.N.O4 | S | 252
1126 | Dipotassium cadmium oxide | z-0013 | N.I.S. etc. | 222.6064 | mg/m3 | N | 9.0982 | K2.Cd.O2 | S
1127 | Dipotassium dihydrogen silicate | z-0014 | N.I.S. etc. | 172.278 | mg/m3 | N | 7.0412 | K2.H2.Si.O2 | S
1128 | Dipotassium metasilicate | 10006-28-7 | N.I.S. | 154.263 | mg/m3 | N | 6.3049 | K2.Si.O3 | S
1129 | Dipotassium zirconium oxide | z-0015 | N.I.S. etc. | 217.4188 | mg/m3 | Y | 8.8862 | K2.Zr.O3 | S
1130 | Dipropyl ketone; (4-Heptanone) | 123-19-3 | DWT600 | 114.21 | ppm | Y | 4.6679 | C7.H14.O | L | -32.6 | 144 | 5.2 | 20 | 0.815 | 3
1131 | Dipropylamine | 142-84-7 | DWR000 | 101.22 | mg/m3 | N | 4.137 | C6.H15.N | L | -63 | 110 |  |  | 0.741 | 3
1132 | Dipropylene glycol methyl ether | 34590-94-8 | DWT200 | 148.23 | ppm | Y | 6.0584 | C7.H16.O3 | L |  | 190 |  |  | 0.951 | 2
1133 | Direct Black 38; (Apomine black GX) | 1937-37-7 | AQP000 | 781.78 | mg/m3 | Y | 31.9524 | C34.H25.N9.O7.S2..2Na | S | [5 empty] | 3
1134 | Di-sec-octylphthalate | 117-81-7 | DVL700 | 390.62 | mg/m3 | N | 15.9652 | C22.H38.O4 | L | -46 | 231 @ 5 mm |  |  | 0.986 | 3
1135 | Disodium (2-ethylhexyl)phosphate | 18541-72-5 | N.I.S. etc. | 155 | mg/m3 | N | 6.3351 | [Unknown]
1136 | Disodium 3,6-endoxohexahydrophthalate | 129-67-9 | DXD000 | 230.14 | mg/m3 | N | 9.4061 | C8.H8.O5..2Na | S | 144 |  |  |  | 1.431 | 3
1137 | Disodium butylphosphate | 64114-42-7 | N.I.S. | 200 | mg/m3 | N | 8.1743 | C4.H11.04.P..2Na
1138 | Disodium cadmium oxide | z-0016 | N.I.S. etc. | 190.3893 | mg/m3 | N | 7.7815 | Na2.Cd.O2 | S
1139 | Disodium dihydrogen silicate | z-0017 | N.I.S. etc. | 140.078 | mg/m3 | N | 5.7252 | [Unknown] | S
1140 | Disodium ethylenediaminediacetate (S and U isomers) | 38011-25-5 | N.I.S. | 220.1 | mg/m3 | N | 8.9958 | C6.H12.N2.O4..2Na | S
1141 | Disodium hexafluorosilicate, 2- | 16893-85-9 | DXE000 | 188.07 | mg/m3 | Y | 7.6867 | F6.Si..2Na | S |  |  |  |  | 2.7 | 3
1142 | Disodium iminodiacetate; (IDA) | 928-72-3 | N.I.S. | 177.08 | ppm | N | 7.2375 | C4.H5.N.O4..2Na | S
1143 | Disulfiram | 97-77-8 | DXH250 | 296.56 | mg/m3 | Y | 12.1208 | C10.H20.N2.S4 | S | 70 | 117 |  |  | 1.3 | 3
1144 | Disulfoton | 298-04-4 | DXH325 | 274.42 | mg/m3 | N | 11.2159 | C8.H19.O2.P.S3 | S | >-25 | 132-133 @ 1.5 mm | 5.4e-05 | 20 | 1.144 @ 20 C | 3
1145 | Di-tert-butyl dicarbonate | 24424-99-5 | N.I.S. | 218.28 | mg/m3 | N | 8.9214 | C10.H18.O5 | L | 23 | 56-57 @ 0.5 mm |  |  | 0.949
1146 | Di-tert-butyl-hydroquinone, 2,5- | 88-58-4 | DEC800 | 222.35 | mg/m3 | N | 9.0878 | C14.H22.O2 | S | 213.5 |  |  |  |  | 2
1147 | Dithiazanine iodide; (3,3'-Diethylpentamethinethiacyanine iodide) | 514-73-8 | DJT800 | 519.51 | mg/m3 | N | 21.2331 | C23.H24.N2.S2..I | S | 248 |  | 1e-05 | 25 |  | 3
1148 | Dithiobiuret | 541-53-7 | DXL800 | 135.22 | mg/m3 | N | 5.5266 | C2.H5.N3.S2 | S | 181 | dec |  |  | 1.522 @ 30 C | 3
1149 | Dithiodiethanol, 2,2-; (Dithiodiglycol) | 1892-29-1 | DXM600 | 154.26 | mg/m3 | N | 6.3048 | C4.H10.O2.S2 | L | 26 | 160 |  |  | 1.261 | 3
1150 | Dithioerythritol, 1,4- | 6892-68-8 | DXN350 | 154.26 | mg/m3 | N | 6.3048 | C4.H10.O2.S2 | L | [5 empty] | 3
1151 | Diurethane dimethacrylate | 72869-86-4 | N.I.S. | 470.56 | mg/m3 | N | 19.2324 | C23.H38.N2.O8 | S |  | 200 |  |  | 1.11 | 1
1152 | Divinylbenzene, m-; (m-Vinylstyrene) | 108-57-6 | DXQ745 | 130.2 | ppm | Y | 5.3215 | C10.H10 | L | -87 | 195-200 | 0.579 | 25 | 0.918 | 2
1153 | Divinylbenzene, mixed isomers; (Vinylstyrene) | 1321-74-0 | DXQ740 | 130.2 | ppm | Y | 5.3215 | C10.H10 | L | -87 | 195-200 | 0.579 | 25 | 0.918 | 1
1154 | Dodecamethylcyclohexasiloxane | 540-97-6 | N.I.S. | 445.02 | mg/m3 | N | 18.1886 | C12.H36.O6.Si6 | S
1155 | Dodecane | 112-40-3 | DXT200 | 170.38 | ppm | Y | 6.9637 | C12.H26 | L | -9.6 | 216.3 | 0.135 | 25 | 0.749 | 2
1156 | Dodecanethiol, 1-; (Dodecyl mercaptan; Lauryl mercaptan) | 112-55-0 | LBX000 | 202.44 | ppm | N | 8.274 | C12.H26.S | L | -7 | 142-145 | 0.00853 | 20 | 0.8450 @ 20C | 3
1157 | Dodecen-1-yl)succinic anhydride, (2-; (DDSA) | 19780-11-1 | N.I.S. | 266.38 | mg/m3 | N | 10.8873 | C16.H26.O3 | S | 41-43 | 180-182 | <1 | 20
1158 | Dodecenylsuccinic anhydride | 25377-73-5 | DXV000 | 266.38 | mg/m3 | N | 10.8873 | C16.H27.O3 | L |  | 180-182 @ 5mm |  |  | 1.002 | 3
1159 | Dodecyl alcohol | 112-53-8 | DXV600 | 186.38 | mg/m3 | Y | 7.6176 | C12.H26.O | S | 24 | 145-148 | 259 |  | 0.830-6 | 2
1160 | Dodecyl methacrylate | 142-90-5 | DXY200 | 254.46 | ppm | Y | 10.4001 | C16.H30.O2 | L | -29 | 142 @ 4mm | 0.0012 | 20 | 0.868 @ 20C | 1
1161 | Dodecylbenzene sulfonic acid; (Laurylbenzenesulfonic acid) | 27176-87-0 | LBU100 | 326.54 | mg/m3 | N | 13.3461 | C18.H30.O3.S | [6 empty] | 2
1162 | Dodecylphenol, 4-; (mixture of isomers) | 27193-86-8 | DXY600 | 262.48 | mg/m3 | N | 10.7279 | C18.H30.O | L/S | 66 | 175 |  |  | 0.93 @ 20c | 2
1163 | Dodecylsarcosine sodium salt, N-; (N-laurel sarcosine sodium salt) | 7631-98-3 | DXZ000 | 279.45 | mg/m3 | N | 11.4215 | C13.H30.N.O2.Na | S | [5 empty] | 3
1164 | Dodenyl succine anhydride; (Tetrapropenylsuccinic anhydride) | 26544-38-7 | TEC600 | 266.38 | mg/m3 | N | 10.8873 | C16H.H26.O3 | L |  | 350 |  |  | 1.005 | 2
1165 | Dowex 50WX4; (50-400 ion exchange resin) | 11113-61-4 | N.I.S. etc. | 196.04 | mg/m3 | N | 8.0124 | (Unknown) | S
1166 | Dv methyl ester; (Methyl 3-(2,2-dichlorovinyl)-2,2-dimethylcyclopropanecarboxylate) | 61898-95-1 | N.I.S. | 223.09 | mg/m3 | N | 9.118 | C9.H12..Cl2.O2 | L |  | 64-67 @ 0.2 torr |  |  | 1.17
1167 | Dysprosium | 7429-91-6 | DYG400 | 162.5 | mg/m3 | N | 6.6416 | Dy | S | 1409 | 2335 |  |  | 8.54 | 3
1168 | Dysprosium nickelide | 12175-27-8 | (DYG400) | 221.19 | mg/m3 | N | 9.0403 | Dy.Ni | S | [5 empty] | 3
1169 | Dysprosium nitrate | 10143-38-1 | DYH100 | 348.6 | mg/m3 | N | 14.2478 | Dy.(N.O3)3 | S | 88.6 |  |  |  |  | 3
1170 | Dysprosium oxide; (Dysprosium(III) oxide) | 1308-87-8 | N.I.S. | 373 | mg/m3 | N | 15.245 | Dy2.O3 | S | 2408 |  |  |  | 7.81
1171 | Ecolite | z-0018 | N.I.S. |  | mg/m3 | N |  | [Unspecified]
1172 | Emetine dihydrochloride, 1- | 316-42-7 | EAN000 | 553.63 | mg/m3 | Y | 22.6276 | C29.H40.N2.O4..2(Cl.H) | S | 255 |  | 1e-05 | 25 |  | 3
1173 | Endosulfan | 115-29-7 | EAQ750 | 406.91 | mg/m3 | N | 16.631 | C9.H6.Cl6.O3.S | S | 106-212 |  |  |  | 1.745 | 3
1174 | Endothion | 2778-04-3 | EAS000 | 280.25 | mg/m3 | N | 11.4542 | C9.H13.O6.P.S | S | 96 |  |  |  |  | 3
1175 | Endrin | 72-20-8 | EAT500 | 380.9 | mg/m3 | N | 15.5679 | C12.H8.Cl6O | S | 200 | dec | <<1 | 20 |  | 3
1176 | Epibatadine (nicotine-like) | z-0019 | zz BNL input |  | mg/m3 | N |  | [Unknown] | L (?)
1177 | Epibromohydrin | 3132-64-7 | BNI000 | 136.99 | mg/m3 | N | 5.599 | C3.H5.Br.O | L | -40 | 135 |  |  | 1.601 | 3
1178 | Epichlorohydrin | 106-89-8 | EAZ500 | 92.53 | ppm | Y | 3.7818 | C3.H5.O.Cl | L | -47.8 | 116.7 | 13 | 20 | 1.1761 | 3
1179 | Epinephrine; (Vasotonin; (R)-4-(1-hydroxy-2-(methylamino)ethyl)-1,2-Benzenediol) | 51-43-4 | VGP000 | 183.23 | mg/m3 | N | 7.4889 | C9.H13.N.O3 | S | 216 |  |  |  |  | 3
1180 | EPN; (O-Ethyl-O-(4-nitrophenyl) phenylthiophosphonate) | 2104-64-5 | EBD700 | 323.32 | mg/m3 | N | 13.2145 | C14.H14.N.O4.P.S | L/S | 36 | 215 @ 5mm | 0.126 mPa | 25 | 1.268 @ 25C | 3
1181 | Epoxy resin; (Epichlorhydrin + diethylene glycol) | 25928-94-3 | ECK500 |  | mg/m3 | N |  | [Unspecified] | S | [5 empty] | 3
1182 | Epoxy resin (EPON 1001) | 25068-38-6a | EBG000 |  | mg/m3 | Y |  | (C15.H16.O2..C3.H5.Cl.O)x | S | [5 empty] | 2
1183 | Epoxy resin (EPON 1007) | 25068-38-6b | EBG500 |  | mg/m3 | Y |  | (C15.H16.O2..C3.H5.Cl.O)x | S | [5 empty] | 2
1184 | Epoxy resin (EPON 820) | 25068-38-6c | EBF500 |  | mg/m3 | N |  | (C15.H16.O2..C3.H5.Cl.O)x | S | [5 empty] | 2
1185 | Epoxy resin ERL-2795 | 25068-38-6d | ECL000 |  | mg/m3 | N |  | (C15.H16.O2..C3.H5.Cl.O)x | S | [5 empty] | 2
1186 | Epoxy resin, cured | 30583-72-3 | ECL500 |  | mg/m3 | N |  | (C15.H28.O2..C3.H5.Cl.O)x | S | [5 empty] | D
1187 | Epoxy resin; (Epichlorohydrin-bisphenol A resin) | 25036-25-3 | N.I.S. |  | mg/m3 | N |  | (C21.H24.O4..C15.H16.O2)x | S | [5 empty] | 2
1188 | Epoxybutane, 1,2- ; (1,2-Butylene oxide) | 106-88-7 | BOX750 | 72.12 | ppm | Y | 2.9476 | C4.H8.O | L | -150 | 63.3 | 180 | 25 | 0.8312 | 3
1189 | Epoxyethyl)-7-oxabicyclo(4.1.0)heptane, 3-( ; (Vinyl cyclohexene dioxide) | 106-87-6 | VOA000 | 140.2 | ppm | Y | 5.7302 | C8.H12.O2 | L | -55 | 227 |  |  | 1.098 @ 20C | 3
1190 | Erbium nitrate pentahydrate | 10031-51-3 | N.I.S. etc. | 443.35 | mg/m3 | N | 18.1203 | Er.(N.O3)3..5(H2.O) | S
1191 | Erbium(III) nitrate | 10168-80-6 | ECY500 | 353.29 | mg/m3 | N | 14.4394 | N3.O9.Er | S | [5 empty] | 3
1192 | Erbium(III) nitrate hexahydrate | 13476-05-6 | ECZ000 | 461.41 | mg/m3 | N | 18.8585 | N3.O9..Er..6(H2.O) | S | 130 lose water |  |  |  |  | 3
1193 | Erbium(III) oxide | 12061-16-4 | N.I.S. | 382.52 | mg/m3 | Y | 15.6341 | Er2.O3 | S | 2344 | 3920 |  |  | 8.64
1194 | Ergocalciferol; (Vitamin D2) | 50-14-6 | VSZ100 | 396.72 | mg/m3 | N | 16.2145 | C28.H44.O | S | 115-118 |  |  |  |  | 3
1195 | Ergotamine tartrate | 379-79-3 | EDC500 | 1313.56 | mg/m3 | N | 53.687 | C66.H70.N10.O10..C4.H6.O6 | S | 203 dec |  |  |  |  | 3
1196 | Estane; (Polyurethane resin; Urethane rubber) | 61789-63-7 | N.I.S. etc. |  | mg/m3 | N |  | (Unknown) | S |  |  |  |  | 1.1-1.2
1197 | Ethane | 74-84-0 | EDZ000 | 30.08 | ppm | N | 1.2294 | C2.H6 | G | -172 | -88.6 | 760 | BP | 0.446 as liq | 3
1198 | Ethanedioic acid, dimethyl ester | 553-90-2 | N.I.S. | 118.089 | mg/m3 | N | 4.8265 | C4.H6.O4 | S | 54.8 | 163.5 |  |  | 1.148
1199 | Ethanedithiol, 1,2- | 540-63-6 | EEB000 | 94.2 | ppm | N | 3.8501 | C2.H6.S2 | L | -41.2 | 146 | 5.68 | 25 | 1.124 | 3
1200 | Ethanediyl)bisbenzene, 1,1’-(1,2-; (Bibenzyl) | 103-29-7 | BFX500 | 182.28 | mg/m3 | N | 7.45 | C14,H14 | S | 52 | 284 |  |  | 1 | 3
1201 | Ethanediylbis(n-(carboxy-methyl)-glycine), N,N'-1,2-, dipotassium salt | 2001-94-7 | EEB100 | 368.46 | mg/m3 | N | 15.0595 | C10.H14.N2.O8..2K | S | [5 empty] | 1
1202 | Ethanediylbis(oxy))bisbenzene, 1,1'-(1,2- | 104-66-5 | N.I.S. | 214.2634 | mg/m3 | N | 8.7572 | C14.H14.O2 | S | 95 | 182 @17mm
1203 | Ethanethiol; (Ethyl mercaptan) | 75-08-1 | EMB100 | 62.14 | ppm | Y | 2.5397 | C2,H6,S | L | -121 | 36.1 |  |  | 0.8391 | 3
1204 | Ethanol, titanium(4+) salt | 3087-36-3 | N.I.S. | 232.16 | mg/m3 | N | 9.4887 | 4(C2.H6.O)..Ti | L
1205 | Ethanolamine | 141-43-5 | EEC600 | 61.1 | ppm | Y | 2.4972 | N.H2..C.H2..C.H2..O.H | L>10.6 | 10.6 | 170.6 | 0.4 | 20 | 1.012 | 3
1206 | Ethenylsilanetriol triacetate | 4130-08-9 | N.I.S. | 232.263 | mg/m3 | N | 9.4929 | C8.H12.O6..Si | L | 7 | 112 @13mm |  |  | 1.16
1207 | Ethidium bromide; (2,7-Diamino-10-ethyl-9-phenylphenanthridinium bromide) | 1239-45-8 | DBV400 | 394.35 | mg/m3 | N | 16.1176 | C21.H20.N3..Br | S | 238-240 |  |  |  |  | 3
1208 | Ethion | 563-12-2 | EEH600 | 384.49 | mg/m3 | N | 15.7146 | C9.H22.O4.P2.S4 | L | -13 | 165 @ 0.3mm |  |  | 1.31 @ 20 C | 3
1209 | Ethoxyethanol, 2- | 110-80-5 | EES350 | 90.14 | ppm | N | 3.6841 | C2.H5O.C.H2.C.H2..O.H | L | -90 | 135.1 | 3.8 | 20 | 3.1 | 3
1210 | Ethoxyethoxy)ethanol, 2-(2-; (Carbitol cellosolve; Diethylene glycol monoethyl ether) | 111-90-0 | CBR000 | 134.2 | ppm | Y | 5.4849 | C6.H14.O3 | L |  | 201.9 |  |  | 0.986 | 2
1211 | Ethoxyethyl methacrylate, 2- | 2370-63-0 | N.I.S. | 158.1968 | mg/m3 | N | 6.4657 | C8.H14.O3 | S
1212 | Ethoxyethylacetate, 2- | 111-15-9 | EES400 | 132.18 | ppm | Y | 5.4024 | C6.H12.O3 | L | -61 | 156.4 | 1.2 | 20 | 0.9748 | 3
1213 | Ethoxyimino)butyl)-5-(2-ethylthiopropyl)-3-hydroxycyclohex-2-en-1-one, 2-(1-( ; (Checkmate) | 74051-80-2 | CDK800 | 327.53 | mg/m3 | N | 13.3866 | C17.H29.N.O3.S | S | [5 empty] | 2
1214 | Ethoxylated alcohols, C16-18; (Nonionic surfactant) | 68439-49-6 | AFJ170 |  | mg/m3 | N |  |  | S | 44-48 |  |  |  | 1.02 | 2
1215 | Ethoxylated alcohols, C7-C21 | 68991-48-0 | N.I.S. etc. |  | mg/m3 | Y |  | [Unspecified]
1216 | Ethoxylated nonylphenol; (Nonyl phenyl polyethylene glycol ether) | 9016-45-9 | NND500 |  | mg/m3 | Y |  | (C2.H4O)n..C15.H24.O (n=5-15) | L | [5 empty] | 2
1217 | Ethyl (or dimethyl) pyrrolidine | z-0020 | N.I.S. etc. | 99 | mg/m3 | N | 4.0463 | [Unspecified]
1218 | Ethyl acetate | 141-78-6 | EFR000 | 88.12 | ppm | Y | 3.6016 | C.H3.C.O.O.C2..H5 | L | -83.6 | 77.2 | 100 | 27 | 0.8946 | 3
1219 | Ethyl acetoacetate | 141-97-9 | EFS000 | 130.16 | mg/m3 | Y | 5.3198 | C6.H10.O3 | L | -45 | 180.8 | 0.78 | 25 | 1.0282 @ 20C | 2
1220 | Ethyl acrylate | 140-88-5 | EFT000 | 100.13 | ppm | Y | 4.0925 | C5.H8.O2 | L | -71.2 | 99.8 | 29.3 | 20 | 0.916-9 | 3
1221 | Ethyl Alcohol D; (Ethanol D) | 925-93-9 | N.I.S. etc. | 47.07 | ppm | N | 1.9238 | C2.H5.O.D | L | -130 | 78 |  |  | 0.806
1222 | Ethyl alcohol; (ethanol) | 64-17-5 | EFU000 | 46.08 | ppm | N | 1.8834 | C2.H5.O.H | L | <-130 | 78.3 | 43 | 20 | 0.7893 | 3
1223 | Ethyl amyl ketone; (3-Octanone) | 106-68-3 | ODI000 | 128.24 | ppm | Y | 5.2413 | C8.H16.O | L |  | 157-162 | 2 | 20 | 0.822 @ 20C | 3
1224 | Ethyl benzene | 100-41-4 | EGP500 | 106.18 | ppm | Y | 4.3397 | C8.H10 | L | -94.9 | 136.2 | 10 | 26 | 0.8669 | 3
1225 | Ethyl benzoate | 93-89-0 | EGR000 | 150.19 | mg/m3 | N | 6.1385 | C9.H10.O2 | L | -34.6 | 213.4 | 1 | 44 | 1.048 @ 20 | 2
1226 | Ethyl bromoacetate | 105-36-2 | EGV000 | 167.02 | ppm | Y | 6.8263 | C4.H7.Br.O2 | L | <-20 | 158.8 | 2.6 | 25 | 1.5032 @ 20 | 3
1227 | Ethyl butyl ketone; (3-Heptanone) | 106-35-4 | EHA600 | 114.21 | ppm | Y | 4.6679 | C7.H14.O | L | -36.7 | 149-152 |  |  | 0.8198 @ 20C | 3
1228 | Ethyl cellulose | 9004-57-3 | EHG100 |  | mg/m3 | Y |  | (Unknown) | S | 240-255 |  |  |  | 1,07-1.18 | 1
1229 | Ethyl chloride | 75-00-3 | EHH000 | 64.52 | ppm | Y | 2.637 | C2.H5.Cl | G | -138.9 | 12.2 | >760 | 20 | 0.917 | 3
1230 | Ethyl chloroacetate | 105-39-5 | EHG500 | 122.56 | ppm | Y | 5.0092 | C4.H7.Cl.O2 | L | -27 | 144 | 10 | 37.5 | 1.145 | 3
1231 | Ethyl chloroformate | 541-41-3 | EHK500 | 108.53 | ppm | Y | 4.4358 | C3.H5.Cl.O2 | L/S | -80.6 | 94 | 22.4 | 25 | 1.1442 @ 15 C | 3
1232 | Ethyl dimethylamido-cyanophosphate; (Tabun; GA) | 77-81-6 | EIF000 | 162.15 | ppm | N | 6.6273 | C5.H11.N2.O2.P | L | -49.4 | 238 dec | 0.07 | 25 | 1.073 | 3
1233 | Ethyl ether | 60-29-7 | EJU000 | 74.14 | ppm | Y | 3.0302 | C4.H10.O | L | -116.2 | 34.6 | 442 | 20 | 0.7135 | 3
1234 | Ethyl formate | 109-94-4 | EKL000 | 74.09 | ppm | N | 3.0282 | C3.H6.O2 | L | -79 | 54.3 | 100 | 5.4 | 0.9236 @ 20 | 3
1235 | Ethyl hexanoic acid, 2-; (Butyl ethyl acetic acid) | 149-57-5 | BRI250 | 144.24 | mg/m3 | Y | 5.8953 | C8.H16.O2 | L |  | 225-228 | 0.03 | 20 | 0.9031 | 2
1236 | Ethyl lactate; (Ethyl (s)-(-)-lactate) | 687-47-8 | N.I.S. | 118.13 | mg/m3 | N | 4.8281 | C5.H10.O3 | L/S | 25 | 154 | 3.75 | 25 | 1.042 | 2
1237 | Ethyl mercury chloride; (Chloroethyl mercury) | 107-27-7 | CHC500 | 265.11 | mg/m3 | Y | 10.8354 | C2.H5.Cl.Hg | S | 196-198 |  |  |  |  | 3
1238 | Ethyl methacrylate, (2-Methyl-2-propenoic acid, ethyl ester) | 97-63-2 | EMF000 | 114.16 | ppm | Y | 4.6659 | C6.H10.O2 | L | <-75 | 119 | 20.59 | 20 | 0.911 @ 25 C | 3
1239 | Ethyl nitrite | 109-95-5 | ENN000 | 75.08 | ppm | N | 3.0686 | C2.H5.N.O3 | L | -50 | 17 |  |  | 0.900 @ 15.5 C | 3
1240 | Ethyl O-2-diisopropylaminoethylmethylphosphonite, QL O- | 57856-11-8 | N.I.S. | 223.3303 | mg/m3 | N | 9.1278 | C11.H26.N.O2.P
1241 | Ethyl propionate | 105-37-3 | EPB500 | 102.15 | ppm | Y | 4.175 | C5.H10.O2 | L | -72.6 | 99 | 40 | 27.2 | 0.891 @ 20C | 3
1242 | Ethyl s,s-dipropylphosphorodithioate, O-; (Mocap PC-84; Ethoprophos ) | 13194-48-4 | EIN000 | 242.36 | mg/m3 | N | 9.9056 | C8.H19.O2.P.S2 | L | -13 | 86-91 @ 0.2 mm | 0.00038 | 20-25 | 1.094@ 20 | 3
1243 | Ethyl silicate polymer; (Silicic acid, ethyl ester) | 11099-06-2 | N.I.S. | 106.0536 | mg/m3 | N | 4.3346 | C2.H6.O3..Si | S
1244 | Ethyl-1,3-hexanediol, 2-; (Ethyl hexylene glycol) | 94-96-2 | EKV000 | 146.26 | ppm | Y | 5.9778 | C8.H18.O2 | L | -40 | 243.1 | <0.01 | 20 | 0.9422 @ 20C | 2
1245 | Ethyl-1-hexanol, 2- | 104-76-7 | EKQ000 | 130.26 | ppm | Y | 5.3239 | C8.H18.O | L | <76 | 184-185 | 0.2 | 20 | 0.834 | 2
1246 | Ethyl-2-methylheptane, 3- | 14676-29-0 | N.I.S., etc. | 142.2838 | ppm | N | 5.8153 | C.C.(C.H3)..C..(C2.H5).C.C.C.C | L |  | 163 |  |  | 0.7398
1247 | Ethyl-2-methyloctane, 6- | z-0021 | N.I.S. etc. | 156.31 | ppm | N | 6.3886 | C11.H24 | L
1248 | Ethyl-2-oxazoline, 2- | 10431-98-9 | N.I.S. | 99.13 | ppm | Y | 4.0516 | C5.H9.N.O. | L | -62 | 128.4 |  |  | 0.982 | 3
1249 | Ethyl-4-hydroxybenzoate; (p-Hydroxybenzoic acid rthyl ester; Ethyl acetimidae hydrochloride) | 120-47-8 | HJL000 | 166.19 | mg/m3 | N | 6.7924 | C9.H10.O3 | S | 116 | 297-298 |  |  |  | 2
1250 | Ethyl-5-methylheptane, 3- | 52896-90-9 | N.I.S. etc. | 142.28 | ppm | N | 5.8152 | C10.H22 | L |  | 158.2 |  |  | 0.7368 @ 25 C
1251 | Ethyl-6-methyl-4-phenyl-3-cyclohexene-1-carboxylic acid sodium salt, 5-; (Mebane sodium salt) | 16550-39-3 | MBV775 | 266.34 | mg/m3 | N | 10.8857 | C16.H19.O2..Na | S (?) | [5 empty] | D
1252 | Ethylamine; (Monoethylamine; Ethylamine anhydrous) | 75-04-7 | EFU400 | 45.1 | ppm | Y | 1.8433 | C2.H7.N | L | -80.6 | 16.6 | 400 | 20 | 0.662 @ 20 C | 3
1253 | Ethylbenzaldehyde, 2- | 22927-13-5 | N.I.S. | 134.1774 | ppm | Y | 5.484 | C9.H100 | S |  | 83 @ 1 mmHg |  |  | 0.979
1254 | Ethylbis(2-chloroethyl)amine; (Bis(2-chloroethyl)ethylamine) | 538-07-8 | BID250 | 170.1 | mg/m3 | N | 6.9522 | C6.H13.Cl2.N | L | -34 | 194 dec | 0.25 | 25 | 1.09 | 3
1255 | Ethylene | 74-85-1 | EIO000 | 28.06 | ppm | N | 1.1469 | C2.H4 | G | -169.4 | -103.9 | 51200 | 25 | 0.61 | 3
1256 | Ethylene chlorohydrin | 107-07-3 | EIU800 | 80.52 | ppm | Y | 3.291 | C2.H5.Cl.O | L | -69 | 128.8 | 10 | 30.3 | 1.197 @20/4 | 3
1257 | Ethylene dibromide | 106-93-4 | EIY500 | 187.88 | ppm | Y | 7.6789 | Br.C.H2.C.H2.Br | L | 10 | 131.1 | 12 | 20 | 2.178 | 3
1258 | Ethylene dichloride; (1,2-Dichloroethane) | 107-06-2 | EIY600 | 98.96 | ppm | Y | 4.0446 | Cl.C.H2.C.H2.Cl | L | -35.6 | 83.3 | 64 | 20 | 1.257 | 3
1259 | Ethylene fluorohydrin; (2-Fluoroethanol) | 371-62-0 | FIE000 | 64.07 | ppm | N | 2.6186 | C2.H5.F.O | L | -26.45 | 103.5 | 21.25 | 25 | 1.1040 @ 20 C | 3
1260 | Ethylene glycol | 107-21-1 | EJC500 | 62.08 | ppm | Y | 2.5373 | C.H2..O.H..C.H2..O.H | L | -22.2 | 197.2 | 0.05 | 20 | 1.113 | 3
1261 | Ethylene glycol diacetate | 111-55-7 | EJD759 | 146.16 | mg/m3 | N | 5.9738 | C6.H10.O4 | L | -31 | 190-191 | 0.0774 | 25 | 1.104 | 2
1262 | Ethylene glycol dimethacrylate | 97-90-5 | BKM250 | 198.1 | mg/m3 | Y | 8.0966 | C10.H14.O4 | L | -40 | 260 |  |  | 1.055 @ 20C | 2
1263 | Ethylene Glycol monomethyl ether acetate; (EGMEA; 2-Methoxyethyl acetate) | 110-49-6 | EJJ500 | 118.15 | ppm | N | 4.829 | C5.H10.O3 | L | -70 | 143 | 2 | 20 | 1.005 @ 20 | 3
1264 | Ethylene glycol monomethyl ether; (2-Methoxyethanol; EGME; Methyl Cellosolve(R)) | 109-86-4 | EJH500 | 76.11 | ppm | Y | 3.1107 | C3.H8.O2 | L | -86.5 | 124.5 | 6.2 | 20 | 0.966 | 3
1265 | Ethylene glycol monopropyl ether; (Propyl cellosolve, Ektasolve EP) | 2807-30-9 | PNG750 | 104.17 | ppm | Y | 4.2576 | C5.H12.O2 | L |  | 150 @ 743 |  |  | 0.914 | 3
1266 | Ethylene glycol mono-sec-butyl ether | 7795-91-7 | EJJ000 | 118.2 | mg/m3 | Y | 4.831 | C6.H14.O2 | S (?) | [5 empty] | 2
1267 | Ethylene oxide; (Oxirane) | 75-21-8 | EJN500 | 44.06 | ppm | Y | 1.8008 | C.H2..O..C.H2 | G | -112.8 | 10.6 | >760 |  | 0.8711 | 3
1268 | Ethylene/vinyl acetate copolmer | 24937-78-8 | N.I.S. |  | mg/m3 | N |  | (C4.H6.O2..C2.H4)x | S | 100 |  |  |  | 1.07
1269 | Ethylenediamine dihydrochloride | 333-18-6 | EIW000 | 133.04 | mg/m3 | N | 5.4375 | C2.H8.N2..2(Cl.H) | S | subl. |  |  |  |  | 3
1270 | Ethylenediamine, 1,2- | 107-15-3 | EEA500 | 60.12 | ppm | Y | 2.4572 | C2.H8.N2 | L | 8.5 | 117.2 | 10.7 | 20 | 0.8994 | 3
1271 | Ethylenediaminetetraacetic acid, disodium salt | 139-33-3 | EIX500 | 336.24 | mg/m3 | N | 13.7426 | C10.H14.N2.O8..2Na | S | [5 empty] | 3
1272 | Ethylenediaminetetraacetic acid, disodium salt, dihydrate | 6381-92-6 | N.I.S. | 372.28 | mg/m3 | N | 15.2156 | C10.H14.N2.O8.. 2Na 2(H2.O) | S | 248 dec
1273 | Ethylenediaminetetraacetic acid, ferric ammonium salt | 21265-50-9 | N.I.S. | 362.099 | mg/m3 | N | 14.7995 | C10.H12.Fe.N2.O8..H4.N | S | [5 empty] | 2
1274 | Ethylenediaminetetraacetic acid, tetrasodium salt, dihydrate | 10378-23-1 | N.I.S. | 416.2 | mg/m3 | Y | 17.0107 | C10.H12.N2.O8..4Na..2(H2.O) | S | [5 empty] | 2
1275 | Ethylenediaminetetraacetic acid, tetrasodiumn salt; (Tetrasodium EDTA) | 64-02-8 | EIV000 | 380.2 | mg/m3 | Y | 15.5393 | C10.H16.N2.O8 | S | 220 | 240 dec |  |  |  | 3
1276 | Ethylenediaminetetraacetic acid; (EDTA) | 60-00-4 | EIX000 | 292.28 | mg/m3 | N | 11.9459 | C10.H16.N2.O8 | S | 245 | dec |  |  |  | 3
1277 | Ethylenedinitrilo)tetra-2-propanol, 1,1',1'',1'''-( | 102-60-3 | QAT000 | 292.48 | mg/m3 | N | 11.9541 | C14.H32.N2.O4 | L/S | 31-32 | 190 |  |  | 1.478 | 2
1278 | Ethyleneimine | 151-56-4 | EJM900 | 43.08 | ppm | Y | 1.7607 | (C.H2)2.N.H | L | -71.7 | 56.1 | 160 | 20 | 0.832 | 3
1279 | Ethylenethiourea; (2-Imidazolidinethione) | 96-45-7 | IAQ000 | 102.17 | mg/m3 | Y | 4.1758 | C3.H6.N2.S | S | 199-204 |  |  |  |  | 3
1280 | Ethylheptane, 4- | 2216-32-2 | N.I.S. | 128.26 | ppm | N | 5.2422 | C9.H20 | L |  | 141.2 |  |  | 0.7241
1281 | Ethylhexyl acrolate, 2-; (Acrylic acid, 2-ethylhexyl ester) | 103-11-7 | ADU250 | 184.31 | ppm | Y | 7.533 | C11.H20.O2 | L | -90 | 214-218 | 1 | 50 | 0.8869 @ 20C | 3
1282 | Ethylhexyl bromide, 2- | 18908-66-2 | N.I.S. | 193.1962 | mg/m3 | N | 7.8962 | C8.H17.Br | L | 69.44 | 75-77 @ 16 mm |  |  | 1.086
1283 | Ethylidene chloride, 1,1-; (1,1-Dichloroethane) | 75-34-3 | DFF809 | 98.96 | ppm | N | 4.0446 | C.H.Cl2.C.H3 | L | -97.2 | 57.2 | 182 | 20 | 1.174 | 3
1284 | Ethylidene norbornene | 16219-75-3 | ELO500 | 120.19 | ppm | Y | 4.9123 | C9.H12 | L |  | 70.2-70.4 @ 58 mm |  |  |  | 3
1285 | Ethylmagnesium chloride; (Chloroethyl magnesium) | 2386-64-3 | N.I.S. | 88.82 | mg/m3 | N | 3.6302 | C2.H5.Cl.Mg | S |  |  |  |  | 0.978
1286 | Ethyl-S-dimethylaminoethyl methylphosphonothiolate; (VX nerve agent) | 50782-69-9 | EIG000 | 267.41 | ppm | N | 10.9294 | C11.H26..N.O2.P.S | L? | [5 empty] | 3
1287 | Ethylthiocyanate | 542-90-5 | EPP000 | 87.15 | mg/m3 | N | 3.5619 | C3.H5.N.S | L | -85.5 | 145 | 4 | 25 | 1.020 @ 16 C | 3
1288 | Ethyltoluene, o- | 611-14-3 | EPS500 | 120.21 | mg/m3 | N | 4.9131 | C9.H12 | L |  | 164.1 |  |  | 0.88 | 3
1289 | Ethyltoluene, p- | 622-96-8 | EPT000 | 120.21 | mg/m3 | N | 4.9131 | C9.H12 | L | -62.4 | 162.2 |  |  |  | 1
1290 | Europium | 7440-53-1 | N.I.S. | 151.96 | mg/m3 | N | 6.2108 | Eu | S | 826 | 1489 |  |  | 5.24 | 3
1291 | Europium (Ii) Iodide | 22015-35-6 | N.I.S. | 405.77 | mg/m3 | N | 16.5844 | Eu.I2 | S | 580
1292 | Europium nitrate; (Europium trinitrate) | 10138-01-9 | ERC550 | 337.99 | mg/m3 | N | 13.8141 | Eu.(N.O3)3 | S | [5 empty] | 3
1293 | Europium oxide | 1308-96-9 | N.I.S. | 351.928 | mg/m3 | N | 14.3838 | Eu2.O3 | S | 2350 |  |  |  | 7.42
1294 | Farnesol | 4602-84-0 | FAB800 | 222.41 | mg/m3 | N | 9.0902 | C15.H26.O | L |  | 110 - 113 |  |  | 0.8871 @ 20 | 2
1295 | Fenamiphos | 22224-92-6 | FAK000 | 303.39 | mg/m3 | N | 12.4 | C13.H22.N.O3.P.S | S | 49.2 | 450 | 1e-06 | 25 | 1.15 @ 20 C | 3
1296 | Fensulfothion | 115-90-2 | FAQ800 | 308.37 | mg/m3 | N | 12.6035 | C11.H17.O4.P.S2 | L |  | 440 | 5e-05 | 25 | 1.202 @ 20 C | 3
1297 | Fenthion | 55-38-9 | FAQ900 | 278.34 | mg/m3 | N | 11.3761 | C10.H15.O3.P.S2 | L | 7 | 87 @ 0.01 mm | 4 mPa | 20 | 1.25 | 3
1298 | Ferric ammonium citrate | 1185-57-5 | FAS700 | 709.44 | mg/m3 | N | 28.9958 | C6.H8.O7.xFe.xH4.N | S |  |  |  |  | 1.8 @ 20 C | 1
1299 | Ferric ammonium sulfate dodecahydrate | 7783-83-7 | N.I.S. | 482.26 | mg/m3 | N | 19.7106 | Fe..N.H4..2(S.O4)..12(H2.O) | S | 39-41 |  |  |  | 1.71
1300 | Ferric ammonium sulfate; Sulfuric acid, ammonium iron(3e+) salt (2:1:1) | 10138-04-2 | N.I.S. | 269.02 | mg/m3 | N | 10.9952 | Fe.N.H3.2(H2.S.O4) | S
1301 | Ferric chloride | 7705-08-0 | FAU000 | 162.2 | mg/m3 | Y | 6.6293 | Cl3.Fe | S hygr | 303 | 315 | 1 | 194 | 2.9 | 3
1302 | Ferric chloride hexahydrate | 10025-77-1 | FAW000 | 270.32 | mg/m3 | Y | 11.0484 | Cl3.Fe..6(H2.O) | S | 37 |  |  |  | 1.82 | 3
1303 | Ferric fluoride | 7783-50-8 | FAX000 | 112.85 | mg/m3 | Y | 4.6123 | Fe.F3 | S | 1000 |  |  |  | 3.52 | 3
1304 | Ferric hydroxide | 1309-33-7 | N.I.S. | 106.87 | mg/m3 | N | 4.3679 | Fe.(O.H)3 | S | 500 | dec |  |  | 3.65
1305 | Ferric nitrate | 10421-48-4 | FAY200 | 241.88 | mg/m3 | N | 9.886 | Fe.(N.O3)3..9(H2.O) | S | 47.2 | 125 dec |  |  | 1.684 | 2
1306 | Ferric nitrate nonahydrate; (Iron(III) nitrate nonahydrate (1:3:9)) | 7782-61-8 | IHC000 | 404.06 | mg/m3 | Y | 16.5145 | N3.O9..Fe..9(H2.O) | S deliq | 47.2 | decomp |  |  | 1.68 @ 21 C | 2
1307 | Ferric phosphate | 10045-86-0 | N.I.S. | 153.84 | mg/m3 | N | 6.2877 | Fe.H3.O4.P | S |  |  |  |  | 2.87 | 3
1308 | Ferric sulfate; (Iron(III) sulfate) | 10028-22-5 | FBA000 | 399.88 | mg/m3 | N | 16.3436 | Fe2.(S.O4)3 | S | 480 dec |  |  |  | 3.097 | D
1309 | Ferrous ammonium sulfate | 10045-89-3 | N.I.S. | 284.07 | mg/m3 | N | 11.6103 | Fe.(S.O4).(N.H4)..2(S.O4).6(H2.O) | S | 100-110 |  |  |  | 1.865
1310 | Ferrous carbonate | 563-71-3 | FBH100 | 115.86 | mg/m3 | N | 4.7354 | Fe..C.O3 | S | dec |  |  |  | 3.9 | 1
1311 | Ferrous chloride | 7758-94-3 | FBI000 | 126.75 | mg/m3 | N | 5.1804 | Cl2'Fe | Shygr | 676 | 1012 | 10 | 700 | 3.16 | 3
1312 | Ferrous disulfide; (Iron disulfide) | 12068-85-8 | IGV000 | 119.97 | mg/m3 | N | 4.9033 | Fe.S2
1313 | Ferrous hydroxide | 18624-44-7 | N.I.S. | 89.862 | mg/m3 | N | 3.6728 | Fe.(O.H)2 | S | 140 dec |  |  |  | 3.4
1314 | Ferrous sulfamate | 14017-39-1 | N.I.S. | 250.0242 | mg/m3 | N | 10.2188 | Fe2.H3..N.O3.S | S
1315 | Ferrous sulfate | 7720-78-7 | FBN100 | 151.91 | mg/m3 | N | 6.2088 | Fe.S.O4 | S hygr |  |  |  |  | 1.89 | 3
1316 | Ferrous sulfate heptahydrate | 7782-63-0 | FBO000 | 278.05 | mg/m3 | N | 11.3643 | Fe.S.O4..7(H2.O) | S | 64 |  |  |  | 2.99 - 3.08 | 3
1317 | Fibrous glass; (Fiber glass; Glass frit; Synthetic vitreous fibers) | 65997-17-3 | N.I.S. |  | mg/m3 | N |  | Bx.Siy.Oz | S
1318 | Fluenetil | 4301-50-2 | FDB200 | 258.31 | mg/m3 | N | 10.5575 | C16.H15.F.O2 | S |  |  | 2.5e-06 | 25 |  | 3
1319 | Fluoboric acid; (Tetrafluoroboric acid) | 16872-11-0 | FDD125 | 87.82 | mg/m3 | Y | 3.5893 | B.F4.H | L |  | 130 dec |  |  | 1.84 | 2
1320 | Fluoranthene | 206-44-0 | FDF000 | 202.26 | mg/m3 | N | 8.2666 | C16.H10 | S | 110 | 250-251 | 0.01 | 20 |  | 3
1321 | Fluorene, 9H- | 86-73-7 | FDI100 | 166.23 | mg/m3 | N | 6.794 | C13.H10 | S | 116 | 295 dec |  |  |  | 1
1322 | Fluorides (as F) | 16984-48-8 | FEX875 | 18.9984 | mg/m3 | Y | 0.77649 | [Unspecified] | S | [5 empty] | 3
1323 | Fluorine | 7782-41-4 | FEZ000 | 38 | ppm | Y | 1.5531 | F2 | G | -219.4 | -188.3 | >760 | 20 | 1.695 vap | 3
1324 | Fluoro-2-nitrobenzene, 1-; (o-Fluoronitrobenzene) | 1493-27-2 | N.I.S. | 141.1 | mg/m3 | N | 5.767 | F.C6.H4.N.O2 | S | 27 | 206-207 |  |  | 1.338 | 2
1325 | Fluoro-4-nitrophenol, 2- | 21571-34-6 | N.I.S. etc. | 157.1009 | mg/m3 | Y | 6.4209 | C6.H4 F.N.O3 |  | 120-122
1326 | Fluoro-4-nitrophenol, 2- | 403-19-0 | N.I.S. etc. | 157.1 | mg/m3 | Y | 6.4209 | C6.H4.F.N.O3 |  | 120-122
1327 | Fluoro-6-nitrophenol, 2- | 1526-17-6 | N.I.S. etc. | 157.1 | mg/m3 | Y | 6.4209 | C6.H4.F.N.O3
1328 | Fluoroacetamide | 640-19-7 | FFF000 | 77.07 | mg/m3 | N | 3.15 | C2.H4.F.N.O | S | 107-109 | 250 | 0.001 | 25 |  | 3
1329 | Fluoroacetic acid, sodium salt; (Sodium fluoroacetate) | 62-74-8 | SHG500 | 100.03 | mg/m3 | Y | 4.0884 | C2.H2.F.O2..Na | S | 200 |  |  |  |  | 3
1330 | Fluoroacetic acid; (Fluoroethanoic acid) | 144-49-0 | FIC000 | 78.05 | mg/m3 | N | 3.19 | C2.H3.F.O2 | S | 35.3 | 167-168 | 1.9 | 25 | 1.393 @36 C | 3
1331 | Fluoroacetyl chloride | 359-06-8 | FFR000 | 96.49 | mg/m3 | N | 3.9437 | C2.H2.Cl.F.O | L |  | 73 | 80 | 25 |  | 3
1332 | Fluoroaniline, p- | 371-40-4 | FFY000 | 111.13 | mg/m3 | Y | 4.542 | C6.H6.F.N | L | -1.9 | 188 | 1 | 25 | 1.1725 @ 20 | 3
1333 | Fluorobenzene | 462-06-6 | FGA000 | 96.11 | mg/m3 | Y | 3.9281 | C6.H5.F | L | -40 | 85.2 |  |  | 1.024 | 3
1334 | Fluorotrimethylsilane | 420-56-4 | N.I.S. | 92 | ppm | Y | 3.7602 | (C.H3)3.Si.F | L | [5 empty] | 3
1335 | Fluorouracil | 51-21-8 | FMM000 | 130.09 | mg/m3 | Y | 5.317 | C4.H3.F.N2.O2 | S | 282-283 | 361 | 1e-05 | 25 |  | 3
1336 | Fonofos | 944-22-9 | FMU045 | 246.34 | mg/m3 | N | 10.0683 | C10.H15.O.P.S2 | L |  | 380 | 0.00021 | 25 | 1.16 @ 25 C | 3
1337 | Food Red 15; (FD&C Red No. 19) | 81-88-9 | FAG070 | 479.06 | mg/m3 | N | 19.5798 | C28.H31.N2.O3..Cl | S | [5 empty] | 2
1338 | Forane | 26675-46-7 | IKS400 | 184.5 | ppm | N | 7.5408 | C3.H2.Cl.F5.O | [6 empty] | 2
1339 | Formaldehyde | 50-00-0 | FMV000 | 30.03 | ppm | Y | 1.2274 | H.C.H.O | G | -118? | -19 | >760 | 20 | 1.083 | 3
1340 | Formaldehyde cyanohydrin; (Hydroxyacetonitrile; Glycolonitrile) | 107-16-4 | HIM500 | 57.06 | ppm | Y | 2.3321 | C2.H3.N.O | L | <-72 | 183 | 1.8 | 25 | 1.1 | 3
1341 | Formamide | 75-12-7 | FMY000 | 45.05 | ppm | Y | 1.8413 | C.H3.N.O | L | 2.5 | 70.5 | 29.7 | 129.4 | 1.134 | 3
1342 | Formetanate hydrochloride | 23422-53-9 | DSO200 | 257.75 | mg/m3 | N | 10.5346 | C11.H15.N3.O2.Cl.H | S | 102 | 440 | 1e-07 | 25 |  | 3
1343 | Formic acid | 64-18-6 | FNA000 | 46.03 | ppm | Y | 1.8813 | H.C.O.O.H | L | 8.3 | 100.8 | 35 | 20 | 1.22 | 3
1344 | Formic acid, 2-propenyl ester; (Allyl formate) | 1838-59-1 | AGH000 | 86.1 | mg/m3 | N | 3.519 | C4.H6.O2 | L |  | 83 |  |  | 0.948 @ 18 C | 3
1345 | Formic acid, butyl ester; (n-Butyl formate) | 592-84-7 | BRK000 | 102.15 | ppm | N | 4.175 | C5-H10-O2 | L | -90 | 106 | 40 | 31.6 | 0.911 | 3
1346 | Formothion | 2540-82-1 | DRR200 | 257.28 | mg/m3 | N | 10.5154 | C6.H12.N.O4.P.S2 | L | 25-26 | 250 | 8.5e-06 | 25 | 1.361 @ 20 C | 3
1347 | Formparanate | 17702-57-7 | FNE500 | 235.32 | mg/m3 | N | 9.6179 | C12.H17.N3.O2 | S |  | 385 | 2.5e-06 | 25 |  | 3
1348 | Formylpiperidine, 1- | 2591-86-8 | FOH000 | 113.18 | ppm | N | 4.6258 | C6.H11.N.O. | L | -30.8 | 222.5 |  |  | 1.019 | 3
1349 | Fosthietan | 21548-32-3 | DHH200 | 241.28 | mg/m3 | N | 9.8614 | C6.H12.N.O3.P.S2 | L |  | 250 | 6.5e-06 | 25 | 1.3 @ 25 C | 3
1350 | Fuberidazole | 3878-19-1 | FQK000 | 184.21 | mg/m3 | N | 7.5289 | C11H8N2O | S | 286 |  | 1e-05 | 25 |  | 3
1351 | Fuel oil, residual | 68476-33-5 | FOP200 |  | mg/m3 | N |  | [Unspecified] | L | [5 empty] | 3
1352 | Fuller's earth; (Kaolin, 1332-58-7) | 8031-18-3 | KBB600 |  | mg/m3 | N |  | Aluminum magnesium silicate | S | [5 empty] | 1
1353 | Fulminic acid; (Carbyloxime) | 506-85-4 | FOS050 | 43.02 | ppm | N | 1.7583 | CHNO | L unstabl | [5 empty] | 3
1354 | Fumaric acid | 110-17-8 | FOU000 | 116.08 | mg/m3 | Y | 4.7443 | C4.H4.O4 | S | 300-302 | 290 | 0.000154 | 25 | 1.635 @ 20C | 3
1355 | Furan | 110-00-9 | FPK000 | 68.08 | ppm | N | 2.7825 | C4.H4O | L | -86.7 | 31.4 | 600 | 25 | 0.964 | 3
1356 | Furancarboxaldehyde, 2-; (Furfural) | 98-01-1 | FPQ875 | 96.09 | ppm | Y | 3.9273 | O.C.H..C.H.C.H..C.C.O.H | L |  | 162 @ 764mm |  |  | 1.154-1.158 | 3
1357 | Furancarboxylic acid, ethyl ester, 2-; (Ethyl furoate) | 614-99-3 | EKM000 | 140.15 | ppm | Y | 5.7281 | C7.H8.O3 | S | 34 | 195
1358 | Furfuryl alcohol | 98-00-0 | FPU000 | 98.11 | ppm | Y | 4.0099 | C5.H6.O2 | L | -31 | 171 | 1 | 31.8 | 1.129 | 3
1359 | Fusariotoxin T2; (T2-Trichothecene) | 21259-20-1 | FQS000 | 466.58 | mg/m3 | Y | 19.0698 | C24.H34.O9 | S | 151-152 |  |  |  |  | 2
1360 | Gadolinium | 7440-54-2 | GAF000 | 157.25 | mg/m3 | N | 6.427 | Gd | S | 1312 | 3273 |  |  | 7.898 | 2
1361 | Gadolinium chloride hexahydrate, (anhydrous) | 13450-84-5 | N.I.S. | 371.72 | mg/m3 | N | 15.1927 | Gd.Cl3..6(H2.O) | S
1362 | Gadolinium hydroxide | 16469-18-4 | N.I.S. | 208.27 | mg/m3 | N | 8.5123 | Gd.(O.H)3 | S
1363 | Gadolinium nitrate, solid | 10168-81-7 | GAL000 | 343.28 | mg/m3 | N | 14.0303 | Gd.(N.O3)3 | S | [5 empty] | 3
1364 | Gadolinium nitrite | z-0022 | N.I.S. etc. | 295.25 | mg/m3 | N | 12.0673 | Gd.(N.O2)3 | S
1365 | Gadolinium(III) oxide | 12064-62-9 | GAP000 | 362.4982 | mg/m3 | Y | 14.8158 | Gd2.O3 | S hygr | 2339 | 3900 |  |  | 7.407 @ 15C | 1
1366 | Gallic acid monohydrate | 5995-86-8 | N.I.S. etc. | 188.1366 | mg/m3 | N | 7.6894 | C7.H8.O6 | S | 251
1367 | Gallium | 7440-55-3 | GBG000 | 69.72 | mg/m3 | N | 2.8496 | Ga | S | 29.78 | 2403 |  |  | 5.904 | 3
1368 | Gallium oxide | 12024-21-4 | GBS050 | 187.44 | mg/m3 | N | 7.6609 | Ga2.O3 | S | 1900 |  |  |  | 5.88 | 1
1369 | Gallium trichloride | 13450-90-3 | GBM000 | 176.07 | mg/m3 | N | 7.1962 | Ga.Cl3 | S/L | 78 | 201.3 |  |  | 2.47 @ 26 C | 3
1370 | Gallium trifluoride | 7783-51-9 | N.I.S. | 126.72 | mg/m3 | N | 5.1792 | Ga.F3 | S | [5 empty] | 3
1371 | Gasoline | 8006-61-9 | GBY000 | 72 | ppm | Y | 2.9427 | [Unspecified] | L |  | 39 to 204 |  |  | <1 | 3
1372 | Gelatin; (Pharmagel A) | 9000-70-8 | PCU360 |  | mg/m3 | N |  | (Unknown) | S |  |  |  |  | 0.68 | D
1373 | Germane; (Germanium tetrahydride) | 7782-65-2 | GEI100 | 76.63 | ppm | N | 3.132 | Ge.H4 | G | -165 | -90 |  |  | 1.523 @ -142 C | 3
1374 | Germanium | 7440-56-4 | GDU000 | 72.59 | mg/m3 | N | 2.9669 | Ge | S | 937.2 | 2850 |  |  | 5.323 | 3
1375 | Germanium oxide | 1310-53-8 | GEC000 | 104.59 | mg/m3 | N | 4.2747 | Ge.O2 | S | 1115 sol |  |  |  | 4.703 | 3
1376 | Germanium tetrafluoride | 7783-58-6 | N.I.S. | 148.6 | mg/m3 | Y | 6.0735 | Ge.F4 | G | -15 | -36.5
1377 | Germanous acid | z-0023 | GEA000 | 122.604 | mg/m3 | N | 5.011 | Ge.H2.O3 | S
1378 | Giemsa's stain; (… blood stain) | 51811-82-6 | N.I.S. |  | mg/m3 | N |  | (Unknown) | S | 300 |  |  |  | 0.89
1379 | Gluconic acid, D- | 526-95-4 | N.I.S. | 196.18 | mg/m3 | N | 8.0181 | C6.H12.O7 | S | 131 |  |  |  | 1.24 | 2
1380 | Glucose monohydrate, D(+)-; (Dextrose monohydrate glucose) | 14431-43-7 | N.I.S. etc. | 198.17 | mg/m3 | N | 8.0995 | C6.H12.O6..H2.O | S | [5 empty] | 0
1381 | Glucose, d-; (Dextrose, anhydrous) | 50-99-7 | GFG000 | 180.18 | mg/m3 | N | 7.3642 | C6.H12.O6 | S | 146 |  |  |  | 1.544 | 2
1382 | Glucose; (alpha-D-glucose; Dextrose) | 492-62-6 | (GFG000) | 180.18 | mg/m3 | N | 7.3642 | C6.H12.O6 | S |  |  |  |  | 1.544 | 2
1383 | Glutamic acid, L-; ((S)-(+)-Glutamic acid) | 56-86-0 | GFO000 | 147.15 | mg/m3 | N | 6.0142 | C5.H9.N.O4 | S | 194 |  |  |  | 1.4601 @ 20C | 1
1384 | Gluteraldehyde | 111-30-8 | GFQ000 | 100.13 | ppm | Y | 4.0925 | C5.H8.O2 | L |  | 71-72 |  |  |  | 3
1385 | Glycerine (mist); (Glycerol, glycerin) | 56-81-5 | GGA000 | 92.11 | mg/m3 | Y | 3.7647 | H.O.C.H2.C.H..(O.H).C.H2.C.H | L | 17.9 | 290 | 0.0025 | 50 | 1.26 | 3
1386 | Glycerine carbonate; (4-Hydroxymethyl]-1,3-dioxolan-2-one) | 931-40-8 | N.I.S. etc. | 118.09 | mg/m3 | N | 4.8265 | C4.H6.O4 | S |  | 137 @ 0.5 mm |  |  | 1.4 | 0
1387 | Glyceryl monostearate; (Octadecanoic acid, monoester with 1,2,3-propanetriol) | 31566-31-1 | OAV000 | 358.63 | mg/m3 | N | 14.6577 | C21.H42.O4 | S | 58-59 |  |  |  | 0.97 | 3
1388 | Glycidaldehyde | 765-34-4 | GGW000 | 72.07 | ppm | Y | 2.9456 | C3.H4.O2 | L |  | 113 |  |  | 1.1403 | 3
1389 | Glycidol; (Oxiranemethanol) | 556-52-5 | GGW500 | 74.09 | ppm | Y | 3.0282 | C3.H6.O2 | L | -45 | 167 dec | 0.9 | 25 | 1.115 @ 20 | 3
1390 | Glycidoxypropyltrimethoxysilane; (3-(2,3-Epoxypropoxy) propyltrimetyh-oxysilane) | 2530-83-8 | ECH000 | 236.38 | mg/m3 | N | 9.6612 | C9.H20.O5.Si | L |  | 290 |  |  | 1.065-1.075 | 2
1391 | Glycidyl acrylate; (2,3-Epoxypropyl acrylate) | 106-90-1 | ECH500 | 128.14 | ppm | Y | 5.2373 | C6.H8.O3 | L | -41.5 | 57.2 @ 2mm |  |  | 1.1074 @ 20 | 3
1392 | Glycine; (Aminoacetic acid) | 56-40-6 | GHA000 | 75.08 | mg/m3 | N | 3.0686 | C2.H5.N.O2 | S | 262 dec |  |  |  | 1.1607 | 2
1393 | Glycol carbonate; (Ethylene carbonate) | 96-49-1 | GHM000 | 88.07 | mg/m3 | Y | 3.5995 | C3.H4.O3 | S | 36.4 | 248 | 0.01 | 20 | 1.322 @40C | 2
1394 | Glycolic acid | 79-14-1 | GHO000 | 79.06 | mg/m3 | Y | 3.2313 | C2.H4.O3 | S | 63(alpha) 79(beta) | 100 dec | 8.1 | 80 | 1.49 | 2
1395 | Glycols, polyethylene, dimethyl ether | 24991-55-7 | DOM100 |  | mg/m3 | N |  | (C2.H4.O)n.C2.H6.O | L | [5 empty] | D
1396 | Glycols, polyethylene, mono(p-nonylphenyl) ether; (Nonoxynol-9) | 26027-38-3 | NNB300 |  | mg/m3 | N |  | (C2.H4O)n.C15.H24.O | L (n<15) |  |  |  |  | 1.06 | 3
1397 | Glycoluril; (Acetyleneurea) | 496-46-8 | N.I.S. | 142.117 | mg/m3 | N | 5.8085 | C2.H6.N2.O4 | S | 300 dec
1398 | Glyoxal | 107-22-2 | GIK000 | 58.04 | mg/m3 | Y | 2.3722 | C2.H2.O2 | L | 15 | 51 @ 776mm | 255 | 25 | 1.29 @ 20 C | 3
1399 | Goethite; (Iron hydroxide oxide) | 1310-14-1 | N.I.S. | 88.8537 | mg/m3 | N | 3.6316 | Fe.O.O.H | S |  |  |  |  | 4.26
1400 | Gold | 7440-57-5 | GIS000 | 196.97 | mg/m3 | N | 8.0504 | Au | S | 1064.76 | 2700 | 1 | 1869 | 19.3 | 1
1401 | Graphite; (Mineral carbon) | 7782-42-5 | CBT500 | 12.01 | mg/m3 | N | 0.49087 | C | S | 3652-3657 | subl | 1 | 3586 | 2.25 | 1
1402 | Grease; (Animal grease, inedible) | 68153-81-1 | N.I.S. |  | mg/m3 | N |  | (Unknown) | S/L
1403 | Guanidine, N-methyl-N'-nitro-N-nitroso- | 70-25-7 | MMP000 | 147.12 | mg/m3 | N | 6.013 | C2.H5.N5.O3 | S | 118 |  |  |  |  | 3
1404 | Guanidinehydrochloride | 50-01-1 | GKY000 | 95.53 | mg/m3 | Y | 3.9044 | C.H5.N3..Cl.H | S | 183 |  |  |  |  | 3
1405 | Hafnium | 7440-58-6 | HAC000 | 178.49 | mg/m3 | N | 7.2951 | Hf | S | 2503 | 4450 |  |  | 13.31 | 3
1406 | Hafnium oxide | 12055-23-1 | N.I.S. | 210.49 | mg/m3 | N | 8.603 | HfO2 | S | 2812 | 5400 |  |  | 9.68
1407 | Halon 1211; (Bromochlorodifluoromethane) | 353-59-3 | BNA250 | 165.37 | ppm | N | 6.7589 | CBrClF2 | G | -160.5 | -4 | >760 | 20 |  | 1
1408 | Hansa yellow | 13515-40-7 | N.I.S. | 390.61 | mg/m3 | N | 15.9648 | C17-H15-Cl-N4-O5
1409 | Helium | 7440-59-7 | HAM500 | 4 | ppm | N | 0.16349 | He | G | -272.2 | -268.9 |  |  | 0.147 @-270.8 | 1
1410 | Hematoxylin | 517-28-2 | HAP500 | 302.3 | mg/m3 | N | 12.3554 | C16H14O6 | S | 100-120 |  |  |  |  | 2
1411 | Heptachlor | 76-44-8 | HAR000 | 373.3 | mg/m3 | N | 15.2573 | C10H5Cl7 | S | 96 |  |  |  | 1.57-1.59 | 3
1412 | Heptachlor epoxide; (Epoxyheptachlor) | 1024-57-3 | EBW500 | 389.3 | mg/m3 | N | 15.9112 | C10H5Cl7O | S | [5 empty] | 3
1413 | Heptachlorodibenzofuran, 1,2,3,4,6,7,8-; (HeptaCDF, 1,2,3,4,6,7,8-) | 67562-39-4 | N.I.S. | 409.28 | mg/m3 | N | 16.7278 | C12.H.Cl7.O | S | [5 empty] | 3
1414 | Heptachlorodibenzofuran, 1,2,3,4,7,8,9- ; (HeptaCDF, 1,2,3,4,7,8,9-) | 55673-89-7 | N.I.S. | 409.28 | mg/m3 | N | 16.7278 | C12.H.Cl7.O | S | [5 empty] | 3
1415 | Heptachlorodibenzo-p-dioxin, 1,2,3,4,6,7,8-; (HeptaCDD, 1,2,3,4,6,7,8-) | 35822-46-9 | HAR100 | 425.28 | mg/m3 | N | 17.3818 | C12.H.Cl7.O2 | S | [5 empty] | 3
1416 | Heptadecane | 629-78-7 | HAS100 | 240.53 | ppm | N | 9.8308 | C17-H36 | L | [5 empty] | 1
1417 | Heptafluorobutyric acid | 375-22-4 | HAX500 | 214.05 | mg/m3 | Y | 8.7485 | C4.H.F7.O2 | L | -19.9 | 120.8 |  |  | 1.645 | 3
1418 | Heptafluorotetrahydro-5-(nonafluorobutyl)furan, 2,2,3,3,4,4,5-; (Perfluoro-2-butyltetrahydrofuran; Fluorinert FC-75) | 335-36-4 | N.I.S. | 416.059 | mg/m3 | N | 17.0049 | C8.F16.O | S |  | 31-173 |  |  |  | 3
1419 | Heptane | 142-82-5 | HBC500 | 100.23 | ppm | Y | 4.0965 | C7H16O3 | L | -91.61 | 98.52 | 40 | 22.3 | 0.684 | 3
1420 | Heptanoic acid | 111-14-8 | HBE000 | 130.21 | ppm | N | 5.3219 | C7.H14.O2 | L | -7.5 | 222.2 | 0.0056 | 25 | 0.918 | 2
1421 | Heptanol, 1-; (Heptyl alcohol) | 111-70-6 | HBL500 | 116.23 | mg/m3 | N | 4.7505 | C7-H16-O | L | -34.6 | 175.8 | 0.2163 | 25 | 0.824 @ 20 C | 2
1422 | Heptene, 1- | 592-76-7 | HBJ000 | 98.21 | ppm | N | 4.014 | C7.H14 | L | -10 | 93.6 | 59.3 | 25 | 0.6969 @ 20C | 3
1423 | Hexacarbonylchromium; (Chromium hexacarbonyl) | 13007-92-6 | HCB000 | 220.06 | mg/m3 | Y | 8.9942 | Cr.(CO)6 | S | 152-155 |  |  |  |  | 3
1424 | Hexachloroacetone | 116-16-5 | HCL500 | 264.73 | mg/m3 | N | 10.8199 | C3.Cl6.O | L | -2 | 202.2 | 0.376 | 20 | 1.74 @ 12 | 3
1425 | Hexachlorobenzene | 118-74-1 | HCC500 | 284.76 | mg/m3 | N | 11.6385 | C6Cl6 | S | 231 | 323-6 | 1 | 114 | 2.44 | 3
1426 | Hexachlorobutadiene | 87-68-3 | HCD250 | 260.74 | ppm | Y | 10.6568 | Cl2C=CClCCl=CCl2 | L | -21 | 211-215 | 22 | 100 | 1.682 | 3
1427 | Hexachlorocyclohexane, alpha-; (Benzene hexachloride-alpha-isomer) | 319-84-6 | BBQ000 | 290.82 | mg/m3 | N | 11.8862 | C6H6Cl6 | S | 158 |  | 0.0317 | 20 | 1.87 | 3
1428 | Hexachlorocyclohexane, beta-1,2,3,4,5,6-; (Benzene hexachloride, trans-alpha-) | 319-85-7 | BBR000 | 290.82 | mg/m3 | N | 11.8862 | C6H6Cl6 | S | 297 |  |  |  |  | 3
1429 | Hexachlorocylopentadiene | 77-47-4 | HCE500 | 272.75 | ppm | Y | 11.1477 | C5Cl6 | L | 9.9 | 239 |  |  | 1.7 | 3
1430 | Hexachlorodibenzodioxin, 1,2,3,4,7,8-; (HexaCDD, 1,2,3,4,7,8-) | 39227-28-6 | HAJ500 | 390.84 | mg/m3 | Y | 15.9742 | C12.H2.Cl6.O2 | S | 239 |  |  |  |  | 3
1431 | Hexachlorodibenzofuran, 1,2,3,4,7,8- | 70648-26-9 | HCH400 | 374.84 | mg/m3 | N | 15.3202 | C12H2Cl6O2 | S (?) | [5 empty] | D
1432 | Hexachlorodibenzofuran, 1,2,3,6,7,8- | 57117-44-9 | HCH425 | 378.84 | mg/m3 | N | 15.4837 | C12H2Cl6O2 | S (?) | [5 empty] | 2
1433 | Hexachlorodibenzofuran, 1,2,3,7,8,9-; (HexaCDF, 1,2,3,7,8,9-) | 72918-21-9 | N.I.S. | 374.84 | mg/m3 | N | 15.3202 | C12.H2.Cl6.O | S | [5 empty] | 3
1434 | Hexachlorodibenzofuran, 2,3,4,6,7,8- | 60851-34-5 | HCH450 | 374.84 | mg/m3 | N | 15.3202 | C12H2Cl6O2 | S (?) | [5 empty] | 3
1435 | Hexachlorodibenzo-p-dioxin, 1,2,3,6,7,8- | 57653-85-7 | HCF000 | 390.84 | mg/m3 | N | 15.9742 | C12H2Cl6O2 | S (?) | [5 empty] | 3
1436 | Hexachlorodibenzo-p-dioxin, 1,2,3,7,8,9-; (HexaCDD, 1,2,3,7,8,9-) | 19408-74-3 | HCF120 | 390.84 | mg/m3 | N | 15.9742 | C12.H2.Cl6.O2 | S | [5 empty] | 3
1437 | Hexachloroethane | 67-72-1 | HCI000 | 236.72 | ppm | N | 9.6751 | Cl3CCCl3 | S | 187 subl | subl | 0.2 | 20 | 2.091 | 3
1438 | Hexachloronaphthalene | 1335-87-1 | HCK500 | 334.82 | mg/m3 | N | 13.6846 | C10H2Cl6 | S | [5 empty] | 3
1439 | Hexachlorophene | 70-30-4 | HCL000 | 406.89 | mg/m3 | Y | 16.6302 | C13H6Cl6O2 | S | 165 |  |  |  |  | 3
1440 | Hexachloropropene | 1888-71-7 | HCM000 | 248.73 | ppm | Y | 10.1659 | C3Cl6 | L | -72.9 | 209-210 | 0.244 | 25 | 1.76 @ 20C | 3
1441 | Hexadecanamine, 1- | 143-27-1 | HCO500 | 241.52 | mg/m3 | N | 9.8713 | C16.H35.N | S | 46.2 | 322.5 |  |  | 0.8129 @ 20C | 3
1442 | Hexadecane | 544-76-3 | HCO600 | 226.5 | mg/m3 | Y | 9.2574 | C16.H34 | L | 18.14 | 286.5 | 1 | 105.3 | 0.77335 | 2
1443 | Hexadecanoic acid; (Palmitic acid) | 57-10-3 | PAE250 | 256.48 | mg/m3 | Y | 10.4827 | C17H32O2 | S | 63-64 | 271.5@100 |  |  | 0.849 | 3
1444 | Hexadecanol, 1- | 36653-82-4 | HCP000 | 242.5 | mg/m3 | Y | 9.9113 | C16H34O | S | 50 | 178-182 |  |  | 0.8176 @ 50/4 | 3
1445 | Hexadecene, 1- | 629-73-2 | N.I.S. | 224.48 | ppm | Y | 9.1748 | C16-H32 | L | 4.1 | 284.4 |  |  | 0.7811 @ 20C
1446 | Hexadecylpyridinium chloride, 1-; (Cepacol chloride) | 123-03-5 | CCX000 | 340.05 | mg/m3 | Y | 13.8983 | C21.H38.N..Cl | S | 80 |  |  |  |  | 3
1447 | Hexadecyltrimethylammonium chloride | 112-02-7 | HCQ525 | 320.07 | mg/m3 | Y | 13.0817 | C19.H40.Cl.N | S
1448 | Hexafluoro-2-propanol, 1,1,1,3,3,3- | 920-66-1 | HDC500 | 168.05 | ppm | N | 6.8684 | C3.H2.F6.O | L | -2.0 | 59 |  |  | 1.46 | 3
1449 | Hexafluoroacetone | 684-16-2 | HCZ000 | 166.03 | ppm | Y | 6.7859 | CF3COCF3 | G | 122 | -27 | >760 |  | 1.65 | 3
1450 | Hexafluorobenzene | 392-56-3 | HDB000 | 186.06 | ppm | N | 7.6045 | C6.F6 | L | 3 - 4 | 81-82 |  |  | 1.61 @ 20 | 3
1451 | Hexafluorobutyne-2; (1,1,1,4,4,4-Hexafluoro-2-butyne) | 692-50-2 | N.I.S. | 162.04 | ppm | N | 6.6228 | C4.F6 | G | -117.4 | -24.6
1452 | Hexafluoroethane; (Freon 116; Perfluoroethane) | 76-16-4 | HDC100 | 138.02 | ppm | N | 5.6411 | C2.F6 | G |  | -78.2 |  |  | 4.76 (air=1) | 3
1453 | Hexafluoropropylene; (Hexafluoropropene) | 116-15-4 | HDF000 | 150.03 | ppm | N | 6.1319 | C3F6 | G | -156 | -29 | >760 |  | 1.583 @ -40 C | 3
1454 | Hexafluoropropylene-vinylidene fluoride; (Viton) | 9011-17-0 | N.I.S. |  | mg/m3 | N |  | (-C3-F6.C2-H2-F2)x | S |  |  |  |  | 1.78
1455 | Hexamethylcyclotrisiloxane | 541-05-9 | N.I.S. | 222.46 | mg/m3 | Y | 9.0922 | (CH3)6Si3O3 | S | 64.5 | 134 |  |  | 1.12 | 3
1456 | Hexamethyldisilazane | 999-97-3 | HED500 | 161.44 | mg/m3 | N | 6.5983 | C6H19NSi2 | L |  | 125 |  |  | 0.76 | 2
1457 | Hexamethyldisiloxane | 107-46-0 | HEE000 | 162.42 | ppm | Y | 6.6383 | C6H18OSi | L | -59 | 101 |  |  | 0.76 @ 20C | 1
1458 | Hexamethylene diisocyanate polymer | 28182-81-2 | HEG300 |  | mg/m3 | Y |  | (C8.H12.N2.O2)x | S | [5 empty] | 1
1459 | Hexamethylene diisocyanate; (1,6-Diisocyanatohexane) | 822-06-0 | DNJ800 | 168.22 | ppm | N | 6.8754 | C8H12N2O2 | L |  | 121-122 |  |  | 1.053 | 3
1460 | Hexamethyleneimine | 111-49-9 | HDG000 | 99.2 | mg/m3 | Y | 4.0544 | C6.H13.N | L | -37 | 138 | 8.09 | 25 | 0.8643 @ 22 | 3
1461 | Hexamethylenetetraamine hydrochloride | 58713-21-6 | N.I.S. etc. |  | mg/m3 | N |  | [Unknown]
1462 | Hexamethylenetetraamine; (Methenamine) | 100-97-0 | HEI500 | 140.22 | mg/m3 | N | 5.731 | C6H12N4 | S |  |  |  |  | 1.33 @ -5 C | 3
1463 | Hexamethylphosphoramide | 680-31-9 | HEK000 | 179.24 | ppm | N | 7.3258 | C6H18N3OP | L | 7 | 233 |  |  | 1.024 | 3
1464 | Hexamethyltetracosane, 2,6,10,15,19,23-; (Squalane) | 111-01-3 | SLG700 | 422.92 | ppm | Y | 17.2853 | C30.H62 | L | -38 | 350 |  |  | 0.8115 @ 15c | 1
1465 | Hexanal | 66-25-1 | HEM000 | 100.18 | ppm | Y | 4.0945 | C6-H12-O | L | -56.3 | 131 | 11.3 | 25 | 0.8335 @ 20 C | 3
1466 | Hexane | 110-54-3 | HEN000 | 86.2 | ppm | Y | 3.5231 | CH3(CH2)4CH3 | L | -93.6 | 68.7 | 100 | 15.8 | 0.655 | 3
1467 | Hexanediol diacrylate, 1,6- | 13048-33-4 | HEQ100 | 226.3 | mg/m3 | Y | 9.2492 | C12.H18.O4 | L |  |  | 0.017 | 25 | 1.01 | 2
1468 | Hexanediol, 1,6-; (Hexamethylene glycol) | 629-11-8 | HEP500 | 118.2 | mg/m3 | N | 4.831 | C6.H14.O2 | S hygr. | 42 | 250 | 0.0005 (est) | 25 | 0.967 @ 0C | 2
1469 | Hexanehexol, 1,2,3,4,5,6-; (Mannitol) | 69-65-8 | HER000 | 182.2 | mg/m3 | N | 7.4468 | C6.H14.O6 | S | 167 | 290-295 |  |  | 1.52 @ 20C | 1
1470 | Hexanenitrile | 628-73-9 | HER500 | 97.18 | ppm | Y | 3.9719 | C8-H11-N | L |  | 163.6 |  |  |  | 3
1471 | Hexanethiol, 1-; (N-Hexylmercaptan) | 111-31-9 | HES000 | 118.26 | ppm | Y | 4.8334 | C6.H14.S | L | -80.56 | 151.11 |  |  | 0.84 | 2
1472 | Hexanitrostilbene | 20062-22-0 | N.I.S. | 450.23 | mg/m3 | N | 18.4015 | C14.H6.N6.O12 | S
1473 | Hexanoic acid | 142-62-1 | HEU000 | 116.18 | mg/m3 | Y | 4.7484 | C6H12O2 | L | -1.5 | 205 | 0.18 | 20 | 0.9295 | 2
1474 | Hexanol, 2-; (2-Hydroxyhexane) | 626-93-7 | HEU600 | 102.2 | mg/m3 | N | 4.1771 | C6.H14.O | L |  | 139 |  |  | 0.814 | 2
1475 | Hexanol, n-; (n-Hexyl alcohol) | 111-27-3 | HFJ500 | 102.2 | ppm | Y | 4.1771 | C6H14O | L | -46.7 | 157.2 | 1 | 24.4 | 0.8204 | 3
1476 | Hexanone, 2-; (Methyl n-butyl ketone) | 591-78-6 | HEV000 | 100.18 | ppm | Y | 4.0945 | C6H12O | L | -56.9 | 127.2 | 10 | 38.8 | 0.83 | 3
1477 | Hexanone, 3-; (Ethyl propyl ketone) | 589-38-8 | HEV500 | 100.18 | ppm | Y | 4.0945 | C6-H12-O | L |  | 124 |  |  | 0.813 @ 21.8 | 3
1478 | Hexanoyl chloride | 142-61-0 | N.I.S. | 134.603 | mg/m3 | Y | 5.5014 | C6.H11.Cl.O | L | -87 | 123 |  |  | 0.9784 @ 20 | 3
1479 | Hexaphenylcyclotrisiloxane | 512-63-0 | N.I.S. | 594.8892 | mg/m3 | Y | 24.3139 | C36.H30.O3.Si3 | S | 184-188 | 300
1480 | Hexene, 1- | 592-41-6 | HFB000 | 84.158 | ppm | Y | 3.4397 | C6H12 | L | -139.9 | 64.5 | 310 | 38 | 0.6732 | 3
1481 | Hexylene glycol | 107-41-5 | HFP875 | 118.2 | ppm | Y | 4.831 | C6H14O2 | L | -50 | 197.1 | 0.05 | 20 | 0.9234 | 2
1482 | Holmium | 7440-60-0 | HGF500 | 164.93 | mg/m3 | N | 6.7409 | Ho | S |  | 2720 | 2 | 1630 | 8.78 | 2
1483 | Holmium trioxide | 12055-62-8 | N.I.S. | 377.859 | mg/m3 | N | 15.4436 | Ho2-O3 | S | 2415 |  |  |  | 8.41
1484 | Humic acid, sodium salt | 68131-04-4 | HGM100 |  | mg/m3 | N |  |  | S | >300 |  |  |  |  | 3
1485 | Hydrazine | 302-01-2 | HGS000 | 32.06 | ppm | Y | 1.3103 | H2.N=N.H2 | L | 2.2 | 113.3 | 10 | 20 | 1.1011 | 3
1486 | Hydrazine hydrate, aequeous solutions | 10217-52-4 | HGU500 | 50.08 | mg/m3 | Y | 2.0468 | H4.N2-H.2O | L | -51.7 | 118.5 @ 740mm |  |  | 1.03 @ 21C | 3
1487 | Hydrazine hydrate; (Hydrazine monohydrate) | 7803-57-8 | HGU501 | 50.08 | mg/m3 | Y | 2.0468 | H4.N2..H2.O | L |  | 118.5 @ 740mm |  |  | 1.03 @ 21 | 3
1488 | Hydrazine hydrochloride; (Hydrazine monochloride) | 2644-70-4 | HGV000 | 68.52 | mg/m3 | N | 2.8005 | H4N2.2HCl (H4N2.HCl) | S | 198 | 200 dec |  |  | 1.42 | 3
1489 | Hydrazine nitrate; (Hydrazinium nitrate) | 13464-97-6 | HGZ000 | 95.06 | mg/m3 | N | 3.8852 | H4.N2-H.N.O3 | S | 70
1490 | Hydrazine sulfate | 10034-93-2 | HGW500 | 130.14 | mg/m3 | Y | 5.319 | H4N2.H2SO4 | S/L | 254 decom |  |  |  | 1.378 | 3
1491 | Hydrazine, dihydrochloride | 5341-61-7 | N.I.S. | 104.98 | mg/m3 | N | 4.2907 | Cl.H..0.5 H4.N2 | S | 197 dec |  |  |  | 1.42
1492 | Hydriodic acid; (Hydrogen iodide) | 10034-85-2 | HHI500 | 127.91 | ppm | Y | 5.2279 | HI | G | -50.8 | -35.38 | 5940 | 25 | 5.66 | 3
1493 | Hydrobromic acid; (Hydrogen bromide) | 10035-10-6 | HHJ000 | 80.92 | ppm | Y | 3.3073 | BrH | G | -87 | -66.5 | 760 | -66.5 | 3.5 | 3
1494 | Hydrogen | 1333-74-0 | HHW500 | 2.02 | ppm | N | 0.08256 | H2 | G | -259.18 | -252.8 | 1240000 | 25 | 0.070 @ -253 C | 3
1495 | Hydrogen chloride; (Hydrochloric acid) | 7647-01-0 | HHL000 | 36.46 | ppm | Y | 1.4902 | HCl | G | -114.4 | -85 | 40 | 17.8 | 1.194 @ -26 C | 3
1496 | Hydrogen cyanide; (Hydrocyanic acid) | 74-90-8 | HHS000 | 27.03 | ppm | Y | 1.1048 | HCN | L | -13.3 | 25.6 | 630 |  | 0.715 @ 0 C | 3
1497 | Hydrogen fluoride; (Hydrofluoric acid) | 7664-39-3 | HHU500 | 20.01 | ppm | Y | 0.81784 | HF | G>19 | -83.3 | 19.4 | >760 |  | 0.699 | 3
1498 | Hydrogen peroxide | 7722-84-1 | HIB000 | 34.02 | ppm | Y | 1.3904 | H2.O2 | L | -6.7 | 141.1 | 5 | 30 | 1.46 @ 0 C | 3
1499 | Hydrogen peroxide - 30% | 7722-84-1a | HIB010 | 34.02 | ppm | N | 1.3904 | H2.O2 | L | -11 | 150.2 |  |  | 1.4067 | 2
1500 | Hydrogen potassium phthalate; (Phthalic acid, monopotassium salt) | 877-24-7 | HIB600 | 204.23 | mg/m3 | N | 8.3472 | C8.H5.O4.K | S | dec |  |  |  | 1.6 | 2
1501 | Hydrogen selenide | 7783-07-5 | HIC000 | 80.98 | ppm | Y | 3.3098 | H2Se | G | -64 | -41.4 | 7600 | 23.4 |  | 3
1502 | Hydrogen sulfide | 7783-06-4 | HIC500 | 34.08 | ppm | Y | 1.3929 | H2.S | L | -85.6 | -60.6 | >760 |  | 0.993 | 3
1503 | Hydrogenated terphenyl | 61788-32-7 | HHWE800 | 298 | mg/m3 | N | 12.1797 |  | L |  | 340 |  |  | 1.006 | 3
1504 | Hydroquinone | 123-31-9 | HIH000 | 110.12 | mg/m3 | Y | 4.5008 | C6H6O2 | S | 172 | 285 | 1 | 132.4 | 1.358 | 3
1505 | Hydrotreated (mild & severe) heavy paraffinic distillates | 64742-54-7 | MQV795 |  | mg/m3 | N |  | [Unspecified] | L | [5 empty] | 3
1506 | Hydrotreated Middle Distillate (Petroleum base oil) | 64742-46-7 | DXG830 |  | mg/m3 | N |  |  | L |  | >205 |  |  | 0.8545 | 2
1507 | Hydroxy-2-methylpropanoic acid, 2-; (2-Methyllactic acid) | 594-61-6 | N.I.S. | 104.11 | mg/m3 | N | 4.2551 | C4.H8.O3 | S | 82.5 | 212
1508 | Hydroxy-4'-hydroxyethoxy-2-methylpropiophenone, 2- | 106797-53-9 | N.I.S. | 224.28 | mg/m3 | N | 9.1666 | C12.H16.O4 | S
1509 | Hydroxy-4-methyl-2-pentanone, 4-; (Diacetone alcohol) | 123-42-2 | DBF750 | 116.18 | ppm | Y | 4.7484 | C6H12O2 | L | -47 | 164 | 1.1 | 20 | 0.9306 | 3
1510 | Hydroxyapatite; (Calcium hydroxyapatite) | 1306-06-5 | N.I.S. | 502.31 | mg/m3 | N | 20.5301 | Ca5.OH.(PO4)3 | S
1511 | Hydroxybenezenesulfonic acid, 4-; (4-Hydroxyphenylsulfonic acid) | 98-67-9 | HNL600 | 174.18 | mg/m3 | N | 7.119 | C6.H6.O4.S | S |  |  |  |  | 1.337 | 1
1512 | Hydroxybenzotriazole, 1-; (1-Hydroxybenzotriazole hydrate) | 2592-95-2 | HJN650 | 135.14 | mg/m3 | N | 5.5234 | C6.H5.N3.O | S | 157-158 |  |  |  |  | 3
1513 | Hydroxyethyl acrylate, 2-; (Acrylic acid-2-hydroxyethyl ester) | 818-61-1 | ADV250 | 116.13 | ppm | Y | 4.7464 | C5.H8.O3 | L |  | 220 | 0.0523 | 25 | 1.011 | 2
1514 | Hydroxyethyl methacrylate, 2- | 868-77-9 | EJH000 | 130.16 | mg/m3 | Y | 5.3198 | C6.H10.O3 | L | -12 | 103 @ 13C |  |  | 1.034 | 2
1515 | Hydroxyethyl)-1-piperazineethanesulfonic acid, 4-(2- | 7365-45-9 | N.I.S. | 238.24 | mg/m3 | N | 9.7372 | C6.H18.N2.O4.S | S | 236
1516 | Hydroxyethylenediaminetriacetic acid, n- | 150-39-0 | HKS000 | 278.3 | mg/m3 | N | 11.3745 | C10-H18-N2-O7 | S | 160-5 dec |  |  |  |  | 3
1517 | Hydroxyethylidene-1,1-diphosphonic acid, 1-; (Hydroxyethylidine bisphosphonic acid, 1-) | 2809-21-4 | HKS780 | 206.03 | mg/m3 | N | 8.4207 | C2H8O7P2 | S | 105 |  |  |  |  | 3
1518 | Hydroxylamine | 7803-49-8 | HLM500 | 33.04 | mg/m3 | Y | 1.3504 | H3NO | L | 34 | 110 | 10 | 47.2 | 1.227 | 3
1519 | Hydroxylamine chloride; (Hydroxylamine hydrochloride) | 5470-11-1 | HLN000 | 69.5 | mg/m3 | Y | 2.8406 | H3NO.ClH | S | 159 | dec |  |  | 1.6717 | 3
1520 | Hydroxylamine nitrate | 13465-08-2 | N.I.S. | 96.04 | mg/m3 | Y | 3.9253 | NH2OH.HNO3 | L |  |  |  |  | 1.156 | 3
1521 | Hydroxylamine sulfate; (Oxammonium sulfate) | 10039-54-0 | OLS000 | 164.16 | mg/m3 | Y | 6.7094 | H6N2O2.H2O4S | S | 177 |  |  |  |  | 3
1522 | Hydroxymethanesulfinic acid, monosodium salt; (Formaldehyde hydrosulfite) | 149-44-0 | FMW000 | 119.1 | mg/m3 | N | 4.8678 | C.H4.O3.S..Na | S | 63 |  |  |  |  | 2
1523 | Hydroxy-n-phenylbenzamide, N-; (Phenylbenzohydroxamic acid, N-) | 304-88-1 | N.I.S. | 213.2354 | mg/m3 | N | 8.7152 | C13.H11.N.O2 |  | 118-120
1524 | Hydroxyphenyl benzothiazole | 3411-95-8 | N.I.S. | 227.28 | mg/m3 | N | 9.2892 | C13.H9.N.O.S | S | 131-133
1525 | Hydroxyphenylacetic acid, alpha- | 90-64-2 | MAP000 | 152.16 | mg/m3 | N | 6.219 | C8.H8.O3 | S | 117-119 | dec |  |  | 1.3 | 3
1526 | Hydroxypropyl cellulose | 9004-64-2 | HNV000 | 806.9296 | mg/m3 | N | 32.9803 | C36.H70.O19 | S | [5 empty] | 3
1527 | Hydroxyquinoline sulfate, 8- | 134-31-6 | QPS000 | 388.42 | mg/m3 | N | 15.8753 | C18.H14.N2.O2..H2.O4.S | S | 177.5 | 267 | 0.00166 | 25 | 1.034 @ 20c | 3
1528 | Hypophosphorous acid; (Hydrophosphorus acid-d3 solution, 50 wt.$ in D2.O) | 57583-56-9 | N.I.S. etc. | 69.01 | ppm | N | 2.8205 | D3.P.O2 | [5 empty] | 1.35
1529 | Hypophosphorus acid; (Phosphinic acid) | 6303-21-5 | PGY250 | 66 | mg/m3 | N | 2.6975 | H3O2P | S | 26.5 |  |  |  | 1.439 | 3
1530 | Igepal Ca-, 720 | 26636-32-8 | N.I.S. |  | mg/m3 | N |  | (C2.H4.O)n..C14.h22.o | S
1531 | Imidazole | 288-32-4 | IAL000 | 68.09 | mg/m3 | N | 2.7829 | C3.H4.N2 | S | 90-91 | 257 |  |  | 1.0303 @ 101C | 3
1532 | Imidazole hydrochloride | 1467-16-9 | N.I.S. etc. | 104.54 | mg/m3 | Y | 4.2727 | C3.H4.N2..H.Cl | S | 158-161
1533 | Iminodiacetic acid | 142-73-4 | IBH000 | 133.12 | mg/m3 | N | 5.4408 | C4H7NO4 | S | 220-250 | 247.5 dec |  |  |  | 3
1534 | Iminodiacetic acid, disodium salt hydrate | 17593-73-6 | N.I.S. | 195.0825 | mg/m3 | N | 7.9733 | C4.H7.N.Na2.O5 | S | 180
1535 | Indan | 496-11-7 | IBR000 | 118.19 | mg/m3 | N | 4.8306 | C9H10 | L | -51.4 | 176.5 |  |  | 0.963 | 1
1536 | Indene | 95-13-6 | IBX000 | 116.17 | ppm | Y | 4.748 | C9H8 | L | -1.8 | 181.6 |  |  | 0.9968 | 2
1537 | Indeno(1,2,3-cd)pyrene | 193-39-5 | IBZ000 | 276.34 | mg/m3 | N | 11.2944 | C22H12 | S | 161-163.5 |  |  |  |  | 3
1538 | Indigo carmine; (FD&C blue No 2) | 860-22-0 | FAE100 | 468.38 | mg/m3 | N | 19.1433 | C16H10N2O8S2.2Na | S | [5 empty] | 3
1539 | Indium | 7440-74-6 | ICF000 | 114.82 | mg/m3 | Y | 4.6929 | In | S | 156.61 | 2080 |  |  | 7.31 @ 20C | 3
1540 | Indium oxide (vapor) | 1312-43-2b | N.I.S. | 245.6394 | mg/m3 | N | 10.0396 | In2-O | V
1541 | Indium sulfate | 13464-82-9 | ICJ000 | 517.82 | mg/m3 | N | 21.164 | O12.S3..In2 | S |  |  |  |  | 3.44 | 3
1542 | Indium trichloride | 10025-82-8 | ICK000 | 221.17 | mg/m3 | N | 9.0395 | Cl3In | S | 586 subl | 600 |  |  | 4 | 3
1543 | Indium(III) oxide | 1312-43-2a | ICI100 | 277.64 | mg/m3 | N | 11.3475 | In2-O3 | S | 1913 |  |  |  | 7.18 | 1
1544 | Indole-3-carboxaldehyde, 1H-; (3-Formylindole) | 487-89-8 | FNO100 | 145.17 | ppm | N | 5.9333 | C9-H7-N-O | [6 empty] | 2
1545 | Iodic acid | 7782-68-5 | IDK000 | 175.91 | mg/m3 | Y | 7.1897 | HIO3 | S | 110 dec |  |  |  | 4.629 | 3
1546 | Iodide, Ammonium, tetraethyl-; (Tetraethylammoniumiodide) | 68-05-3 | TCC750 | 257.19 | mg/m3 | N | 10.5117 | C8.H20.N.I | S | 300 dec |  |  |  | 1.559 @ 4C | 3
1547 | Iodine | 7553-56-2 | IDM000 | 253.8 | ppm | Y | 10.3732 | I2 | S | 113.5 | 184 |  |  | 4.93 | 3
1548 | Iodine 125 | 17144-19-3 | N.I.S. etc | 250 | ppm | Y | 10.2178 | I2 | S | sublimes |  |  |  |  | 3
1549 | Iodobenzene | 591-50-4 | IEC500 | 204.01 | mg/m3 | N | 8.3382 | C6.H5.I | L | -29 | 188 |  |  | 1.823 | 3
1550 | Iodoethane; (Ethyl iodide) | 75-03-6 | ELP500 | 155.97 | ppm | N | 6.3747 | C2.H5.I | L | -108 | 72.4 | 100 | 18 | 1.948 @ 15C | 3
1551 | Iodoheptafluoropropane, 1-; (Heptafluoropropyl iodide) | 754-34-7 | N.I.S. | 295.93 | ppm | N | 12.0951 | C3.F7.I | L |  | 41 |  |  | 2.04
1552 | Iodopentane, 1- | 628-17-1 | IET500 | 198.06 | mg/m3 | N | 8.095 | C5.H11.I | L | =85.6 | 157 |  |  | 1.5161 @ 20 | 2
1553 | Iotalamic acid | 2276-90-6 | IGD000 | 613.92 | mg/m3 | N | 25.0918 | C11.H9.I3.N2.O4 | S | 285 dec. |  |  |  |  | 3
1554 | Iridium | 7439-88-5 | IGJ000 | 192.2 | mg/m3 | N | 7.8555 | Ir | S | 2446 | 4428 |  |  | 21.56 | 3
1555 | Iron | 7439-89-6 | IGK800 | 55.85 | mg/m3 | N | 2.2827 | Fe | S | 1535 | 3000 |  |  | 7.87 | 3
1556 | Iron carbide | 12011-67-5 | IGQ750 | 179.55 | mg/m3 | N | 7.3385 | Fe3-C | S
1557 | Iron hydroxide oxide | 20344-49-4 | IGR499 | 88.86 | mg/m3 | N | 3.6318 | FeO.(OH) | S |  |  |  |  | 4.26 | 3
1558 | Iron oxide; (Ferric oxide) | 1309-37-1 | IHC450 | 159.7 | mg/m3 | N | 6.5272 | Fe2O3 | S | 1565 |  |  |  | 5.12 - 5.24 | 3
1559 | Iron pentacarbonyl | 13463-40-6 | IHG500 | 195.9 | ppm | Y | 8.0067 | Fe(OC)5 | L | -25 | 103 | 40 | 30.3 | 1.453 @25 | 3
1560 | Iron(II) chloride tetrahydrate | 13478-10-9 | FBJ000 | 198.83 | mg/m3 | Y | 8.1265 | Cl2Fe.4H2O | S | 105 dec |  |  |  | 1.93 | 3
1561 | Iron(II) perchlorate hexahydrate | 13520-69-9 | N.I.S. etc. | 353.3378 | mg/m3 | N | 14.4414 | Fe.Cl.O4.6(H2.O)
1562 | Iron(II,III) oxide; (Ferrosoferric oxide; Iron(III) oxide) | 1317-61-9 | N.I.S. | 231.533 | mg/m3 | N | 9.4631 | Fe3.O4 | S | 1597 |  |  |  | 5.17
1563 | Iron(III) perchlorate | 13537-24-1 | N.I.S. | 354.1968 | mg/m3 | N | 14.4765 | Cl3.Fe.O12 | S
1564 | Iron(III) sulfate heptahydrate | 35139-28-7 | FBO000 | 278.05 | mg/m3 | N | 11.3643 | Fe.S.O4..7H2.O | Shygr. | 64 |  |  |  | 2.99 - 3.08 | 3
1565 | Isoamyl acetate; (Isopentyl acetate) | 123-92-2 | IHO850 | 130.21 | ppm | Y | 5.3219 | C7H14O2 | L | -78.5 | 142.5 | 5.6 | 25 | 0.876 @15C | 3
1566 | Isoamyl alcohol (primary); (3-Methyl-1-butanol) | 123-51-3 | IHP000 | 88.17 | ppm | Y | 3.6036 | (CH3)2CHC.4H4.OH | L | -117.2 | 132 | 28 | 20 | 0.813 | 3
1567 | Isoamyl alcohol (secondary); (3-Pentanol) | 584-02-1 | IHP010 | 88.17 | ppm | Y | 3.6036 | (CH3)2CHC.4H4.OH | L |  | 115.6 |  |  | 0.815 | 3
1568 | Isoamyl nitrite; (Isopentyl nitrite) | 110-46-3 | IMB000 | 117.17 | ppm | N | 4.7889 | C5H11NO2 | L | unstabl | 97-99 |  |  | 0.872 | 3
1569 | Isobenzan | 297-78-9 | OAN000 | 411.73 | mg/m3 | N | 16.828 | C9H4Cl8O | S | 120-122 |  | 1e-05 | 25 | 1.87 | 3
1570 | Isobutanol-2-amine | 124-68-5 | IIA000 | 89.16 | mg/m3 | N | 3.6441 | C4H11NO | S | 30-31 | 165 |  |  | 0.934 | 3
1571 | Isobutyl acetate | 110-19-0 | IIJ000 | 116.18 | ppm | Y | 4.7484 | C6H12O2 | L | -98.9 | 118 | 10 | 12.8 | 0.8685 | 3
1572 | Isobutyl alcohol | 78-83-1 | IIL000 | 74.14 | ppm | Y | 3.0302 | (CH3)2CHCH2. OH | L | -107.8 | 108.3 | 9 | 20 | 0.8 | 3
1573 | Isobutyl chloride; (1-Chloro-2-methylpropane) | 513-36-0 | CIU500 | 92.57 | ppm | N | 3.7835 | C4.H9.Cl | L | -130.3 | 68.8 |  |  | 0.881 @ 20C | 3
1574 | Isobutyl isobutyrate | 97-85-8 | IIW000 | 144.24 | mg/m3 | N | 5.8953 | C8H16O2 | L | -81 | 147.5 | 10 | 39.9 | 0.85-0.86 | 2
1575 | Isobutylamine | 78-81-9 | IIM000 | 73.16 | ppm | Y | 2.9901 | C4H11N | L | -85.5 | 68.6 | 138 | 25 | 0.731 @ 20 C | 3
1576 | Isobutyraldehyde | 78-84-2 | IJS000 | 72.12 | ppm | Y | 2.9476 | C4H8O | L | -65 | 64 | 173 | 25 | 0.7938 @ 20C | 3
1577 | Isobutyric acid | 79-31-2 | IJU000 | 88.12 | ppm | Y | 3.6016 | C4H8O2 | L | -47 | 118-119 | 1 | 14.7 | 0.949 @ 20 C | 3
1578 | Isobutyric anhydride; (2-Methylpropionic anhydride) | 97-72-3 | IJW000 | 158.22 | ppm | Y | 6.4667 | C8.H14.O3 | L | -53.5 | 181.5 @ 734mm |  |  | 0.9535 @ 20C | 3
1579 | Isobutyronitrile | 78-82-0 | IJX000 | 69.12 | ppm | Y | 2.825 | (CH3)2.CH.CN | L | -75 | 107 | ~28 | 20 | 0.773 | 3
1580 | Isocyanate-bearing waste (as CNs N.O.S.) | z-0024 | IKG349 |  | mg/m3 | N |  | [Unspecified] | L/S | [5 empty] | D
1581 | Isocyanatoethyl methacrylate, 2- | 30674-80-7 | IKG700 | 155.17 | ppm | N | 6.342 | C7H9NO3 | L |  | 211 | 0.2 | 25 |  | 3
1582 | Isocyanic acid | 75-13-8 | N.I.S., etc. | 43.02 | ppm | Y | 1.7583 | CHNO | G unstabl |  |  | 996 | 25 |  | 3+
1583 | Isocyanic acid-3,4-dichlorophenyl ester; (3,4-Dichlorophenyl isocyanate) | 102-36-3 | IKH099 | 188.01 | mg/m3 | N | 7.6842 | C7H3Cl2NO | S | 42-43 | 240 | 0.02 | 25 |  | 3
1584 | Isodrin | 465-73-6 | IKO000 | 364.9 | mg/m3 | N | 14.914 | C12H8Cl6 | S | 240-242 | 344 | 1e-05 | 25 |  | 3
1585 | Isonate 181 MDI prepolymer | z-0113 | N.I.S. etc. |  | mg/m3 | N |  |  | L |  | 200
1586 | Isooctane; (2,2,4-Trimethylpentane) | 540-84-1 | TLY500 | 114.26 | ppm | N | 4.67 | C18.H18 | L | -107.5 | 99.2 | 40.6 | 21 | 0.692 @ 20C | 3
1587 | Isopentane; (Ethyldimethylmethane; 2-Methylbutane) | 78-78-4 | EIK000 | 72.17 | ppm | Y | 2.9497 | C5H12 | S | -160.5 | 30.2 | 595 | 21.1 | 0.62 | 3
1588 | Isophorone | 78-59-1 | IMF400 | 138.23 | ppm | Y | 5.6497 | C9H14O | L |  | 215.2 | 1 | 38 | 0.9229 | 3
1589 | Isophorone diisocyanate | 4098-71-9 | IMG000 | 222.32 | ppm | N | 9.0865 | C12H18N2O2 | S | -60 | 360 | 1e-05 | 25 | 1.062 @ 20 C | 3
1590 | Isophthalic acid | 121-91-5 | IMJ000 | 166.14 | mg/m3 | N | 6.7904 | C8.H6.O4 | S | 347.5 | subl. | 0.068 | 100 | 1.507 @ 20C | 1
1591 | Isoprene | 78-79-5 | IMS000 | 68.13 | ppm | N | 2.7846 | H2C=C(CH3)CH=CH2 | L | -146.7 | 34 | 400 | 550 | 25 | 3
1592 | Isopropyl acetate | 108-21-4 | INE100 | 102.15 | ppm | Y | 4.175 | C5H10O2 | L | -73 | 88.4 | 40 | 17 | 0.874 | 3
1593 | Isopropyl alcohol | 67-63-0 | INJ000 | 60.11 | ppm | Y | 2.4568 | (CH3)2.CH.OH | L | -88.3 | 82.8 | 33 | 20 | 0.7854 | 3
1594 | Isopropyl chloride; (2-Chloropropane) | 75-29-6 | CKQ000 | 78.54 | ppm | N | 3.21 | CH3CHClCH3 | L | -117 | 34.8 | 515.3 | 25 | 0.868 @ 15 C | 3
1595 | Isopropyl chloroformate; (Isopropyl chlorocarbonate) | 108-23-6 | IOL000 | 122.56 | ppm | Y | 5.0092 | (CH3)2CHOCO-Cl | L | -80 | 105 | 72 | 21 | 1.078 | 3
1596 | Isopropyl ether; (Diisopropyl ether) | 108-20-3 | IOZ750 | 102.2 | ppm | Y | 4.1771 | (CH3)2.CHOCH.(CH3)2 | L | -60 | 68.5 | 150 | 25 | 0.719 | 3
1597 | Isopropyl methanefluoro-phosphonate; (Sarin; GB) | 107-44-8 | IPX000 | 140.11 | ppm | Y | 5.7265 | C4H10FO2P | L | -58 | 147 | 1.57 | 20 | 1.1 | 3
1598 | Isopropyl nitrate | 1712-64-7 | IQP000 | 105.11 | ppm | Y | 4.296 | C3.H7.N.O3 | L |  | 102 |  |  | 1.036 | 3
1599 | Isopropyl titanate(IV); (Titanium(IV) isopropoxide) | 546-68-9 | IRN200 | 72.07 | mg/m3 | Y | 2.9456 | C3.H8.O..1/4 Ti | L | ~20 | 220 |  |  | 0.9711 @ 20C | 1
1600 | Isopropylamine; (2-Propanamine) | 75-31-0 | INK000 | 59.13 | ppm | Y | 2.4167 | (CH3)2CHNH2 | L | -101.2 | 33-34 | 579.6 | 25 | 0.694 @ 15C | 3
1601 | Isopropylmagnesium chloride; (Chloro (1-methylethyl) magnesium) | 1068-55-9 | N.I.S. | 102.8513 | mg/m3 | N | 4.2037 | C3.H7.Cl..Mg | L |  |  |  |  | 0.834
1602 | Isopropylmethylpyrazolyl dimethylcarbamate; (Isolan) | 119-38-0 | DSK200 | 211.3 | mg/m3 | N | 8.6361 | C10H17N3O2 | L |  | 295 | 0.001 | 25 | 1.07 @ 20 C | 3
1603 | Isopropyltoluene, 4-; (p-Cymene) | 99-87-6 | CQI000 | 134.24 | mg/m3 | Y | 5.4866 | C10.H14 | L | -68.9 | 177.1 | 1.5 | 25 | 0.853 | 3
1604 | Jeffamine M-600 | 77110-54-4 | N.I.S. etc | 600 | mg/m3 | N | 24.5228 |  | S | -40
1605 | Jet fuels (JP-5 and JP-8) | 70892-10-3 | JDJ000 |  | mg/m3 | Y |  | [Unspecified] | L |  |  |  |  | 0.8 | 3
1606 | Kaolin; (Aluminum silicate hydroxide) | 1332-58-7 | KBB600 |  | mg/m3 | N |  |  | S | 1760 |  |  |  | 1.8 - 2.6 | 1
1607 | Kepone; (Chlordecone) | 143-50-0 | KEA000 | 490.6 | mg/m3 | N | 20.0515 | C10Cl10O | S | 350 dec |  |  |  |  | 3
1608 | Kerosene | 8008-20-6 | KEK000 | 170 | mg/m3 | Y | 6.9481 | C10 to C16 hydrocarbons | L | -46 | 175--> | 5 | 20 | 0.81 @ 15C | 3
1609 | Ketene; (Carbomethene, Ethenone) | 463-51-4 | KEU000 | 42.04 | ppm | Y | 1.7182 | C2H2O | G | -150 | -56 | >760 |  | 1.45 vapor | 3
1610 | Krypton | 7439-90-9 | N.I.S. | 83.8 | ppm | N | 3.425 | Kr | G | -157.1 | -152.9 |  |  | 2.89
1611 | Lactic acid | 50-21-5 | LAG000 | 90.09 | mg/m3 | Y | 3.6821 | C3H6O3 | L | 16.8 | 122 @ 15mm |  |  | 1.249 | 2
1612 | Lactic acid, sodium salt, Dl-; (Propanoic acid,-2-hydroxy-, monosodium salt) | 312-85-6 | N.I.S. | 113.0684 | mg/m3 | N | 4.6213 | C3.H6.O3..Na | S
1613 | Lactonitrile | 78-97-7 | LAQ000 | 71.09 | mg/m3 | N | 2.9055 | C3H5NO | L | -40 | 221 | 0.119 | 25 | 0.9834 @ 25 C | 3
1614 | Lactose, beta-D; (beta-D-Glucopyranose) | 5965-66-2 | N.I.S. | 342.3 | mg/m3 | N | 13.9903 | C12.H22.O11 | S | 254 |  |  |  | 1.59 @ 20C
1615 | Lanthanum | 7439-91-0 | LAV000 | 138.91 | mg/m3 | N | 5.6774 | La | S | 920 | 3464 |  |  | 6.166 | 3
1616 | Lanthanum alizarin (as La) | z-0026 | (LAV000) |  | mg/m3 | N |  | [Unknown] | [6 empty] | 1
1617 | Lanthanum boride | 12008-21-8 | N.I.S. | 203.7655 | mg/m3 | N | 8.3282 | La.B6 | S | 2715 |  |  |  | 4.76
1618 | Lanthanum carbonate | 6487-39-4 | N.I.S. etc. | 601.96 | mg/m3 | N | 24.6029 | La2(CO3)3.8H2O | S |  |  |  |  | 2.6
1619 | Lanthanum chloride | 10099-58-8 | LAX000 | 245.26 | mg/m3 | N | 10.0241 | La.Cl3 | S deliq | 860 | 1000 |  |  | 3.84 | 3
1620 | Lanthanum fluoride | 13709-38-1 | N.I.S. | 195.9 | mg/m3 | Y | 8.0067 | LaF3 | S
1621 | Lanthanum hydroxide | 14507-19-8 | N.I.S. | 189.9275 | mg/m3 | N | 7.7626 | La(OH)3 | S | dec
1622 | Lanthanum nitrate | 10099-59-9 | LBA000 | 324.94 | mg/m3 | N | 13.2807 | N3O9.La | Sdeliq | ~40 | ~126 |  |  |  | 3
1623 | Lanthanum oxide | 1312-81-8 | LBA100 | 325.82 | mg/m3 | Y | 13.3167 | La2O3 | S | 2315 | 4200 |  |  | 6.51 | 1
1624 | Lanthanum phosphate | 14913-14-5 | N.I.S. | 233.876 | mg/m3 | N | 9.5588 | LaPO4 | S
1625 | Lanthanum(III) nitrate hexahydrate | 10277-43-7 | N.I.S. | 433.06 | mg/m3 | N | 17.6998 | La..3(NO3).6 H2O | S | ~40 | 126 dec
1626 | Lauryl sulfate; (Dodecyl sulfate) | 151-41-7 | MRH250 | 266.4 | mg/m3 | N | 10.8881 | C12.H26.O4.S | S | [5 empty] | 2
1627 | Lead | 7439-92-1 | LCF000 | 207.19 | mg/m3 | N | 8.4681 | Pb | S | 327.2 | 1740 | ~0 | 20 | 11.34 | 3
1628 | Lead acetate(II), trihydrate; (Bis(acetato)trihydroxytrilead) | 6080-56-4 | LCJ000 | 379.35 | mg/m3 | N | 15.5046 | C4H6O4.Pb. 3H2O | S | [5 empty] | 3
1629 | Lead acetate, basic; (Lead subacetate) | 1335-32-6 | LCH000 | 807.71 | mg/m3 | N | 33.0122 | C4H10O8Pb3 | S | 75 | 200 dec |  |  |  | 2
1630 | Lead acetate; (Lead diacetate) | 301-04-2 | LCV000 | 325.29 | mg/m3 | N | 13.2951 | C4H6O4·Pb | Pwdr | 75 | >200 decomp |  |  | 2.55 | 3
1631 | Lead acid arsenate; (Dibasic lead arsenate) | 7784-40-9 | LCK000 | 347.12 | mg/m3 | N | 14.1873 | AsHO4.Pb | S | 720 dec |  |  |  | 5.8 | 3
1632 | Lead arsenate | 3687-31-8 | LCK100 | 899.41 | mg/m3 | N | 36.7601 | As2O8.3Pb | S | [5 empty] | 3
1633 | Lead bromide | 10031-22-8 | LCT000 | 367.01 | mg/m3 | N | 15.0002 | PbBr2 | S | 373 | 916 |  |  | 6.66
1634 | Lead carbonate | 598-63-0 | LCP000 | 267.21 | mg/m3 | N | 10.9212 | Pb.CO3 | S | 315 | 400 dec |  |  | 6.61 | 2
1635 | Lead chloride | 7758-95-4 | LCQ000 | 278.09 | mg/m3 | N | 11.3659 | PbCl2 | S | 501 | 950 | 1 | 547 | 5.85 | 2
1636 | Lead chromate | 7758-97-6 | LCR000 | 323.19 | mg/m3 | N | 13.2092 | Cr.O4.Pb | S | 844 | dec |  |  | 6.3 | 3
1637 | Lead dioxide | 1309-60-0 | LCX000 | 239.19 | mg/m3 | Y | 9.776 | PbO2 | S | 290 dec |  |  |  | 9.375 | 3
1638 | Lead fluoborate | 13814-96-5 | LDE000 | 380.81 | mg/m3 | N | 15.5642 | Pb.B2F8 | L |  |  |  |  | 1.75 @ 20C | 3
1639 | Lead fluoride | 7783-46-2 | LDF000 | 245.2 | mg/m3 | N | 10.0217 | PbF2 | S | 855 | 1290 | 10 | 904 | 7.75 cubic | 3
1640 | Lead hydroxide | 19783-14-3 | LCT000 | 241.21 | mg/m3 | N | 9.8586 | Pb.(OH)2 | S
1641 | Lead iodide | 10101-63-0 | LCT000 | 461.01 | mg/m3 | N | 18.8421 | PbI2 | S | 402 | 954 |  |  | 6.16
1642 | Lead nitrate | 10099-74-8 | LDO000 | 331.21 | mg/m3 | Y | 13.537 | N2O6.Pb | S | 470 dec |  |  |  | 4.53 | 3
1643 | Lead nitrite | 13826-65-8 | LCT000 | 299.2 | mg/m3 | N | 12.2287 | Pb(NO2)2 | S
1644 | Lead oxalate | 814-93-7 | LCT000 | 295.2196 | mg/m3 | N | 12.066 | Pb.(COOH)2 | S
1645 | Lead oxide; (Lead monoxide) | 1317-36-8 | LDN000 | 223.19 | mg/m3 | Y | 9.1221 | PbO | S | 888 |  | 1 | 943 | 9.53 | 2
1646 | Lead phosphate | 7446-27-7 | LDU000 | 811.51 | mg/m3 | N | 33.1675 | 3Pb.P2O8 | S | 1014 |  |  |  | 6.9-7.3 | 3
1647 | Lead sulfate | 15739-80-7 | N.I.S. | 303.2576 | mg/m3 | N | 12.3946 | Pb.S.O4 | S | 1170 |  |  |  | 6.2
1648 | Lead sulfate | 7446-14-2 | LDY000 | 303.25 | mg/m3 | Y | 12.3942 | O4S·Pb | S | 1170 (dec @ 1000) |  |  |  | 6.2 | 3
1649 | Lead sulfide | 1314-87-0 | LDZ000 | 239.25 | mg/m3 | N | 9.7785 | Pb.S | S | 1114 | 1281 | 1 | 852 | 7.5 | 2
1650 | Lead tetroxide | 1314-41-6 | LDS000 | 685.57 | mg/m3 | N | 28.0202 | Pb3O4 | S | 830 | 1472 | 1 | 943 | 8.32-> | 3
1651 | Lead(II) arsenite | 10031-13-7 | LCL000 | 421.03 | mg/m3 | N | 17.2081 | As2O4.Pb | S |  |  |  |  | 5.85 | 3
1652 | Lead(II) perchlorate hydrate | 13453-62-8 | N.I.S. etc. | 460.1468 | mg/m3 | N | 18.8068 | Cl2.H6.O11..Pb | S | 100 |  |  |  | 2.6
1653 | Leco set 7007 powder | z-0027 | N.I.S. etc. |  | mg/m3 | N |  | [Unknown]
1654 | Leptophos | 21609-90-5 | LEN000 | 412.07 | mg/m3 | N | 16.8419 | C13H10BrClO2. PS | S | 70.2-70.4 | 380 | 2e-06 | 25 | 1.53 @ 25 C | 3
1655 | Lewisite 2; (Bis(2-chlorovinyl)chloroarsine) | 40334-69-8 | BIQ250 | 233.35 | mg/m3 | N | 9.5373 | C4.H4.As.Cl3 | L | [5 empty] | 3
1656 | Lewisite 3; (Tris(2-chlorovinyl)arsine) | 40334-70-1 | N.I.S. etc. | 259.394 | mg/m3 | N | 10.6018 | C6.H6.As.Cl3 | L
1657 | Lignosulfonate (aqueous) | 8062-15-5 | N.I.S. |  | mg/m3 | N |  | [Unknown] | L | ~200 dec |  |  |  | ~ 1.5
1658 | Limonene, d- | 5989-27-5 | LFU000 | 136.26 | ppm | N | 5.5691 | C10H16 | L | -74.35 | 175.5-176 | 20 | 68.2 | 0.8402 | 3
1659 | Lindane; (gamma-Benzenehexachloride) | 58-89-9 | BBQ500 | 290.82 | mg/m3 | N | 11.8862 | C6H6Cl6 | S |  |  | 0.5 |  |  | 3
1660 | Linseed oil | 8001-26-1 | LGK000 |  | mg/m3 | Y |  | [Unknown] | L | -19 | 343 |  |  | 0.93 | 2
1661 | Liquified petroleum gas; (L.P.G.) | 68476-85-7 | LGM000 | 42.58 | ppm | N | 1.7403 | [Unspecified] | G | [5 empty] | 3
1662 | Lithium | 7439-93-2 | LGO000 | 6.94 | mg/m3 | N | 0.28365 | Li | S | 178 | 1317 | 1 | 723 | 0.534 | 3
1663 | Lithium acetate dihydrate | 6108-17-4 | N.I.S. etc. | 102.016 | mg/m3 | N | 4.1695 | Li..C2.H3.O2..2 H2O | S | 58 |  |  |  | 1.3
1664 | Lithium aluminate | 12003-67-7 | N.I.S. | 65.9203 | mg/m3 | N | 2.6943 | Al.Li.O2 | S
1665 | Lithium aluminum oxide; (Lithium aluminate) | 11089-89-7 | N.I.S. | 65.92 | mg/m3 | N | 2.6942 | LiAlO2 | S | 1900-2000 |  |  |  | 2.5525 | D
1666 | Lithium aluminum silicate; (Spodumene (mineral); Petalite) | 1302-66-5 | N.I.S. | 306.28 | mg/m3 | N | 12.5181 | Al-Li-O6-Si-O4 | S
1667 | Lithium azide | 19597-69-4 | LGV000 | 48.96 | mg/m3 | Y | 2.0011 | LiN3 | S | 115-298 |  |  |  |  | D
1668 | Lithium borohydride; (Lithium tetraborate) | 16949-15-8 | LHT000 | 21.79 | mg/m3 | N | 0.89059 | B.H4..Li | S | 268 | 380 |  |  | 0.66 | 3
1669 | Lithium bromide | 7550-35-8 | LGY000 | 86.85 | mg/m3 | Y | 3.5497 | LiBr | Sdeliq. | 547 | 1265 | 1 | 748 | 3.46 | 2
1670 | Lithium carbonate | 554-13-2 | LGZ000 | 73.89 | mg/m3 | N | 3.02 | CO3.2Li | S | 720 | 1200 dec |  |  | 2.11 | 3
1671 | Lithium chloride | 7447-41-8 | LHB000 | 42.39 | mg/m3 | Y | 1.7325 | Li.Cl | S | 610 | 1350 | 1 | 547 | 2.07 | 3
1672 | Lithium chromate; (Lithium chromate dihydrate} | 14307-35-8 | LHD000 | 165.92 | mg/m3 | N | 6.7814 | Li2..Cr.O4.. 2H.2O | S deliq. | 75 dec |  |  |  | 2.15 | 3
1673 | Lithium deuteride | 13587-16-1 | N.I.S. | 8.96 | mg/m3 | Y | 0.36621 | LiD | S | 680 |  |  |  | 0.906 | D
1674 | Lithium diisopropylamide; (LDA) | 4111-54-0 | N.I.S. | 107.1233 | mg.m3 | N | 4.3783 | C6.H14.Li.N | S |  |  |  |  | 0.79
1675 | Lithium fluoride | 7789-24-4 | LHF000 | 25.94 | mg/m3 | N | 1.0602 | Fli | S | 848 | 1676 | 1 | 1047 | 2.635 | 3
1676 | Lithium hydride | 7580-67-8 | LHH000 | 7.95 | mg/m3 | Y | 0.32493 | LiH | S | 680 | 850 dec | ~0 | 20 | 0.76-0.77 | 3
1677 | Lithium hydroxide | 1310-65-2 | LHI100 | 23.95 | mg/m3 | Y | 0.97887 | LiOH | S | 470 | 924 dec |  |  | 2.54 | 3
1678 | Lithium hydroxide monohydrate | 1310-66-3 | N.I.S. etc. | 41.97 | mg/m3 | Y | 1.7154 | Li.OH..H2O | S |  |  |  |  | 1.51
1679 | Lithium iodide | 10377-51-2 | N.I.S. | 133.8445 | mg/m3 | N | 5.4704 | Li.I | S | 469 | 1171 |  |  | 4.06
1680 | Lithium metaborate, anhydrous | 13453-69-5 | N.I.S. | 49.751 | mg/m3 | N | 2.0334 | Li..B.O2 | S hygr | 849 | 1719 |  |  | 2.18
1681 | Lithium molybdate | 13568-40-6 | N.I.S. etc. | 173.82 | mg/m3 | N | 7.1043 | Li2MoO4 | S | 705 |  |  |  | 2.66 | D
1682 | Lithium niobium oxide; (Lithium niobate) | 12031-63-9 | N.I.S. | 147.85 | mg/m3 | N | 6.0428 | LiNbO3 | S | 1250 |  |  |  |  | D
1683 | Lithium nitrate | 7790-69-4 | N.I.S. | 69 | mg/m3 | N | 2.8201 | LiNO3 | S | 261 | 600 dec |  |  | 2.38
1684 | Lithium nitride | 26134-62-3 | LHM000 | 34.82 | mg/m3 | Y | 1.4231 | Li3N | S | 813 |  |  |  | 1.3 | 3
1685 | Lithium nitrite | 13568-33-7 | N.I.S. | 52.94 | mg/m3 | N | 2.1637 | Li.N.O2 | S
1686 | Lithium perchlorate, anhydrous | 7791-03-9 | LHM875 | 106.39 | mg/m3 | N | 4.3483 | Li.Cl.O4 | L | [5 empty] | 3
1687 | Lithium stearate | 4485-12-5 | LHQ100 | 290.47 | mg/m3 | N | 11.8719 | Li..C18.H35.O2 | S | 220 |  |  |  | 1.03 | 3
1688 | Lithium sulfate | 10377-48-7 | LHR000 | 109.94 | mg/m3 | N | 4.4934 | O4S·2Li | S | 859 |  |  |  |  | 2
1689 | Lithium tetraborate | 12007-60-2 | N.I.S. | 259.19 | mg/m3 | N | 10.5935 | Li2B4O7. 5H2O | S | 930 |  |  |  | 2.4 | D
1690 | Lithium tetraborate pentahydrate | 1303-94-2 | N.I.S. etc. | 163.08 | mg/m3 | N | 6.6653 | LiBO2 | S | 845 |  |  |  | 1.3974 | D
1691 | Lithium tetrahydroaluminate(1-); (Lithium aluminum hydride) | 16853-85-3 | LHS000 | 37.96 | mg/m3 | Y | 1.5515 | Al.H4..Li | S reacts H2O | 125 dec |  |  |  | 0.92 | 3
1692 | Lithium triethylborodeuteride; (Super-deuteride) | 74540-86-6 | N.I.S., etc. | 106.9494 | mg/m3 | N | 4.3712 | C6.H15.B.D.Li | [5 empty] | 0.898
1693 | Lithium triethylborohydride, super-hydride | 22560-16-3 | N.I.S. etc. | 105.94 | mg/m3 | Y | 4.3299 | Li.(C2.H5)3. BH | S
1694 | Lubricating oil, rerefined | 68476-77-7 | N.I.S. |  | mg/m3 | N |  |  | L
1695 | Lutetium | 7439-94-3 | N.I.S. | 174.967 | mg/m3 | Y | 7.1511 | Lu | S | 1663 | 3402 |  |  | 9.84 | 3
1696 | Lutetium oxide | 12032-20-1 | N.I.S. | 397.93 | mg/m3 | N | 16.2639 | Lu2O3 | S | 2500 |  |  |  | 9.42
1697 | Lutidine, 2,6-; (2,6-Dimethylpyridine) | 108-48-5 | LJA010 | 107.17 | ppm | N | 4.3802 | C7.H9.N | L | -5.8 | 144 | 5.65 | 25 | 0.9252 @ 20C | 3
1698 | Magnesium | 7439-95-4 | MAC750 | 24.31 | mg/m3 | N | 0.99358 | Mg | S | 651 | 1100 | 1 | 62.1 | 1.738 | 3
1699 | Magnesium acetate tetrahydrate | 16674-78-5 | N.I.S. etc. | 250.3012 | mg/m3 | N | 10.2302 | Mg..C4.H6.O4..6 H2O | L | [5 empty] | 3
1700 | Magnesium carbonate hydroxide | 7760-50-1 | N.I.S. | 395.58 | mg/m3 | N | 16.1679 | C2.H2.Mg5.O14 | S
1701 | Magnesium carbonate; (Magnesite) | 546-93-0 | MAC650 | 84.32 | mg/m3 | N | 3.4463 | Mg.CO3 | S | 350 dec |  |  |  | 3.04 | 1
1702 | Magnesium carbonate-magnesium hydroxide, pentahydrate | 39409-82-0 | N.I.S. etc. | 395.5764 | mg/m3 | N | 16.1678 | C4.H2.Mg5.O14 | S
1703 | Magnesium chloride | 7786-30-3 | MAE250 | 95.21 | mg/m3 | N | 3.8914 | Cl2Mg | S | 714 | 1412 |  |  | 2.325 | 3
1704 | Magnesium chloride hexahydrate | 7791-18-6 | MAE500 | 203.33 | mg/m3 | N | 8.3104 | Mg.Cl2-6H2O | S | 118 dec |  |  |  | 1.59 | 3
1705 | Magnesium ethoxide | 2414-98-4 | N.I.S. | 114.4268 | mg/m3 | N | 4.6768 | C4.H10.Mg.O2 | S
1706 | Magnesium fluoride | 7783-40-6 | MAF500 | 62.31 | mg/m3 | N | 2.5467 | F2Mg | S | 1263 | 2239 |  |  | 2.9-3.2 | 2
1707 | Magnesium formate | 557-39-1 | MAE750 | 150.31 | mg/m3 | N | 6.1434 | Mg(CHO2)2. 2H2O | S
1708 | Magnesium hydroxide | 1309-42-8 | MAG750 | 58.33 | mg/m3 | N | 2.384 | Mg-(OH)2 | S amor | 350 dec |  |  |  | 2.36 | 2
1709 | Magnesium iodate tetrahydrate | 7790-32-1 | N.I.S. | 446.172 | mg/m3 | N | 18.2357 | Mg.(I.O3)2..4(H2.O) | S | 210 dec |  |  |  | 3.3
1710 | Magnesium nitrate hexahydrate | 13446-18-9 | N.I.S. | 256.45 | mg/m3 | Y | 10.4815 | Mg.N2.O6..6H2O | S | 89 | 330 dec |  |  | 1.46
1711 | Magnesium nitrate; (Magnesium(II) nitrate (1:2)) | 10377-60-3 | MAH000 | 148.33 | mg/m3 | N | 6.0625 | N2O6.Mg | S | 95-100 | 330 dec |  |  | 1.45 | 3
1712 | Magnesium oxide | 1309-48-4 | MAH500 | 40.31 | mg/m3 | N | 1.6475 | MgO | S | 2800 | 3600 | ~0 | 20 | 3.65-3.75 | 2
1713 | Magnesium silicate hydrate | 1343-90-4 | MAJ000 | 278.91 | mg/m3 | N | 11.3994 | Mg2O8Si3H2O | S | [5 empty] | 1
1714 | Magnesium silicate; (Florisil) | 1343-88-0 | N.I.S. |  | mg/m3 | N |  |  | S |  |  |  |  | 2.5
1715 | Magnesium sulfate (1:1) | 7487-88-9 | MAJ250 | 120.37 | mg/m3 | N | 4.9197 | Mg.S.O4 | S | 1127 |  |  |  | 2.66 | 3
1716 | Magnesium sulfate heptahydrate | 10034-99-8 | MAJ500 | 246.51 | mg/m3 | N | 10.0752 | Mg.S.O4..7H2O | S | loses 7H2O @ 200 | 1124 dec |  |  | 1.68 | 2
1717 | Magnesium(II) nitrate (1:2), hexahydrate | 10213-15-7 | MAH250 | 256.45 | mg/m3 | Y | 10.4815 | Mg.N2.O6..6H2.O | S delq | ~95 |  |  |  | 1.464 | 1
1718 | Malathion | 121-75-5 | MAK700 | 330.38 | mg/m3 | N | 13.5031 | C10H19O6PS2 | L | 2.9 | 156 @ 0.7mm | 4e-05 |  | 1.23 | 3
1719 | Maleic acid | 110-16-7 | MAK900 | 116.08 | mg/m3 | Y | 4.7443 | C4H4O4 | S | 130-131 | 135 dec |  |  | 1.59 | 2
1720 | Maleic acid, disodium salt | 371-47-1 | SIE000 | 277.01 | mg/m3 | Y | 11.3218 | C4.H4.O4..xNa | S | [5 empty] | 2
1721 | Maleic anhydride | 108-31-6 | MAM000 | 98.06 | ppm | N | 4.0078 | C4H2O3 | S | 52.7 | 202.2 | 0.2 | 20 | 1.48 | 3
1722 | Maleic hydrazide; (3,6-Pyridazinedione,1,2-dihydro-) | 123-33-1 | DMC600 | 112.1 | mg/m3 | N | 4.5817 | C4H4N2O2 | S | >300 |  |  |  | 1.60 @ 25 C | 2
1723 | Malic acid, DL- | 617-48-1 | N.I.S. | 134.09 | mg/m3 | Y | 5.4804 | C4.H6.O5 | S | 132 |  |  |  | 1.25
1724 | Malonic acid; (Carboxyacetic acid) | 141-82-2 | CCC750 | 104.07 | mg/m3 | Y | 4.2535 | C3H4O4 | S | 135.6 |  |  |  | 1.63 | 3
1725 | Mancozeb; (Dithane M-45) | 8018-01-7 | DXI400 | 541.03 | mg/m3 | N | 22.1126 | C4.H6.Mn.N2.S4*C4.H6.N2.S4.Zn | S powder | 192-204 dec. |  |  |  |  | 2
1726 | Manganese | 7439-96-5 | MAP750 | 54.94 | mg/m3 | Y | 2.2455 | Mn | S | 1244 | 2060 | 1 | 1292 | 7.2 | 3
1727 | Manganese carbonate | 598-62-9 | MAR500 | 114.95 | mg/m3 | Y | 4.6982 | Mn-C-H2-O3 | S |  | 200 dec |  |  | 3.7
1728 | Manganese dioxide | 1313-13-9 | MAS000 | 86.94 | mg/m3 | Y | 3.5534 | MnO2 | S | dec |  |  |  | 5 | 3
1729 | Manganese hydroxide | 18933-05-6 | MAR500 | 88.953 | mg/m3 | N | 3.6356 | Mn(OH)2 | S | dec |  |  |  | 3.26
1730 | Manganese nitrite | z-0029 | MAR500 | 146.9474 | mg/m3 | Y | 6.0059 | Mn(NO2)2 | S
1731 | Manganese oxalate | 640-67-5 | MAR500 | 142.95 | mg/m3 | Y | 5.8426 | MnC2O4 | S
1732 | Manganese oxide; (Manganese tetroxide) | 1317-35-7 | MAV550 | 228.82 | mg/m3 | N | 9.3522 | Mn3O4 | S | 1564 |  |  |  | 4.7 | 2
1733 | Manganese phosphate | 10124-54-6 | MAR500 | 354.75 | mg/m3 | Y | 14.4991 | xMn.PH3O4 | S
1734 | Manganese tricarbonyl methylcyclopentadienyl | 12108-13-3 | MAV750 | 218.1 | mg/m3 | Y | 8.914 | MnO3C9H7 | L/S | 1.5 | 233 | 7.3 | 100 | 1.388 @ 20 | 3
1735 | Manganese(II) chloride (1:2); (Manganous chloride) | 7773-01-5 | MAR000 | 125.84 | mg/m3 | N | 5.1433 | Cl2Mn | S deliq | 654 | 1225 |  |  | 2.977 | 3
1736 | Manganese(II) chloride tetrahydrate | 13446-34-9 | MAR250 | 197.92 | mg/m3 | N | 8.0893 | Mn..Cl2..4 H2O | S | 58 |  |  |  | 2.01 | 3
1737 | Manganese(II) nitrate | 10377-66-9 | MAS900 | 178.96 | mg/m3 | Y | 7.3143 | N2O6.Mn | S | 26 | 129 |  |  | 1.82 | 2
1738 | Manganese(II) nitrate hydrate | 15710-66-4 | N.I.S. etc. | 196.963 | mg/m3 | N | 8.0501 | H2.Mn.N2.O7 | S
1739 | Manganese(II) sulfate monohydrate | 10034-96-5 | MAU300 | 169.02 | mg/m3 | Y | 6.9081 | Mn.O4.S..H2.O | S | 700 | 850 dec |  |  | 3.25 | 2
1740 | Manganese(III) oxide | 1317-34-6 | MAT500 | 157.88 | mg/m3 | N | 6.4528 | Mn2.O3 | S | 871-887 | dec |  |  | 5 | 2
1741 | Manganese(VII) oxide | 12057-92-0 | MAT750 | 221.88 | mg/m3 | Y | 9.0685 | Mn2O7 | L | 5.9 |  |  |  |  | 3
1742 | Manganous oxide; (Manganese(II) oxide) | 1344-43-0 | MAT250 | 70.94 | mg/m3 | N | 2.8994 | MnO | S | 1650 |  |  |  | 5.45 | 2
1743 | Manganous sulfate | 7785-87-7 | MAU250 | 151 | mg/m3 | N | 6.1716 | MnSO4. | S | 700 | 850 dec |  |  | 3.25 | 3
1744 | Manganous sulfide; (Manganese(II) sulfide) | 18820-29-6 | MAV000 | 87 | mg/m3 | N | 3.5558 | MnS | S | 3.99 |  |  |  |  | 2
1745 | Mastic (resin) | 61789-92-2 | MBU777 |  | mg/m3 | N |  | [Unspecified] | S | [5 empty] | 1
1746 | Melamine | 108-78-1 | MCB000 | 126.15 | mg/m3 | Y | 5.1559 | C3H6N6 | S | 347 | subl. | 50 | 315 | 1.573 | 2
1747 | Mephosfolan | 950-10-7 | DHH400 | 269.34 | mg/m3 | N | 11.0083 | C8H16NO3PS2 | S |  | 410 | 1e-10 | 25 | 1.539 @ 26 C | 3
1748 | Mercaptoacetic acid; (Thioglycolic acid) | 68-11-1 | TFJ100 | 92.12 | ppm | Y | 3.7651 | C2.H4.O2.S | L | -16.5 | 108 @ 15mm | 0.0868 | 25 | 1.325 | 3
1749 | Mercaptobenzoic acid, O- | 147-93-3 | MCK750 | 154.19 | mg/m3 | N | 6.302 | C7.H6.O2.S | S | 164 |  | subl. |  |  | 3
1750 | Mercaptobenzothiazole, 2-; (2-Benzothiazolethiol) | 149-30-4 | BDF000 | 167.25 | mg/m3 | N | 6.8357 | C7H5NS2 | S | 177-179 |  |  |  | 1.52 | 3
1751 | Mercaptoethanol, 2- | 60-24-2 | MCN250 | 78.14 | ppm | Y | 3.1937 | C2.H6.O.S | L |  | 157-158 | 1 | 20 | 1.1168 @ 20C | 3
1752 | Mercaptopropionic acid, 3- | 107-96-0 | MCQ000 | 106.15 | mg/m3 | N | 4.3385 | C3.H6.O2.S | l | 16.8 | 114-115.5 |  |  | 1.218 @ 21 | 3
1753 | Mercuric acetate | 1600-27-7 | MCS750 | 318.69 | mg/m3 | Y | 13.0253 | Hg.C4H6O | S | 178-180 | decom |  |  | 3.28 | 3
1754 | Mercuric cyanide | 592-04-1 | MDA250 | 252.63 | mg/m3 | Y | 10.3253 | Hg.C2N2 | S | 320 decom |  |  |  | 3.996 | 3
1755 | Mercuric iodide; (Mercury(II) iodide) | 7774-29-0 | MDD000 | 454.39 | mg/m3 | N | 18.5715 | HgI2 | S | 259 | ~350 |  |  | 6.28 | 3
1756 | Mercuric sulfate; (Mercury(II) sulfate) | 7783-35-9 | MDG500 | 296.65 | mg/m3 | Y | 12.1245 | Hg.SO4 | S | decom |  |  |  | 6.47 | 3
1757 | Mercuric thiocyanate; (Mercuric sulfocyanate) | 592-85-8 | MCU250 | 316.79 | mg/m3 | N | 12.9476 | Hg(SCN)2 | S | [5 empty] | 3
1758 | Mercuric trifluoroacetate | 13257-51-7 | N.I.S. etc. | 426.62 | mg/m3 | Y | 17.4365 | Hg.(C.F3.C.O.O)2 | S | 171-173 |  |  |  |  | 2
1759 | Mercurol; (Mercury nucleate) | 12002-19-6 | MCV250 |  | mg/m3 | N |  | 20% Hg | S | [5 empty] | 3
1760 | Mercurous chloride (see also MCY300) | 7546-30-7 | MCW000 | 236.04 | mg/m3 | N | 9.6473 | Hg.Cl | S | 400 subl |  |  |  | 7.15 | 3
1761 | Mercurous nitrate monohydrate | 7782-86-7 | MCZ000 | 281.62 | mg/m3 | Y | 11.5102 | Hg.(NO3)H.H2O | S | 79.1 del |  |  |  | 4.3 | 3
1762 | Mercurous nitrate; (Mercury(I) nitrate(1:1)) | 10415-75-5 | MDE750 | 262.6 | mg/m3 | Y | 10.7328 | Hg.NO3 | S | 70 decom |  |  |  | 4.78 @ 25C | 3
1763 | Mercurous oxide | 15829-53-5 | MDF750 | 417.22 | mg/m3 | Y | 17.0524 | Hg2O | S | 100 dec |  |  |  | 9.8 | 3
1764 | Mercury hydroxide | 12135-13-6 | N.I.S. etc. | 234.605 | mg/m3 | Y | 9.5886 | Hg.(OH)2 | S
1765 | Mercury nitrate; (Mercury(II) nitrate (1:2)) | 10045-94-0 | MDF000 | 324.61 | mg/m3 | Y | 13.2673 | Hg.(NO3)2 | S | 79 | decom |  |  | 4.39 | 3
1766 | Mercury nitrite | 13492-25-6 | MCZ000 | 292.59 | mg/m3 | Y | 11.9586 | Hg.(NO2)2 | S
1767 | Mercury vapor | 7439-97-6 | MCW250 | 200.59 | mg/m3 | Y | 8.1984 | Hg (element) | L | -38.9 | 356.7 | 0.00225 |  | 13.534 | 3
1768 | Mercury(I) chloride | 10112-91-1 | MCY300 | 472.08 | mg/m3 | N | 19.2946 | Cl2.Hg2 | S | 400 subl. |  |  |  | 7.15 | 3
1769 | Mercury(II) chloride | 7487-94-7 | MCY475 | 271.5 | mg/m3 | Y | 11.0966 | Cl2Hg | S | 280 | 302 | 1 | 136.2 | 5.44 | 3
1770 | Mercury(II) nitrate monohydrate | 7783-34-8 | N.I.S. | 342.62 | mg/m3 | N | 14.0034 | Hg(N.O3)2..H2.O | S hygr. | 79 |  |  |  | 4.3
1771 | Mercury(II) oxide; (Mercuric oxide) | 21908-53-2 | MCT500 | 216.59 | mg/m3 | Y | 8.8523 | HgO | S | 500 dec |  |  |  | 11.14 | 3
1772 | Mesitylene; (1,3,5-Trimethyl benzene) | 108-67-8 | TLM050 | 120.21 | ppm | Y | 4.9131 | C9H12 | L | -44.8 | 164.7 |  |  | 0.8637 | 3
1773 | Metaphosphoric acid | 37267-86-0 | N.I.S. | 79.98 | mg/m3 | N | 3.2689 | H.P.O3 | S hygr | 21 | 260 | 0.03 | 25
1774 | Methacrolein diacetate; (Acetic acid, 2-methyl-2-propene-1,1-diol diester) | 10476-95-6 | AAW250 | 172.2 | mg/m3 | N | 7.0381 | C8H12O4 | L |  | 191 | 0.35 | 25 | 1.051 @ 20 C | 3
1775 | Methacrylaldehyde | 78-85-3 | MGA250 | 70.1 | ppm | Y | 2.8651 | C4H6O | L | -81 | 68-70 | 120 | 20 | 0.830 @ 20 C | 3
1776 | Methacrylamide | 79-39-0 | MDN500 | 85.12 | mg/m3 | Y | 3.479 | C4.H7.N.O | S | 105-107 | 215 |  |  |  | 3
1777 | Methacrylic acid | 79-41-4 | MDN250 | 86.1 | ppm | Y | 3.519 | H2C=C(CH3)CO.OH | L | 16 | 163 | 1 | 25.5 | 1.014 @25 c | 3
1778 | Methacrylic acid diester with triethylene glycol; (Polyester TGM3) | 109-16-0 | MDN510 | 286.36 | mg/m3 | N | 11.7039 | C14H22O6 | L | [5 empty] | 1
1779 | Methacrylic anhydride | 760-93-0 | MDN699 | 154.18 | mg/m3 | N | 6.3015 | C8H10O3 | L |  | 240 | 0.01 | 25 | 1.035 | 3
1780 | Methacrylonitrile; (Methylacrylonitrile) | 126-98-7 | MGA750 | 67.1 | ppm | Y | 2.7425 | C4H5N | L | -36 | 90.3 | 40 | 12.8 | 0.805 | 3
1781 | Methacryloyl chloride | 920-46-7 | MDN899 | 104.54 | ppm | N | 4.2727 | C4H5ClO | L | -60 | 96 | 40 | 25 |  | 3
1782 | Methamidophos | 10265-92-6 | DTQ400 | 141.14 | mg/m3 | N | 5.7686 | C2H8NO2PS | S | 40 | dec | 0.0003 | 25 | 1.31 @ 44.5 C | 3
1783 | Methane | 74-82-8 | MDQ750 | 16.05 | ppm | N | 0.65599 | CH4 | G | -182.5 | -161.6 | >760 |  | 0.7168 | 3
1784 | Methane (d-3) | 676-80-2 | N.I.S. etc. | 19.07 | ppm | N | 0.77942 | C.H.D3 | G | -183 | -163
1785 | Methanesulfonic acid | 75-75-2 | MDR250 | 96.01 | mg/m3 | Y | 3.9241 | CH4O3S | S/L | 20 | 167 @ 10mm |  |  | 1.4812 | 3
1786 | Methanesulfonic acid, ethyl ester; (Ethyl methanesulfonate) | 62-50-0 | EMF500 | 124.17 | mg/m3 | N | 5.075 | C3H8O3S | L |  | 213 | 0.328 | 25 | 1.1452 @ 22 C | 3
1787 | Methanesulfonyl chloride | 124-63-0 | MDR300 | 114.55 | mg/m3 | Y | 4.6818 | C.H3.Cl.O2.S | L | -32 | 62 @ 18 mm | 18 | 62 | 1.4805 @ 18C | D
1788 | Methanesulfonyl fluoride | 558-25-8 | MDR750 | 98.1 | ppm | N | 4.0095 | CH3FO2S | L |  | 124 | 10 | 25 |  | 3
1789 | Methidathion; (O,O'-Dimethyl-S-(5-methoxy-1,3,4-thiadiazolinyl)-3-methyldithiophosphate) | 950-37-8 | DSO000 | 302.34 | mg/m3 | Y | 12.3571 | C6H11N2O4PS3 | S | 39-40 |  | 1e-06 | 25 | 1.495 @ 20 C | 3
1790 | Methiocarb; (Mercaptodimethur) | 2032-65-7 | DST000 | 225.33 | mg/m3 | N | 9.2095 | C11H15NO2S | S | 117-118 | 325 | 0.0001 | 25 |  | 3
1791 | Methomyl | 16752-77-5 | MDU600 | 162.23 | mg/m3 | N | 6.6306 | C5H10N2O2S | S | 78-79 | 335 | 5e-05 | 25 | 1.2946 @ 24 C | 3
1792 | Methoxybenzaldehyde; (p-Anisaldehyde) | 123-11-5 | AOT530 | 136.15 | mg/m3 | Y | 5.5646 | C8.H8.O2 | L | 0 | 249.5 | 1 | 73 | 1.123 @ 20 | 2
1793 | Methoxybenzyl alcohol, 4- | 105-13-5 | MED500 | 138.18 | mg/m3 | N | 5.6476 | C8.H10.O2 | L/S | 25 | 259.1 |  |  | 1.108 | 2
1794 | Methoxychlor | 72-43-5 | MEI450 | 345.66 | mg/m3 | N | 14.1276 | C16H15Cl3O2 | S | 78 |  |  |  | 12 vapor | 3
1795 | Methoxyethoxy)ethanol, 2-(2-; (Diethylene glycol monomethyl ether) | 111-77-3 | DJG000 | 120.17 | ppm | Y | 4.9115 | C5H12O3 | L | -70 | 194.2 | 0.2 | 20 | 1.0354 | 2
1796 | Methoxyethylamine, 2- | 109-85-3 | MEM500 | 75.13 | ppm | N | 3.0707 | C3H9NO | L |  | 95 |  |  |  | 3
1797 | Methoxyethylmercuric acetate | 151-38-2 | MEO750 | 318.74 | mg/m3 | N | 13.0273 | C5H10HgO3 | S | 42 |  | 1e-05 | 25 |  | 3
1798 | Methoxyphenol, P- | 150-76-5 | MFC700 | 124.15 | mg/m3 | Y | 5.0742 | C7.H8.O2 | S | 52.5 | 246 |  |  | 1.55 @ 20C | 3
1799 | Methoxypropylamine, 3-; (3-MPA) | 5332-73-0 | MFM000 | 89.16 | ppm | Y | 3.6441 | C4H11NO | L | -75.7 | 116 | 20 | 30 | 0.8615 | 3
1800 | Methoxytrimethylsilane | 1825-61-2 | N.I.S. | 104.22 | ppm | N | 4.2596 | C4-H12-O-Si
1801 | Methyl 2-cyanoacrylate; (Permabond 910 adhesive) | 137-05-3 | MIQ075 | 111.11 | ppm | Y | 4.5412 | C5-H5-N-O2 | L | -22.5 | 200.5 | 0.2 | 25 | 1.1012 | 2
1802 | Methyl 2-pyrrolidinone, 1-; (n-Methylpyrrolidone) | 872-50-4 | MPF200 | 99.15 | ppm | Y | 4.0524 | C5H9NO | L | -17 | 202 |  |  | 1.027 | 3
1803 | Methyl acetate | 79-20-9 | MFW100 | 74.09 | ppm | Y | 3.0282 | C3.H6.O2 | L | -98.7 | 57.8 | 100 | 9.4 | 0.92438 | 3
1804 | Methyl acetylene | 74-99-7 | MFX590 | 40.07 | ppm | N | 1.6377 | HC==CCH3 | G | -104 | -23.3 | 3876 | 20 | 1.38 | 3
1805 | Methyl acetylene-propadiene mixture; (MAPP) | 59355-75-8 | MFX600 | 80.192 | ppm | Y | 3.2776 | C6.H8 | G | -38 - -20 |  |  |  |  | 3
1806 | Methyl acrylate | 96-33-3 | MGA500 | 86.1 | ppm | Y | 3.519 | CH3OCO-CH=CH2 | L | -76.5 | 85 | 100 | 28 | 0.9561 @ 20c | 3
1807 | Methyl alcohol d | 1455-13-6 | N.I.S. etc. | 33.05 | ppm | N | 1.3508 | D.O..C.H3 | L | 11 | 65.5 |  |  | 0.81 | 2
1808 | Methyl alcohol; (Methanol) | 67-56-1 | MGB150 | 32.05 | ppm | Y | 1.3099 | CH3.OH | L | -97.8 | 63.9 | 96 | 20 | 0.7915 | 3
1809 | Methyl alcohol-d4 | 811-98-3 | N.I.S. | 36.07 | mg/m3 | N | 1.4742 | D.O..C.D3 | L | 11 | 65.4 |  |  | 0.888 | 2
1810 | Methyl benzoate; (Benzoic acid methyl ester) | 93-58-3 | MHA759 | 136.16 | ppm | Y | 5.565 | C8.H8.O2 | L | -12.5 | 199.6 | 1 | 39 | 1.082 | 2
1811 | Methyl bromide; (Bromomethane) | 74-83-9 | MHR200 | 94.95 | ppm | Y | 3.8807 | CH3Br | G | -93.9 | 3.3 | >760 |  | 1.732 @ 0C | 3
1812 | Methyl butylacrylate, 2-; (Butyl methacrylate) | 97-88-1 | MHU750 | 142.22 | mg/m3 | Y | 5.8127 | C8.H14.O2 | L | -75 | 163 | 2.12 | 25 | 0.8836 @ 20C | 3
1813 | Methyl chloride | 74-87-3 | MIF765 | 50.49 | ppm | Y | 2.0636 | CH3.Cl | G | -97.8 | -24.4 | >760 |  | 0.918 | 3
1814 | Methyl chloroformate; (Methyl chlorocarbonate) | 79-22-1 | MIG000 | 94.5 | ppm | Y | 3.8623 | C2H3ClO2 | L |  | 71.4 |  |  | 1.223 | 3
1815 | Methyl chlorosilane; (Chloromethylsilane) | 993-00-0 | N.I.S. etc. | 80.59 | ppm | Y | 3.2938 | CH5ClSi | G | -135 | -45
1816 | Methyl cyclohexylfluorophosphonate; (GF) | 329-99-7 | MIT600 | 180.18 | ppm | N | 7.3642 | C7H14FO2P | [6 empty] | 3
1817 | Methyl demeton methyl; (Phosphorothioic acid, O,O-dimethyl-S-(2-methylthio)ethyl ester) | 2587-90-8 | MIW250 | 216.27 | mg/m3 | N | 8.8393 | C5H13O3PS2 | L |  | 230 |  |  | 1.207 @ 20 C | 3
1818 | Methyl difluorophosphite; (Methylphosphonic difluoride) | 676-99-3 | MJD275 | 100.01 | mg/m3 | N | 4.0875 | CH3F2OP | L |  | 98 |  |  | 1.33 | 3
1819 | Methyl ether; (Dimethyl ether) | 115-10-6 | MJW500 | 46.08 | ppm | N | 1.8834 | C2H6O | G | -138.5 | -23.7 | 4450 | 25 | 0.661 | 3
1820 | Methyl ethyl ketone peroxide | 1338-23-4 | MKA500 | 176.24 | ppm | Y | 7.2032 | C8H16O4 | L | [5 empty] | 3
1821 | Methyl fluoride; (Fluoromethane) | 593-53-3 | FJK000 | 34.03 | mg/m3 | N | 1.3909 | CH3.F | G | -142 | -78.2 | >760 |  | 0.8774@ -78 | 3
1822 | Methyl fluoroacetate | 453-18-9 | MKD000 | 92.08 | mg/m3 | N | 3.7634 | C3H5FO2 | L |  | 104.5 |  |  | 1.161 @ 15 C | 3
1823 | Methyl fluorosulfate | 421-20-5 | MKG250 | 114.1 | ppm | Y | 4.6634 | CH3FO3S | L |  | 92 |  |  | 1.427 @ 16 C | 3
1824 | Methyl formate; (Formic acid, methyl ester) | 107-31-3 | MKG750 | 60.06 | ppm | Y | 2.4547 | C2H4O2 | L | -99.8 | 31.5 | 400 | 16 | 0.975 @ 20c | 3
1825 | Methyl iodide | 74-88-4 | MKW200 | 141.94 | ppm | Y | 5.8013 | CH3.I | L | -66.7 | 42.8 | 326 |  | 2.279 | 3
1826 | Methyl isobutyl ketone; (Hexone) | 108-10-1 | HFG500 | 100.18 | ppm | Y | 4.0945 | (CH3)2-CH-CH2CO-CH3 | L | -84.4 | 116.7 | 16 | 20 | 0.801 | 3
1827 | Methyl isocyanate | 624-83-9 | MKX250 | 57.06 | ppm | Y | 2.3321 | CH3NCO | L | -45 | 39.1 | 348 | 20 | 0.9599 | 3
1828 | Methyl isopropyl ketone; (3-Methyl-2-butanone) | 563-80-4 | MLA750 | 86.15 | ppm | Y | 3.5211 | C5H10O | L |  | 93-94 |  |  | 0.805 @ 16 C | 3
1829 | Methyl isothiocyanate; (Isothiocyanatomethane) | 556-61-6 | ISE000 | 73.12 | mg/m3 | Y | 2.9885 | C2H3NS | S/L | 36 | 119 | 19 | 20 | 1.069 @ 37 C | 3
1830 | Methyl lithium | 917-54-4 | MLD000 | 21.98 | mg/m3 | Y | 0.89835 | Li.C.H3 | L |  |  |  |  | 0.701 | 3
1831 | Methyl mercaptan | 74-93-1 | MLE650 | 48.11 | ppm | Y | 1.9663 | CH3.SH | G | -121.1 | 6.1 | >760 |  | 0.8665 | 3
1832 | Methyl mercury | 22967-92-6 | MLF550 | 215.63 | mg/m3 | Y | 8.8131 | CH3.Hg | S | [5 empty] | 3
1833 | Methyl methacrylate | 80-62-6 | MLH750 | 100.13 | ppm | Y | 4.0925 | CH2-C(CH3)-COOCH3 | L | -48.2 | 101 | 2 | 20 | 0.936 | 3
1834 | Methyl n-amyl ketone | 110-43-0 | MGN500 | 114.21 | ppm | Y | 4.6679 | C7H14O | L |  | 151.5 | 2.6 | 20 | 0.8197 | 3
1835 | Methyl nitrate; (Nitric acid methyl ester) | 598-58-3 | MMF500 | 77.05 | ppm | N | 3.1491 | C.H3..N.O3 | L | -83 | 65 expl |  |  | 1.208 @ 20C | 3
1836 | Methyl nonafluorobutyl ether (40%) and Methyl nonafluoroisobutyl ether (60%) (ppm) (HFE-7100) | 163702-07-6 163702-08-7 | N.I.S. | 250.0637 | ppm | N | 10.2204 | C5.H3.F9.O | G
1837 | Methyl parathion | 298-00-0 | MNH000 | 263.22 | mg/m3 | N | 10.7582 | C8H10NO5PS | S | 35-36 | 158 @ 2 mm |  |  | 1.358 | 3
1838 | Methyl phencapton | 3735-23-7 | MNO750 | 349.25 | mg/m3 | N | 14.2743 | C9H11Cl2O2PS2 | L |  | 400 | 3.5e-06 | 25 |  | 3
1839 | Methyl phosphonic dichloride | 676-97-1 | MOB399 | 132.91 | mg/m3 | Y | 5.4322 | CH3Cl2OP | S | 32 | 162 |  |  |  | 3
1840 | Methyl phosphonothioic dichloride | 676-98-2 | MOC000 | 148.97 | mg/m3 | Y | 6.0886 | CH3Cl2PS | L | -25.6 | 177-178 |  |  | 1.35-1.42 | 2
1841 | Methyl pyridine, 3-: (3-Picoline) | 108-99-6 | PIB920 | 93.14 | ppm | Y | 3.8068 | C6H7N | L |  | 143-144 |  |  | 0.9613 | 3
1842 | Methyl salicylate | 119-36-8 | MPI000 | 152.16 | ppm | Y | 6.219 | C8H8O3 | L | -8.6 | 223.3 | 1 | 54 | 1.184 @25C | 3
1843 | Methyl sulfoxide-D6; (Dimethyl-D6-sulfoxide) | 2206-27-1 | N.I.S. | 84.15 | mg/m3 | Y | 3.4393 | C2.D6.O.S | L | 18 | 55 @ 5 mmHg |  |  | 1.19
1844 | Methyl tert-butyl ether | 1634-04-4 | MHV859 | 88.17 | ppm | N | 3.6036 | C5H12O2 | L | -110 | 54 |  |  | 0.741 | 3
1845 | Methyl thiocyanate | 556-64-9 | MPT000 | 73.12 | ppm | N | 2.9885 | C2H3NS | L | -51 | 130-133 |  |  | 1.068 | 3
1846 | Methyl vinyl carbinol; (3-Buten-2-ol) | 598-32-3 | MQL250 | 72.12 | ppm | N | 2.9476 | C4H8O | L | <-80 | 97 |  |  | 0.831 @ 20 C | 1
1847 | Methyl vinyl ketone; (3-Buten-2-one) | 78-94-4 | BOY500 | 70.1 | ppm | Y | 2.8651 | C4H6O | L |  | 81.4 |  |  | 0.83932 | 3
1848 | Methyl-1-butene, 2- | 563-46-2 | MHT000 | 70.14 | ppm | Y | 2.8667 | C5H10 | L | -137.5 | 31.04 | 610 | 20 | 0.06504 @ 20 C | 3
1849 | Methyl-1H-benzotriazole | 29385-43-1 | MHK000 | 133.17 | mg/m3 | N | 5.4428 | C7H7N3 | [6 empty] | 2
1850 | Methyl-1-phenyl-2-pyrazolin-5-one, 3- | 89-25-8 | NNT000 | 174.22 | mg/m3 | Y | 7.1206 | C10H10N2O | Pwdr | 128.9 | 191 |  |  |  | 2
1851 | Methyl-1-propanethiol, 1-; (sec-Butyl mercaptan) | 513-53-1 | N.I.S. | 90.19 | ppm | N | 3.6862 | C4.H10.S | L | -165 | 84-85 | 80.71 | 25 | 0.8299 @ 17C | 2
1852 | Methyl-1-propen-1-one, 2-; (Dimethylketene) | 598-26-5 | DSL289 | 70.09 | ppm | Y | 2.8647 | (CH3)2C=C=O | L | -97.5 | 34 |  |  |  | 3
1853 | Methyl-2-(1-methylethyl)phenol, 5-; (Thymol) | 89-83-8 | TFX810 | 150.24 | mg/m3 | N | 6.1405 | C10.H14.O | S | 51 | 233 | 1 | 64 | 0.972 | 3
1854 | Methyl-2-butene, 2- | 513-35-9 | N.I.S. | 70.133 | ppm | N | 2.8664 | C5.H10 | L | -133.72 | 38.56 | 468 | 25 | 0.6623 @ 20 | 2
1855 | Methyl-2-chloroacrylate | 80-63-7 | MIF800 | 120.54 | ppm | Y | 4.9266 | C4H5ClO2 | L |  | 140 | 12 | 25 | 1.189 @ 20 C | 2
1856 | Methyl-2-heptanone, 6- | 928-68-7 | N.I.S. | 128.21 | ppm | N | 5.2401 | C8.H16.O | L |  | 167 |  |  | 0.8151 @ 20C
1857 | Methyl-2-hexanone, 5-: (Methyl isoamyl ketone) | 110-12-3 | MKW450 | 114.21 | ppm | N | 4.6679 | C7H14O | L | -73.9 | 144 |  |  | 0.8132 | 3
1858 | Methyl-3-penten-2-one, 4-; (Mesityl oxide) | 141-79-7 | MDJ750 | 98.16 | ppm | Y | 4.0119 | C6H10O | L | -59 | 130 | 10 | 26 | 0.8539 | 3
1859 | Methyl-4-penten-2-one, 4- | 3744-02-3 | Used MDJ750 | 98.14 | ppm | Y | 4.0111 | C6H10O | L | -72.6 | 124.2 |  |  | 0.8411 | 3
1860 | Methyl-5-nitroaniline, 2-; (5-Nitro-o-toluidine; Benzenamine, 2-methyl-5-nitro-) | 99-55-8 | NMP500 | 152.17 | mg/m3 | N | 6.2194 | C7H8N2O2 | S | 107 |  | 1.3e-05 | 20 |  | 3
1861 | Methyl-5-vinylpyridine, 2- | 140-76-1 | MQM500 | 119.18 | mg/m3 | N | 4.8711 | C8H9N | L |  | 181 | 1.7 | 25 | 0.98 @ 20 C | 3
1862 | Methyl-8-quinolinol, 2- | 826-81-3 | HMQ600 | 159.2 | mg/m3 | N | 6.5067 | C10.H9.N.O. | S | 73.8 | 267 |  |  |  | D
1863 | Methylal; (Dimethoxymethane) | 109-87-5 | MGA850 | 76.11 | ppm | N | 3.1107 | C3H8O2 | L | -104.8 | 42.3 | 330 | 20 | 0.864 | 3
1864 | Methylamine hydrochloride | 593-51-1 | N.I.S. | 67.53 | mg/m3 | N | 2.76 | C.H5.N..Cl.H | S | 232-234 | 227 @ 15C
1865 | Methylamino)ethanol, 2-( | 109-83-1 | MGG000 | 75.11 | ppm | Y | 3.0698 | C3.H9.N.O | L | -4.5 | 156 | 0.7 | 20 | 0.937 @ 20C | 3
1866 | Methylaniline, n- | 100-61-8 | MGN750 | 107.17 | ppm | N | 4.3802 | C7H9N | L | -57 | 194-197 |  |  | 0.989 | 3
1867 | Methylaziridine, 1- | 1072-44-2 | N.I.S. | 57.11 | ppm | N | 2.3342 | C3-H7-N | L |  | 27.5 |  |  | 0.7572 @ 19 C
1868 | Methylbutanamide, 3-; (Isovaleramide) | 541-46-8 | N.I.S. | 101.15 | mg/m3 | N | 4.1341 | C5H11NO | S | 137 | 226
1869 | Methylbutylamine, N- | 110-68-9 | MHV000 | 87.19 | ppm | Y | 3.5636 | C5.H13.N | L | -75 | 91 |  |  | 0.7335 | 3
1870 | Methylcellulose | 9004-67-5 | MIF760 |  | mg/m3 | N |  | [Unspecified] | S fibr | [5 empty] | 3
1871 | Methylchlorodisilane; (Chloromethyldisilane) | 68937-17-7 | N.I.S. | 110.75 | ppm | Y | 4.5265 | CH7ClSi2
1872 | Methylcholanthrene 3- | 56-49-5 | MIJ750 | 268.37 | mg/m3 | N | 10.9687 | C21H16 | S | 180 |  |  |  | 1.28 | 3
1873 | Methylcyclohexane | 108-87-2 | MIQ740 | 98.21 | ppm | N | 4.014 | C7H14 | L | -126.4 | 100.3 | 40 | 22 | 0.7864 | 3
1874 | Methylcyclohexanone | 1331-22-2 | MIR250 | 112.19 | ppm | Y | 4.5854 | C7H12O | L | -14 | 160-170 |  |  | 0.925 | 3
1875 | Methylcyclohexanone, 2-; (o-Methylcyclohexanone) | 583-60-8 | MIR500 | 112.19 | ppm | Y | 4.5854 | C7H12O | L | -14 | 165.1 |  |  | 0.92 | 3
1876 | Methylcyclopentane | 96-37-7 | MIU500 | 84.18 | ppm | Y | 3.4406 | C6.H12 | L | −142.5 | 71.8 | 100 | 17.9 | 0.750 @ 20C | 3
1877 | Methyldecane, 4- | 2847-72-5 | N.I.S. etc. | 156.31 | ppm | N | 6.3886 | C11.H24 | L | -77.5 | 187 |  |  | 1.4352 @ 20C
1878 | Methylene bis(2-chloroaniline), 4,4'-; (MBOCA) | 101-14-4 | MJM200 | 267.17 | ppm | N | 10.9196 | C13H12Cl2N2 | S | [5 empty] | 3
1879 | Methylene bis(4-isocyanatocyclohexane), 1,1'- | 5124-30-1 | MJM600 | 262.39 | ppm | Y | 10.7242 | C15H22NO2 | L | [5 empty] | 3
1880 | Methylene chloride | 75-09-2 | MJP450 | 84.93 | ppm | Y | 3.4712 | CH2Cl2 | L | -95 | 40 | 350 | 20 | 1.326 | 3
1881 | Methylene diphenyl diisocyanate; (Diphenylmethane diisocyanate; MDI) | 101-68-8 | MJP400 | 250.27 | mg/m3 | Y | 10.2289 | C15H10N2O2 | S | 37 | 194-9 | 0.001 | 40 | 1.44 | 3
1882 | Methylene fluoride; (1,2,-Difluoromethane; HFC-32) | 75-10-5 | MJQ300 | 52.03 | ppm | N | 2.1265 | C.H2.F2 | G | -136.8 | -51.6 |  |  |  | 1
1883 | Methylenebis(isocyanato-benzene), 1,1'-; (Diphenyl methane diisocyanate) | 26447-40-5 | N.I.S. |  | mg/m3 | N |  | C15.H10.N2.O
1884 | Methylenebisacrylamide copolymer, n,n- | 25034-58-6 | N.I.S. | 154.19 | mg/m3 | N | 6.302 | (-C7.H10.N2.O2. C3.H5.N.O)x | S | 185 dec |  |  |  | 1.235 @ 30
1885 | Methylenebisacrylamide, n,n'- | 110-26-9 | MJL500 | 154.19 | mg/m3 | N | 6.302 | C7.H10.N2.O2 | S | 185 | dec |  |  | 1.235 @ 30C | 3
1886 | Methylenedianiline, 4,4'- | 101-77-9 | MJQ000 | 198.29 | ppm | N | 8.1044 | C13H14N2 | S | 93 | 398 | 0 |  |  | 3
1887 | Methylethyl hydroperoxide, 1-; (Isopropyl hydroperoxide) | 3031-75-2 | IPI000 | 76.09 | mg/m3 | Y | 3.1099 | (CH3)2 CHOOH | S |  | 107-109 |  |  |  | 3
1888 | Methylformamide, N- | 123-39-7 | MKG500 | 59.08 | ppm | Y | 2.4147 | C2.H5.N.O | L | -5.4 | 180-185 | 0.253 | 25 | 0.9961 | 2
1889 | Methylfuran, 2- | 534-22-5 | MKH000 | 82.11 | ppm | Y | 3.3559 | C5-H6-O | L | -88.7 | 63.7 | 139 | 20 | 0.827 @ 20 C | 3
1890 | Methylheptane, 2- | 592-27-8 | N.I.S. etc. | 114.23 | ppm | N | 4.6687 | C8.H18 | L | -109.02 | 117.66 |  |  | 0.6980 @ 20C
1891 | Methylheptane, 2- | 592-27-8 | N.I.S. etc. | 114.23 | mg/m3 | N | 4.6687 | C8.H18 | L | -109 | 118 |  |  | 0.608 | 2
1892 | Methylheptane, 4- | 589-53-7 | N.I.S. etc. | 114.23 | ppm | N | 4.6687 | C8H18 | L | -121 | 117.7 |  |  | 0.7046 @ 20 C
1893 | Methylhydrosiloxane (3-4%) + dimethylsiloxane (96-97%) copolymer | 68037-59-2 | N.I.S. |  | mg/m3 | N
1894 | Methylimidazole, 1- | 616-47-7 | MKT500 | 82.12 | mg/m3 | N | 3.3564 | C4.H6.N2 | L | -6 | 196 |  |  | 1.0325 | 3
1895 | Methyllactic acid ethyl ester, 2-; (Ethyl 2-hydroxyisobutyrate) | 80-55-7 | ELH700 | 132.18 | mg/m3 | N | 5.4024 | C6H12O3 | L | [5 empty] | 2
1896 | Methyllactonitrile 2-; (Acetone cyanohydrin) | 75-86-5 | MLC750 | 85.12 | ppm | Y | 3.479 | C4H7NO | L | -20 | 82 @ 23mm |  |  | 0.932 | 3
1897 | Methylmagnesium bromide, 3.0 m in diethyl ether | 75-16-1 | MLE000 | 119.26 | ppm | N | 4.8743 | C.H3.BrMg | L | [5 empty] | 3
1898 | Methylmagnesium chlordie | 676-58-4 | N.I.S. | 74.793 | mg/m3 | Y | 3.0569 | C.H3.Cl.Mg | S |  |  |  |  | 1.02 | 3
1899 | Methylmercuric dicyanamide | 502-39-6 | MLF250 | 298.72 | mg/m3 | Y | 12.2091 | C3H6HgN4 | S | 156 |  | 3e-05 | 25 |  | 3
1900 | Methylmorpholine, 4- | 109-02-4 | MMA250 | 101.17 | ppm | Y | 4.135 | C5.H11.N.O | L | -64.4 | 115 |  |  | 0.9 | 3
1901 | Methylnaphthalene, 1- | 90-12-0 | MMB750 | 142.21 | mg/m3 | N | 5.8123 | C11H10 | L | -22 | 241 |  |  | 1.0202 | 2
1902 | Methylnaphthalene, 2- | 91-57-6 | MMC000 | 142.21 | mg/m3 | N | 5.8123 | C11H10 | S | 37-38 | 241.1 |  |  | 1.0058 | 2
1903 | Methylnitrosopiperidine, 3-; (Piperidine, 3-methyl-1-nitroso-) | 13603-07-1 | MMY750 | 128 | ppm | N | 5.2315 | C6-H12-N2-O | [6 empty] | 2
1904 | Methylnonane, 4- | 17301-94-9 | N.I.S. etc. | 142.28 | ppm | N | 5.8152 | C10.H22 | L | -99 | 165.7 |  |  | 0.7323 @20C
1905 | Methylpentane, 2-; (Isohexane) | 107-83-5 | IKS600 | 86.2 | ppm | Y | 3.5231 | C6H14 | L | -154 | 60.3 |  |  | 0.669 | 3
1906 | Methylpentane, 3- | 96-14-0 | MNI500 | 86.18 | ppm | Y | 3.5223 | C6.H14 | L | -118 | 63.3 | 190 | 25 | 0.69576 | 3
1907 | Methylpentanol-1, 2-; (Amyl methyl alcohol) | 105-30-6 | AOK750 | 102.2 | ppm | Y | 4.1771 | C6.H14.O | L |  | 130 |  |  | 0.804 | 2
1908 | Methylphenol, 2-; (o-Cresol) | 95-48-7 | CNX000 | 108.15 | ppm | Y | 4.4202 | C7H8O | S | 30 | 191 | 1 | 38.2 | 1.05 @ 20/4 | 3
1909 | Methylphenol, 3-; (m-Cresol) | 108-39-4 | CNW750 | 108.15 | ppm | Y | 4.4202 | C7H8O | L | 10.9 | 202.8 | 1 | 52 | 1.04 @ 22/4 | 3
1910 | Methylphenol, 4-; (p-Cresol) | 106-44-5 | CNX250 | 108.15 | ppm | Y | 4.4202 | C7H8O | S | 35.5 | 201.8 | 1 | 53 | 1.0341 @ 20/4 | 3
1911 | Methylphenylthiourea, 2-; (o-Tolyl thiourea) | 614-78-8 | THF250 | 166.26 | mg/m3 | N | 6.7953 | C8H10N2S | S | 151-152 |  | 2e-06 | 25 |  | 3
1912 | Methylphosphonate | 993-13-5 | N.I.S. | 96.0225 | mg/m3 | Y | 3.9246 | C.H5.O3.P | S | 108.5 | dec.
1913 | Methylphosphonothioic acid-O-(4-nitrophenyl)-O-phenyl ester | 2665-30-7 | MOB699 | 309.29 | mg/m3 | N | 12.6411 | C13H12NO4PS | L |  | 400 | 1e-05 | 25 |  | 3
1914 | Methylphosphonothioic acid-O-ethyl O-(4-(methylthio)phenyl) ester | 2703-13-1 | MOB599 | 262.34 | mg/m3 | N | 10.7222 | C10H15O2PS2 | L |  | 298 | 0.0001 | 25 |  | 3
1915 | Methylpropane, 2-; (Isobutane) | 75-28-5 | MOR750 | 58.14 | ppm | N | 2.3763 | C4H10 | G | -145 | -10.2 |  |  | 0.5572 | 3
1916 | Methylpropene, 2- (Isobutene) | 115-11-7 | IIC000 | 56.12 | ppm | N | 2.2937 | C4H8 | L or G | -140.3 | -6.9 |  |  | 0.6 | 3
1917 | Methylpropylnitrosoamine; (N-Methyl-N-nitroso-1-propanamine) | 924-46-9 | MNA000 | 102.16 | ppm | Y | 4.1754 | C4-H2-N2-O | L |  | 91 @ 40 mm |  |  |  | 3
1918 | Methylpyridine, 2-; (2-Picoline) | 109-06-8 | MOY000 | 93.14 | ppm | Y | 3.8068 | N-CHCH-CHCH-CCH3 | L | -70 | 129 | 11.2 | 25 | 0.950 @ 15 C | 3
1919 | Methylpyrrole, N- | 96-54-8 | MPB000 | 81.12 | mg/m3 | Y | 3.3155 | C5.H7.N | L | -56.32 | 112.81 | 15 | 20.2 | 0.9145 @ 15 | 3
1920 | Methylpyrrolidine | 120-94-5 | MPB250 | 85.15 | mg/m3 | Y | 3.4802 | C5-H11-N | L | -90 | 80.5 |  |  | 0.8054 | 3
1921 | Methylpyrrolidine, 1- | 120-94-5 | MPB250 | 85.15 | ppm | N | 3.4802 | C5.H11.N | L | -90 | 80.5 |  |  | 0.8054 @ 20C | 3
1922 | Methylstyrene, Alpha- | 98-83-9 | MPK250 | 118.19 | ppm | Y | 4.8306 | C9.H10 | L | -24.0 | 167-170 |  |  | 0.913 @ 17C | 3
1923 | Methyltetrahydrofuran, 2- | 96-47-9 | MPO500 | 86.15 | ppm | Y | 3.5211 | C5.H10.O | L |  | 80 |  |  | 0.853 @ 20C | 3
1924 | Methyltriacetoxysilane | 4253-34-3 | MQB500 | 220.28 | mg/m3 | N | 9.0031 | C7H12O6Si | S | 40.5 |  |  |  | 1.17 | 2
1925 | Methyltrichlorosilane; (Trichloromethyl silane) | 75-79-6 | MQC500 | 149.48 | ppm | Y | 6.1095 | CH3Cl3Si | L |  | 66.4 | 280 | 25 | 1.27 | 3
1926 | Methyltriethoxysilane | 2031-67-6 | MQD750 | 178.34 | ppm | Y | 7.289 | C7.H18.O3.Si | L |  | 144.5 |  |  | 0.895 @ 20C | 1
1927 | Methyl-trifluoromethanesulfonate | 333-27-7 | N.I.S. | 164.1051 | mg/m3 | N | 6.7072 | C2.H3.F3.O3.S | ? |  | 100-102 |  |  | 1.45
1928 | Methyltrimethoxysilane | 1185-55-3 | MQF500 | 136.25 | mg/m3 | Y | 5.5687 | C4.H12.O3.Si | L |  | 103.5 |  |  | 0.949 @ 20C | 1
1929 | Methyltrioctylammonium chloride | 5137-55-3 | MQH000 | 404.25 | mg/m3 | N | 16.5223 | C25H54N.Cl | [6 empty] | 3
1930 | Methylvinyl,dimethylsiloxane copolymer,vinyl terminated | 68083-18-1 | N.I.S. |  | mg/m3 | N
1931 | Metolcarb; (Methylcarbamic acid m-tolyl ester) | 1129-41-5 | MIB750 | 165.21 | mg/m3 | N | 6.7524 | C9H11NO2 | S | 76-77 | 360 | 1e-05 | 25 |  | 3
1932 | Mevinphos; (Phosdrin) | 7786-34-7 | MQR750 | 224.17 | mg/m3 | Y | 9.1621 | C7H13O6P | S | 6.7 | 280 | 2.9 | 25 |  | 3
1933 | Mexacarbate; (4-(Dimethylamine)-3,5-xylyl N-methylcarbamate) | 315-18-4 | DOS000 | 222.32 | mg/m3 | N | 9.0865 | C12H18N2O2 | S | 85 |  | 2e-06 | 25 |  | 3
1934 | Mica; (mica silicates) | 12001-26-2 | MQS250 | 398.3 | mg/m3 | N | 16.2791 | [Unspecified] | S | 1387 |  |  |  | 2.6-3.2 | 2
1935 | Michler's ketone; (4,4'-bis(dimethylamino)benzophenone) | 90-94-8 | MQS500 | 268.39 | mg/m3 | N | 10.9695 | C17H20N2O | S | 179 | >360 decom |  |  |  | 3
1936 | Mineral fibers, fine | z-0032 | N.I.S. etc. |  | mg/m3 | N |  | [Unspecified] | S
1937 | Mineral oil, heavy or light; (Paraffin oil; Deobase, deodorized) | 8020-83-5 | DAP900 |  | mg/m3 | Y |  |  | L |  | 174-274 |  |  | 0.862 | 1
1938 | Mineral oil, petroleum distillates, heavy naphthenic | 64741-53-3 | MQV780 |  | mg/m3 | N |  |  | L | [5 empty] | 3
1939 | Mineral oil, petroleum distillates, solvent-refined (mild) heavy paraffinic | 64741-88-4 | MQV850 |  | mg/m3 | N |  |  | L |  | 383 |  |  | 0.88 | 2
1940 | Mineral oil, petrolleum distillates, solvent refined light naphthenic | 64741-97-5 | MQV852 |  | mg/m3 | N |  |  | L | [5 empty] | 3
1941 | Mineral oil, white | 8042-47-5 | MQV875 |  | mg/m3 | N |  | [Unspecified] | L | [5 empty] | 1
1942 | Mineral oil; (Oil mist, mineral) | 8012-95-1 | MQV750 |  | mg/m3 | Y |  | [Unspecified] | L |  |  |  |  | 0.83-0.905 | 2
1943 | Mirex; (Perchloropentacyclodecane) | 2385-85-5 | MQW500 | 545.5 | mg/m3 | N | 22.2953 | C10Cl12 | S |  | 485 dec |  |  |  | 3
1944 | Mitomycin C | 50-07-7 | AHK500 | 334.37 | mg/m3 | N | 13.6662 | C15-H18-N4-O5 | S | >360 | 534 | 1e-05 | 25 |  | 3
1945 | Molecular sieve 13X | 63231-69-6 | N.I.S. etc. |  | mg/m3 | Y |  | Na86[AlO2)86(SiO2)106] · xH2O | S | [5 empty] | 2
1946 | Molybdate orange | 12656-85-8 | MRC000 |  | mg/m3 | N |  | [Unspecified] | S | [5 empty] | 3
1947 | Molybdenium | 764-70-1 | MRC250 | 95.94 | mg/m3 | N | 3.9212 | Mo | S | 2622 | 4639-5560 |  |  | 10.2 | 3
1948 | Molybdenum | 7439-98-7 | MRC250 | 95.94 | mg/m3 | N | 3.9212 | Mo | S | 2626 | 5560 | 1 | 3102 | 10.2 | 3
1949 | Molybdenum carbide | 12011-97-1 | N.I.S. | 107.95 | mg/m3 | N | 4.4121 | Mo.C | S | 2692 |  |  |  | 8.2
1950 | Molybdenum dioxide | 18868-43-4 | MRD250 | 127.94 | mg/m3 | N | 5.2291 | MoO2 | S ins | [5 empty] | 3
1951 | Molybdenum disilicide | 12136-78-6 | N.I.S. | 152.111 | mg/m3 | N | 6.217 | Mo.Si2 | S | ~1900 | 2030 |  |  | 6.2
1952 | Molybdenum hexacarbonyl | 13939-06-5 | HCB500 | 264 | mg/m3 | N | 10.79 | Mo.(CO)6 | S | [5 empty] | 3
1953 | Molybdenum pentachloride | 10241-05-1 | MRD500 | 273.19 | mg/m3 | N | 11.1657 | Mo.Cl5 | S hygr | 194 | 268 |  |  | 2.93 | 3
1954 | Molybdenum trioxide | 1313-27-5 | MRE000 | 143.94 | mg/m3 | Y | 5.883 | MoO3 | S | 795 | 1155 |  |  | 4.696 | 3
1955 | Molybdenum(IV) sulfide | 1317-33-5 | MRD750 | 160.07 | mg/m3 | N | 6.5423 | Mo.S2 | S | 1185 |  |  |  | 4.80 @ 14C | 3
1956 | Molybdic acid | 7782-91-4 | MRC750 | 161.9534 | mg/m3 | N | 6.6193 | H2-Mo-O4 | V | [5 empty] | 3
1957 | Molybdic acid, disodium salt; (Disodium molybdate) | 7631-95-0 | DXE800 | 205.92 | mg/m3 | N | 8.4162 | MoO4·2Na | S | 686 |  |  |  |  | 3
1958 | Molybdic acid, hexaammonium salt; (Ammonium heptamolybdate) | 12027-67-7 | ANH600 | 1163.89 | mg/m3 | N | 47.5698 | Mo7.O24-6(NH4) | S | 90 | dec |  |  | 2.498 | 3
1959 | Molybdophosphoric acid, X-hydrate | 12026-57-2 | N.I.S. | 1825.2535 | mg/m3 | N | 74.6006 | Mo12.O40.P..3H | S
1960 | Molybdophosphoric acid; (Phosphomolybdic acid hydrate) | 51429-74-4 | N.I.S. etc. | 2786.8778 | mg/m3 | N | 113.9035 | 6H.Mo18.O62.P2 | S | 104 |  |  |  | 1.62
1961 | Monobutyl phosphite | 16456-56-7 | MRF500 | 138.12 | mg/m3 | N | 5.6452 | C4H11O3P | L | [5 empty] | 2
1962 | Monochloroamine; (Chloramide) | 10599-90-3 | CDO750 | 51.48 | ppm | N | 2.1041 | ClH2N | L | -66 |  |  |  |  | 2
1963 | Monochloropentafluoroethane; (CFC-115) | 76-15-3 | CJI500 | 154.47 | ppm | N | 6.3134 | C2ClF5 | G | -106 | -37.7 |  |  | 1.5678 @ -42 C | 1
1964 | Monocrotophos | 6923-22-4 | MRH209 | 223.19 | mg/m3 | N | 9.1221 | C7H14NO5P | S | 54-55 | 125 | 7e-06 | 25 | 1.22 @ 20 C | 3
1965 | Monomethylamine; (Methylamine) | 74-89-5 | MGC250 | 31.07 | ppm | Y | 1.2699 | CH3.NH2 | G | -93.3 | -6.1 | >760 |  | 0.662 | 3
1966 | Monomethylhydrazine; (Methyl hydrazine) | 60-34-4 | MKN000 | 46.09 | ppm | Y | 1.8838 | CH3.NH.NH2 | L | -52.2 | 87.8 | 38 | 20 | 0.874 | 3
1967 | Monosodium titanate | 60704-88-3 | TGG500 | 102.87 | mg/m3 | N | 4.2044 | NaTiO2 | S
1968 | Montmorillonite | 1318-93-0 | N.I.S. etc. |  | mg/m3 | N |  |  | S clay
1969 | Morpholine | 110-91-8 | MRP750 | 87.14 | ppm | Y | 3.5615 | C4H9NO | L | -4.9 | 128.9 | 10 | 23 | 1.007 | 3
1970 | Morpholinepropanesulfonic acid, 4- | 1132-61-2 | N.I.S. | 209.29 | mg/m3 | N | 8.554 | C7.H15.N.O4.S | S |  | 277-280
1971 | Morpholino)ethanesulfonic acid monohydrate, 2-(N- | 4432-31-9 | MRT150 | 195.26 | mg/m3 | N | 7.9805 | C6.H13.N.O4.S | S | 243 |  |  |  |  | 1
1972 | Muscimol; (5-Aminomethyl-3-isoxyzole) | 2763-96-4 | AKT750 | 114.12 | mg/m3 | N | 4.6642 | C4H6N2O2 | S | 174-176 |  | 1e-05 | 25 |  | 3
1973 | Mustard gas sulfoxide; (bis(2-chloroethyl)-sulfoxide) | 5819-08-9 | N.I.S. | 175.08 | mg/m3 | N | 7.1558 | C4.H8.C12.O.S
1974 | Myoglobins | 9008-45-1 | N.I.S. etc. |  | mg/m3 | N |  |  | S
1975 | Myristic acid, butyl ester; (Tetradecanoic acid, butyl ester) | 110-36-1 | MSA300 | 284.54 | ppm | Y | 11.6295 | C18-H36-O2 | [6 empty] | 1
1976 | Myristic acid, isopropyl ester; (Tetradecanoic acid, isopropyl; Isopropyl myristate) | 110-27-0 | IQN000 | 270.46 | mg/m3 | Y | 11.0541 | C17-H34-O2 | L | ~3 | 192.6 @ 20 mm | 9.35e-05 | 25 | 0.8532 @ 20 C | 1
1977 | Nabumetone; (Relafen; 4-(6-methoxy-2-naphthyl)-2-butanone) | 42924-53-8 | MFA300 | 228.31 | mg/m3 | N | 9.3313 | C15H16O2 | S | 80 |  |  |  |  | 2
1978 | Nadic methyl anhydride | 25134-21-8 | NAC000 | 178.2 | mg/m3 | Y | 7.2833 | C10.H10.O3 | L | 18 | 143 @ 10 mm |  |  | 1.232 | 3
1979 | Naphtha (coal tar) | 8030-30-6 | NAH600 | 110 | ppm | Y | 4.4959 | C10H9N | S | 50 | 300.8 | 1 | 104.3 | 1.131 | 3
1980 | Naphtha (petroleum), heavy catalytic cracked | 64741-54-4 | NAQ520 |  | mg/m3 | Y |  |  | L |  | 149-216 |  |  | 0.862- 0.892 | 1
1981 | Naphtha, heavy aliphatic solvent | 64742-96-7 | N.I.S. |  | mg/m3 | N |  | C11 to C16 range | L |  | 190-290
1982 | Naphtha, hydrotreated heavy; (Isopar L-rev 2) | 64742-48-9 | N.I.S. | 171.27 | ppm | N | 7 | C11-C14 (98%), C8 (< 0.2%) | L | -71 | 65 --> 230 | 0.49 | 68 | 0.77 @ 60 | 1
1983 | Naphthalenamine, 1-; (1-Naphthylamine) | 134-32-7 | NBE700 | 143.2 | mg/m3 | N | 5.8528 | C10H8 | S | 80 | 217.8 | 0.08 | 20 | 1.162 | 3
1984 | Naphthalene | 91-20-3 | NAJ500 | 128.18 | ppm | Y | 5.2389 | C10H9N | S | 80.1 | 217.9 | 1 | 52.6 | 1.162 | 3
1985 | Naphthaleneacetamide, 1- | 86-86-2 | NAK000 | 185.24 | mg/m3 | N | 7.571 | C12H11NO | S |  | 181subl |  |  |  | 2
1986 | Naphthalenetrisulfonic acid sodium salt, 1,3,6- | 19437-42-4 | N.I.S. | 452.3086 | mg/m3 | N | 18.4865 | C10.H7.Na3.O10.S3 | S
1987 | Naphthenic acid, lead salt | 61790-14-5 | NAS500 | 1578.52 | mg/m3 | N | 64.5163 | C7H12O2.xPb | L | ~0 |  |  |  |  | 3
1988 | Naphthol, 1- | 90-15-3 | NAW500 | 144.18 | mg/m3 | Y | 5.8928 | C10.H8.O | S | 96 | 282.5 | 1.7 | 100 | 1.0989 @ 99C | 3
1989 | Naphthol, 2- | 135-19-3 | NAX000 | 144.18 | mg/m3 | Y | 5.8928 | C10.H8.O | S | 122 | 286 | 10 | 145.5 | 4.97 | 3
1990 | Naphthol-8-sulfonic acid, sodium salt, 2- | 832-85-9 | N.I.S. etc. | 224.2308 | mg/m3 | N | 9.1646 | C10.H6.O4.S
1991 | Naphthoquinone, 1,4- | 130-15-4 | NBA500 | 158.16 | mg/m3 | N | 6.4642 | C10-H6-O2 | S |  | 125-126 |  |  | 1.422 | 3
1992 | Naphthylamine, beta- | 91-59-8 | NBE500 | 143.2 | mg/m3 | N | 5.8528 | C10H6O2 | S | 125-126 |  |  |  | 1.422 | 3
1993 | Naphthylthiourea, alpha-; (ANTU) | 86-88-4 | AQN635 | 202.29 | mg/m3 | N | 8.2679 | C11H10N2S | S | 198 | 400 | 1e-06 | 25 |  | 3
1994 | Neatsfoot oil; (Fats and glyceridic oils) | 8002-64-0 | N.I.S. |  | mg/m3 | N |  |  | L
1995 | Neodecanoic acid | 26896-20-8 | NBW500 | 172.3 | mg/m3 | N | 7.0421 | C10H20O2 | L | [5 empty] | 2
1996 | Neodymium | 7440-00-8 | NBX000 | 144.24 | mg/m3 | N | 5.8953 | Nd | S | ~1024 | 3074 |  |  | 7.003 | 3
1997 | Neodymium bromide | 13536-80-6 | N.I.S. | 383.95 | mg/m3 | N | 15.6926 | NdBr3 | S | 684 | 540? HC@P |  |  |  | 3
1998 | Neodymium fluoride | 13709-42-7 | N.I.S. | 201.2352 | mg/m3 | N | 8.2248 | Nd.F3 | S | 1377 | 2300 |  |  | 6.51
1999 | Neodymium hydroxide | 16469-17-3 | N.I.S. | 195.26 | mg/m3 | N | 7.9805 | Nd(OH)3 | S
2000 | Neodymium nitrate | 10045-95-1 | NCB000 | 330.27 | mg/m3 | N | 13.4986 | N3O9.Nd | S | [5 empty] | 3
2001 | Neodymium nitrate, pentahydrate | 14517-29-4 | N.I.S. | 438.35 | mg/m3 | N | 17.916 | Nd.(N.O3)3..6(H2.O) | S hygr
2002 | Neodymium nitrite | z-0033 | N.I.S. etc. | 282.23 | mg/m3 | N | 11.5351 | Nd(NO2)3 | S
2003 | Neodymium(III) chloride | 10024-93-8 | NBY000 | 250.59 | ppm | Y | 10.242 | Cl3Nd | G | 7 | 16 |  |  |  | 3
2004 | Neodymium(III) oxide | 1313-97-9 | NCC000 | 336.48 | mg/m3 | N | 13.7524 | Nd2-O3 | S | 2233 | 3760 |  |  | 7.24 | 1
2005 | Neon | 7440-01-9 | NCG500 | 20.18 | ppm | N | 0.82478 | Ne | G | -248.67 | -245.9 |  |  | 1.204 @ BP | 1
2006 | Nickel | 7440-02-0 | NCW500 | 58.71 | mg/m3 | N | 2.3996 | Ni | S | 1455 | 2730 | 1 | 1810 | 8.9 | 3
2007 | Nickel acetate tetrahydrate | 6018-89-9 | NCX500 | 248.89 | mg/m3 | N | 10.1725 | C4.H6.O-Ni-4(H2.O) | S |  | 16 |  |  | 1.798 | 3
2008 | Nickel aluminide | 12003-78-0 | N.I.S. | 79.67 | mg/m3 | N | 3.2562 | Ni.Al | S
2009 | Nickel carbonate hydroxide; (Basic nickel carbonate tetrahydrate) | 39430-27-8 | NCY530 | 376.26 | mg/m3 | Y | 15.3783 | C.H4.Ni3.O7..4H2O | S | [5 empty] | 2
2010 | Nickel carbonate hydroxide; (Basic nickel(II) carbonate) | 12607-70-4 | NCY600 | 304.18 | mg/m3 | N | 12.4323 | Ni3.C.H4.O7 | S |  |  |  |  | 2.6 | 3
2011 | Nickel carbonyl | 13463-39-3 | NCZ000 | 170.75 | ppm | N | 6.9788 | Ni.(CO)4 | L | -25 | 43.3 | 315 | 20 | 1.3185 @ 17C | 3
2012 | Nickel chloride; (Nickelous chloride) | 7718-54-9 | NDH000 | 129.61 | mg/m3 | N | 5.2973 | Ni.Cl2 | S deliq | 1001 sealed tube | 973 sublime |  |  | 3.51 | 3
2013 | Nickel cyanide | 557-19-7 | NDB500 | 110.75 | mg/m3 | N | 4.5265 | Ni.C2N2 | S | >200 |  |  |  | 2.393 | 3
2014 | Nickel fluoride | 13940-83-5 | N.I.S. etc. | 168.751 | mg/m3 | N | 6.8971 | F2.H8.Ni.O4 | S
2015 | Nickel formate | 3349-06-2 | NDB000 | 184.69 | mg/m3 | Y | 7.5485 | (HCOO)2Ni.2H2O | S |  |  |  |  | 2.15
2016 | Nickel oxalate (liquids) | 6018-94-6a | NDB000 | 146.71 | mg/m3 | N | 5.9962 | NiC2O4 | L
2017 | Nickel oxalate (solids) | 6018-94-6b | NDB000 | 146.71 | mg/m3 | N | 5.9962 | NiC2O4 | S
2018 | Nickel oxide; (Nickel(II) oxide) | 1313-99-1 | NDF500 | 74.71 | mg/m3 | N | 3.0535 | NiO | S | 1900 |  |  |  | 7.45 | 3
2019 | Nickel perchlorate | 13637-71-3 | N.I.S. etc. | 365.685 | mg/m3 | N | 14.946 | Ni.(Cl.O4)2-6(H2.O) | S | 140
2020 | Nickel sulfamate; (Nickel(II) sulfamate) | 13770-89-3 | NDK000 | 250.89 | mg/m3 | N | 10.2542 | Ni.H4.N2.O6.S2 | L
2021 | Nickel sulfate hexahydrate; (Nickel(II) sulfate hexahydrate) | 10101-97-0 | NDL000 | 262.89 | mg/m3 | N | 10.7447 | NiSO4.6H2O | S | 103 loses water |  |  |  | 2.031 | 3
2022 | Nickel sulfate; (Nickel(II) sulfate) | 7786-81-4 | NDK500 | 154.77 | mg/m3 | Y | 6.3257 | O4S.Ni | S | 840 |  |  |  | 3.68 | 3
2023 | Nickel(2+) stearate | 2223-95-2 | N.I.S. | 625.64 | mg/m3 | N | 25.5708 | C36.H70.Ni.O4 | S
2024 | Nickel(II) bromide | 13462-88-9 | N.I.S. | 218.417 | mg/m3 | N | 8.927 | Ni.Br2 | S hygr | 963 |  |  |  | 5.1
2025 | Nickel(II) carbonate (1:1) | 3333-67-3 | NCY500 | 118.72 | mg/m3 | N | 4.8522 | Ni.C.O3 | S | dec |  |  |  | 4.39 | 3
2026 | Nickel(II) chloride hexahydrate | 7791-20-0 | NDA000 | 237.73 | mg/m3 | N | 9.7164 | Cl2Ni.6H2O | S deliq | subl | 987 | 1 | 671 | 3.55 | 3
2027 | Nickel(II) hydroxide; (Nickelous hydroxide) | 12054-48-7 | NDE000 | 92.73 | mg/m3 | N | 3.79 | Ni(OH)2 | S | 230 dec |  |  |  | 4.1 | 3
2028 | Nickel(II) nitrate hexahydrate | 13478-00-7 | NDG500 | 290.85 | mg/m3 | N | 11.8874 | N2O6Ni.6H2O | L | 56.7 | 136.7 |  |  | 2.05 | 2
2029 | Nickel(II) nitrate; (Nickelous nitrate) | 13138-45-9 | NDG000 | 182.73 | mg/m3 | Y | 7.4684 | N2O6.Ni | S deliq | 56.7 | 136.7 |  |  | 2.05 | 3
2030 | Nickel(II) nitrite | 17861-62-0 | NDG550 | 150.7 | mg/m3 | N | 6.1593 | Ni.(NO2)2 | S | [5 empty] | 3
2031 | Nickel(II) phosphate | 10381-36-9 | NDB000 | 366.01 | mg/m3 | N | 14.9593 | Ni3.(PO4)2 | S | [5 empty] | 3
2032 | Nickel(III) hydroxide; (Nickelic hydroxide) | 12125-56-3 | NDE010 | 109.74 | mg/m3 | N | 4.4852 | Ni(OH)3 | S | 230 dec |  |  |  | 4.15 | 3
2033 | Nicotinamide | 98-92-0 | NCR000 | 122.14 | mg/m3 | N | 4.992 | C6.H6.N2.O | S | 129 | 157 @ 0.0005 mm | 0.00042 | 25 | 1.4 | 2
2034 | Nicotine salts; (dl-beta-Nicotine; DL-Nicotine) | 22083-74-5 | N.I.S. | 417.48 | mg/m3 | N | 17.063 | C10-H14-N2 | S | -79 | 247 | 0.038 | 25 | 1.0097 @ 20 C
2035 | Nicotine Sulfate | 65-30-5 | NDR500 | 418.56 | mg/m3 | N | 17.1071 | C20H26N4.O4S | S |  |  | 1e-05 | 25 | 1.15 @ 20 C | 3
2036 | Nicotine; (Pyridine, (S)-3-(1-methyl-2-pyrrolidinyl)-) | 54-11-5 | NDN000 | 162.26 | mg/m3 | N | 6.6318 | C10H14N2 | L | -79 | 247.3 | 0.038/1 | 25/61.8 | 1.0092 @ 20 C | 3
2037 | Nicotinic acid; (Niacin) | 59-67-6 | NCQ900 | 123.12 | mg/m3 | N | 5.0321 | C6.H5.N.O2 | S | 236 | subl. |  |  | 1.473 | 3
2038 | Niobium | 7440-03-1 | NDZ000 | 92.1 | mg/m3 | Y | 3.7643 | Nb | S | 2468 | 4742 |  |  | 8.57 | 2
2039 | Niobium chloride | 10026-12-7 | NEA000 | 270.16 | mg/m3 | N | 11.0418 | Cl5Nb | S | 204.7-209.5 | 250 |  |  | 2.75 | 3
2040 | Niobium pentoxide; (Niobium(V) oxide) | 1313-96-8 | NEA050 | 265.82 | mg/m3 | N | 10.8644 | Nb2.O5 | S | 1512 |  |  |  | 4.6
2041 | Niobium(IV) carbide | 12069-94-2 | N.I.S. | 104.92 | mg/m3 | N | 4.2882 | Nb.C | S | 3500 |  |  |  | 7.7
2042 | Nitrapyrin; (2-Chloro-6-(trichloromethyl)pyridine) | 1929-82-4 | CLP750 | 230.9 | mg/m3 | N | 9.4372 | C6H3Cl4N | S | 62-63 |  | 0.003 | 22.5 |  | 3
2043 | Nitrate(s) | 14797-55-8 | NED000 |  | mg/m3 | N |  | NO3 or (-NO2) groups | S | [5 empty] | 2
2044 | Nitric acid WFNA; (ERPGs for "white fuming") | 7697-37-2 | NED500 | 63.02 | ppm | Y | 2.5757 | HNO3 | L | -42.2 | 82.8 | 48/62 | 20/25 | 1.5027 | 3
2045 | Nitric acid, butyl ester; (Butyl nitrate) | 928-45-0 | BRV325 | 119.12 | ppm | N | 4.8686 | C4.H9.N.O3 | L |  | 136 |  |  | 1.0228 @ 30C | 3
2046 | Nitric acid, ethyl ester; (Ethyl nitrate) | 625-58-1 | ENM500 | 91.08 | ppm | N | 3.7226 | C2.H5.N.O3 | L | -112 | 87.7 | 64 | 25 | 1.004 @ 20C | 3
2047 | Nitric acid, pentyl ester; (Amyl nitrate) | 1002-16-0 | AOL250 | 133.17 | ppm | N | 5.4428 | C5.H11.N.O3 | L | -123 | 145 |  |  | 0.99 | 3
2048 | Nitric oxide | 10102-43-9 | NEG100 | 30.01 | ppm | Y | 1.2266 | NO | G | -163.9 | -151.7 | >760 |  | 1.3402 gas | 3
2049 | Nitrilotriacetic acid, disodium salt; (Disodium nitrilotriacetate) | 15467-20-6 | DXF000 | 235.12 | mg/m3 | N | 9.6097 | C6.H7.N.O6•2Na | S | >300 |  |  |  |  | 3
2050 | Nitrilotriacetic acid, trisodium salt, monohydrate | 18662-53-8 | NEI000 | 275.101 | mg/m3 | N | 11.2438 | C6.H6.N.O6..3Na..H2.0 | S | 340 |  |  |  | 1.782 | 3
2051 | Nitrilotriacetic acid; (Aminotriacetic acid) | 139-13-9 | AMT500 | 191.16 | mg/m3 | N | 7.813 | C6H9NO6 | S | 242 | 167 @ 13 mm |  |  |  | 3
2052 | Nitroaniline, 2-; (o-Nitroaniline) | 88-74-4 | NEO000 | 138.13 | mg/m3 | N | 5.6456 | C6H6N2O2 | S | 72 | 284.5 | 0.00277 | 25 | 0.9015 @ 25 C | 3
2053 | Nitroaniline, 3-; (m-Nitroaniline) | 99-09-2 | NEN500 | 138.13 | mg/m3 | N | 5.6456 | C6H6N2O2 | S | 114 | 306.4 | 3.62e-05 | 25 | 0.9011 @ 25 C | 3
2054 | Nitroaniline, p- | 100-01-6 | NEO500 | 138.14 | mg/m3 | N | 5.646 | NO2C6H4 NH2 | S | 146.1 | 332.2 | <<1 | 20 | 1.424 | 3
2055 | Nitrobenzene | 98-95-3 | NEX000 | 123.12 | ppm | N | 5.0321 | C6H5NO2 | L | 5.6 | 210.6 | 0.139 |  | 1.205 @ 150 | 3
2056 | Nitrobenzenesulfonic acid, sodium salt, 3- | 127-68-4 | NFC500 | 225.16 | mg/m3 | Y | 9.2026 | C6.H4.N.O5..Na | S | 350 |  |  |  |  | 1
2057 | Nitrobiphenyl, 4- ; (p-Nitrobiphenyl) | 92-93-3 | NFQ000 | 199.22 | mg/m3 | N | 8.1424 | C12H9NO2 | S | 113 - 114 | 223-224 |  |  |  | 3
2058 | Nitrochlorobenzene, m-; (1-Chloro-3-nitrobenzene; m-chloronitrobenzene) | 121-73-3 | CJB250 | 157.56 | mg/m3 | N | 6.4397 | C6H4 ClNO2 | S | 46 | 236 | 0.097 | 25 | 1.534 @ 20 C | 3
2059 | Nitrocyclohexane | 1122-60-7 | NFV500 | 129.18 | mg/m3 | N | 5.2798 | C6H11NO2 | L | -34 | 205.5 | 0.35 | 25 | 1.0610 @ 20 C | 3
2060 | Nitrocyclohexene, 1-; (1-Nitrocyclohex-1-ene) | 2562-37-0 | N.I.S. etc. | 127.1 | ppm | N | 5.1948 | [C6H9-NO2]
2061 | Nitrodiphenylamine, 2- | 119-75-5 | see NFY000 | 214.24 | mg/m3 | Y | 8.7563 | C12H10N2O2 | S | 75.5 |  |  |  | 1.36 | 1
2062 | Nitroethane | 79-24-3 | NFY500 | 75.08 | ppm | Y | 3.0686 | C2H5NO2 | L | -90 | 114 | 15.6 | 20 | 1.046 | 3
2063 | Nitrogen | 7727-37-9 | NGP500 | 28.02 | ppm | N | 1.1452 | N2 | G | -210 | -195.79 |  |  | 0.808 @-195.8 | 1
2064 | Nitrogen dioxide | 10102-44-0 | NGR500 | 46.01 | ppm | Y | 1.8805 | NO2 | G>21 | -9.4 | 21.1 | 720 | 20 | 1.491@ 0C | 3
2065 | Nitrogen mustard hydrochloride | 55-86-7 | BIE500 | 192.53 | mg/m3 | N | 7.869 | C5H11Cl2N.ClH | S | 119 |  |  |  |  | 3
2066 | Nitrogen mustard; (Bis(b-chloroethyl)methylamine) | 51-75-2 | BIE250 | 156.07 | mg/m3 | Y | 6.3788 | C5H11Cl2N C5H11Cl2N ClH | L | 1 @ 10mm | 86–87 @11mm | 0.17 |  | 1.09 | 3
2067 | Nitrogen tetroxide | 10544-72-6 | NGU500 | 92.02 | ppm | Y | 3.761 | N2O4 | G | -11.2 | 21.15 |  |  | 1.493 @ 20C | 3
2068 | Nitrogen trifluoride | 7783-54-2 | NGW000 | 71.01 | ppm | Y | 2.9023 | F3.N | G | -208.5 | -129 |  |  | 1.537 @ -129C | 3
2069 | Nitrogen trioxide; (Dinitrogen trioxide) | 10544-73-7 | N.I.S. | 76.011 | ppm | Y | 3.1067 | N2O3 | G | -101.1 | ~ 3 |  |  | 1.4 @ 2 C
2070 | Nitroglycerin | 55-63-0 | NGY000 | 227.11 | mg/m3 | Y | 9.2823 | C3H5N3O9 | L | 13 | 218 expl | 1 | 127m | 1.599 | 3
2071 | Nitromethane | 75-52-5 | NHM500 | 61.05 | ppm | N | 2.4952 | CH3NO2 | L | -29 | 101 | 27.8 | 20 | 1.1322 | 3
2072 | Nitromethane d3; (Trideuteronitromethane) | 13031-32-8 | N.I.S., etc. | 64.06 | ppm | N | 2.6182 | C.D3.N.O2 | L |  | 100 |  |  | 1.183
2073 | Nitro-m-xylene, 2-; (1,3-Dimethyl-2-nitrobenzene) | 81-20-9 | NMS500 | 151.18 | mg/m3 | N | 6.1789 | C8.H9.N.O2 | S | 15 | 226 |  |  | 1.112 @ 15 | 3
2074 | Nitronium Tetrafluoroborate | 13826-86-3 | NHS500 | 132.82 | mg/m3 | N | 5.4285 | B.F4.N.O2 | S | [5 empty] | 3
2075 | Nitrophenol (mixed isomers) | 25154-55-6 | N.I.S. | 139.12 | mg/m3 | Y | 5.686 | C6H5NO3 | S
2076 | Nitrophenol, 2-; (o-Nitrophenol) | 88-75-5 | NIF010 | 139.12 | mg/m3 | N | 5.686 | C6H5NO3 | S | 45 | 214.5 | 1 | 49.3 | 1.495 | 3
2077 | Nitrophenol, 3-; (m-Nitrophenol) | 554-84-7 | NIE600 | 139.12 | mg/m3 | Y | 5.686 | C6H5NO3 | S | 97 | 194 @ 70 mm | 0.1 | 25 | 1.485 @ 20 C | 3
2078 | Nitrophenol, 4-; (p-Nitrophenol) | 100-02-7 | NIF000 | 139.12 | mg/m3 | N | 5.686 | C6H5NO3 | S | 113-114 | 279 dec | 2.2 | 148 | 1.270 @ 20C | 3
2079 | Nitropropane, 1- | 108-03-2 | NIX500 | 89.11 | ppm | Y | 3.642 | C3H7NO2 | L | -108 | 132 | 7.5 | 20 | 1.003 | 3
2080 | Nitropropane, 2- | 79-46-9 | NIY000 | 89.11 | ppm | N | 3.642 | CH3CH(NO3) CH3 | L | -92.8 | 120.6 | 13 | 20 | 0.992 | 3
2081 | Nitropyrene, 1- | 5522-43-0 | NJA000 | 247.26 | mg/m3 | N | 10.1059 | C16H9NO2 | S | 151-152 |  |  |  |  | 3
2082 | Nitropyridine-n-oxide, 4-; (Pyridine, 4-nitro-1-oxide) | 1124-33-0 | NJA500 | 140.11 | mg/m3 | N | 5.7265 | C5H4N2O3 | S | 159-160 |  |  |  |  | 3
2083 | Nitrosodimethylamine | 62-75-9 | NKA600 | 74.1 | mg/m3 | N | 3.0286 | C2H6N2O | L |  | 152 |  |  | 1.005 | 3
2084 | Nitrosodiphenylamine, p- | 156-10-5 | NKB500 | 198.24 | mg/m3 | Y | 8.1023 | C12H10N2O | S | 144-145 |  |  |  |  | 3
2085 | Nitrosodipropylamine; (DPNA) | 621-64-7 | NKB700 | 130.22 | mg/m3 | N | 5.3223 | C6H14N2O | [6 empty] | 3
2086 | Nitrosomorpholine | 59-89-2 | NKZ000 | 116.14 | mg/m3 | N | 4.7468 | C4H8N2O2 | L? | [5 empty] | 3
2087 | Nitroso-n-methylurea, n- | 684-93-5 | MNA750 | 103.1 | mg/m3 | N | 4.2138 | C2H5N3O2 | S | 124 dec |  |  |  |  | 3
2088 | Nitrosophenol, p- | 104-91-6 | NLF200 | 123.12 | mg/m3 | N | 5.0321 | C6H5NO2 | S | 144 dec |  |  |  |  | 3
2089 | Nitrosotoluene, 2-: (o-Nitrosotoluene) | 611-23-4 | NLW500 | 121.15 | mg/m3 | N | 4.9516 | C7.H7.N.O | S | 72.5 |  |  |  |  | 2
2090 | Nitrosyl chloride | 2696-92-6 | NMH000 | 65.46 | ppm | Y | 2.6754 | Cl.N.O | G | -61.5 | -6.4 | >760 |  | 1.250 L @ 30C | 3
2091 | Nitrosylsulfuric acid | 7782-78-7 | NMJ000 | 127.07 | mg/m3 | Y | 5.1935 | H.N.O5.S | S | 73.5 dec |  |  |  | 3 | 3
2092 | Nitrotoluene, m- | 99-08-1 | NMO500 | 137.15 | ppm | N | 5.6055 | C7H7NO2 | L | 16 | 231.9 | 0.27 | 25 | 1.1630 @ 15 C | 3
2093 | Nitrotoluene, o- | 88-72-2 | NMO525 | 137.15 | ppm | N | 5.6055 | C7H7NO2 | L | -10 | 222.3 | 1 | 50 | 1.1622 @19/15 | 3
2094 | Nitrotoluene, p- | 99-99-0 | NMO550 | 137.15 | ppm | N | 5.6055 | C7H7NO2 | S | 53-54 | 238.3 | 1 | 53.7 | 1.286 | 3
2095 | Nitrous acid | 7782-77-6 | NMR000 | 47.02 | mg/m3 | Y | 1.9218 | HNO2 | L | [5 empty] | 3
2096 | Nitrous oxide | 10024-97-2 | NGU000 | 44.02 | ppm | N | 1.7992 | N2.O | G | -90.8 | -88.5 | >760 |  | 1.977 gas | 2
2097 | Nonacosane | 630-03-5 | N.I.S. | 408.793 | mg/m3 | N | 16.7079 | C29.H60 | S
2098 | Nonanal | 124-19-6 | NMW500 | 142.27 | mg/m3 | Y | 5.8148 | C9-H18-O | L |  | 190-192 |  |  | 0.820-0.830 | 2
2099 | Nonane (Shellsol 140) | 111-84-2 | NMX000 | 128.29 | ppm | N | 5.2434 | C9H20 | L | -53.7 | 150.7 | 10 | 38 | 0.718 | 3
2100 | Nonanenitrile; (1-Octyl cyanide) | 2243-27-8 | OES300 | 139.27 | ppm | Y | 5.6922 | C9-H17-N | L | -34.2 | 224.4 |  |  | 0.8178 @ 20 C | 2
2101 | Nonanoic acid | 112-05-0 | NMY000 | 158.27 | mg/m3 | Y | 6.4687 | C9.H18.O2 | L | 12 | 254 | 0.00165 | 25 | 0.9055 @ 20C | 3
2102 | Nonanone, 2- | 821-55-6 | NMY500 | 142.27 | ppm | Y | 5.8148 | C9-H18-O | L | -9 | 194 |  |  | 0.832 @ 30 C | 2
2103 | Nonene, 1- | 124-11-8 | N.I.S. | 126.24 | ppm | Y | 5.1596 | C9.H18 | L | -81.3 | 146.9 | 5.4 | 25 | 0.7433 | 1
2104 | Nonoxynol-4 | 7311-27-5 | N.I.S. | 396.57 | mg/m3 | N | 16.2084 | C23H40O5 | L
2105 | Nonyl alcohol | 143-08-8 | NNB500 | 144.29 | mg/m3 | N | 5.8973 | C9.H20.O | L | -5 | 213.5 | 0.0227 | 25 | 0.827 @ 20C | 2
2106 | Nonyl phenol (mixed isomers) | 25154-52-3 | NNC500 | 220.39 | mg/m3 | Y | 9.0076 | C9H19C6H4 OH | L | -10 | 293 |  |  | 0.949 | 2
2107 | Nonyl phenol, 4- (branched) | 84852-15-3 | NNC600 | 220.39 | mg/m3 | Y | 9.0076 | C15-H24-O | L | [5 empty] | 2
2108 | Nonyl phenol, p- | 104-40-5 | NNC510 | 220.39 | mg/m3 | Y | 9.0076 | C15-H24-O | L | [5 empty] | 2
2109 | Nonylphenol ethoxylate | 127087-87-0 | N.I.S. | 396.63 | mg/m3 | N | 16.2108 | C23-H40-O5 | L
2110 | Nonylphenoxypolyethoxyethanol | 68412-54-4 | N.I.S. |  | mg/m3 | N |  | [Unspecified] | S | [5 empty] | 2
2111 | Norbormide | 991-42-4 | NNF000 | 511.61 | mg/m3 | N | 20.9102 | C33H25N3O3 | S | 190-198 |  |  |  |  | 3
2112 | Norchlorofluoroepibatidine | z-0034 | N.I.S. etc. |  | mg/m3 | Y |  | [Unknown] | L? | [5 empty] | 3
2113 | Octachlorodibenzodioxin, 1,2,3,4,6,7,8,9-; (OCDD, Octachlorodibenzo-p-dioxin) | 3268-87-9 | OAJ000 | 459.72 | mg/m3 | Y | 18.7894 | C12.Cl8.O2 | S | 330-332 |  | 8e-13 | 25 |  | 3
2114 | Octachlorodibenzofuran, 1,2,3,4,6,7,8,9- | 39001-02-0 | N.I.S. | 443.72 | mg/m3 | N | 18.1354 | C12.Cl8.O | S | [5 empty] | 3
2115 | Octachloronaphthalene | 2234-13-1 | OAP000 | 403.7 | mg/m3 | N | 16.4998 | C10Cl8 | S | 197.5-198 | 246-50 @.5mm |  |  | 2 | 3
2116 | Octacosane | 630-02-4 | N.I.S. | 394.7685 | ppm | Y | 16.1347 | C28.H58 | S | 57-62 | 440 | <1 | 20
2117 | Octadecane, N- | 593-45-3 | N.I.S. | 254.495 | ppm | Y | 10.4016 | C18.H38 | S | 28.2 | 316.3 |  |  | 0.7768 @ 28C
2118 | Octadecanoic acid, n-; (Stearic acid) | 57-11-4 | SLK000 | 284.54 | mg/m3 | Y | 11.6295 | C18H36O2 | S | 69.3 | 383 | 1 | 173.7 | 0.847 | 3
2119 | Octadecanol, 1- | 112-92-5 | OAX000 | 270.56 | ppm | N | 11.0582 | C18-H38-O | S | 58 | 202 | 2.6e-06 | 25 | 0.8124 @ 59 C | 3
2120 | Octadecenoic acid, 9-; (Oleic acid) | 112-80-1 | OHU000 | 282.52 | mg/m3 | Y | 11.547 | C18.H34.O2 | L | 16.3 | 286 @ 100 mm | 1 | 176.5 | 0.895 @ 25C | 3
2121 | Octadecyl methacrylate | 32360-05-7 | N.I.S. | 338.5726 | mg/m3 | N | 13.8379 | C22.H42.O2 | L | 18-20 | 195 @ 6mm |  |  | 0.864
2122 | Octadecyltrichlorosilane | 112-04-9 | OBI000 | 387.99 | mg/m3 | Y | 15.8577 | C18.H37.Cl3.Si | L |  | 160 @ 13 | <5 | 20 | 0.984 | 2
2123 | Octafluorocyclobutane; (Cyclooctafluorobutane; Freon C-318) | 115-25-3 | CPS000 | 200.03 | ppm | N | 8.1755 | C4F8 | G | -41.4 | -6.04 |  |  | 1.513 @ -21 C | 1
2124 | Octamethylcyclotetrasiloxane | 556-67-2 | OCE100 | 296.68 | ppm | Y | 12.1257 | C8-H24-O4-Si4 | L | 17.5 | 175 |  |  | 0.9558 | 1
2125 | Octamethyldiphosphoramide; (Octamethylpyrophosphoramide) | 152-16-9 | OCM000 | 286.3 | mg/m3 | N | 11.7015 | C8H24N4O3P2 | L | 20-21 | 154 @ 2 mm | 0.001 | 25 | 1.09 25 C | 3
2126 | Octanal, 1-; (Octanal; Octanaldehyde) | 124-13-0 | OCO000 | 128.24 | mg/m3 | Y | 5.2413 | C8-H16-O | L | -23 | 163.4 | 1.18 | 25 | 0.821 @ 20 C | 3
2127 | Octanamine, 1- | 111-86-4 | OEK015 | 129.28 | mg/m3 | Y | 5.2839 | C8.H19.N | L |  | 185-187 |  |  | 0.779 @ 20C | 3
2128 | Octane, n- | 111-65-9 | OCU000 | 114.26 | ppm | Y | 4.67 | CH3.(CH2)6.CH3 | L |  | 125.8 | 10 | 19.2 | 0.7036 | 3
2129 | Octanedione, 2,5- | 3214-41-3 | N.I.S. etc. | 142 | mg/m3 | N | 5.8037 | C8.H14.O2 | L | [5 empty] | 3
2130 | Octanenitrile | 124-12-9 | OCW100 | 125.24 | ppm | Y | 5.1187 | C8-H15-N | L | -45.6 | 205.2 |  |  | 0.8136 @ 20 C | 2
2131 | Octanethiol, 1- | 111-88-6 | N.I.S. | 146.21 | ppm | Y | 5.9758 | C8.H18.S | L | -49.2 | 198.1 | 0.4245 | 25 | 0.8433 @ 20 | 2
2132 | Octanoic acid; (Caprylic acid) | 124-07-2 | OCY000 | 144.24 | mg/m3 | Y | 5.8953 | C8.H16.O2 | L | 17 | 240 |  |  | 0.91 @ 20C | 2
2133 | Octanol, 2- | 123-96-6 | OCY090 | 130.26 | mg/m3 | N | 5.3239 | C8.H18.O | L | -31.6 | 179.3 | 0.242 | 25 | 0.8193 @ 20C | 1
2134 | Octanol, 2- | 123-96-6 | OCY090 | 130.26 | mg/m3 | N | 5.3239 | C8.H18.O | L |  |  | 0.242 | 20
2135 | Octanone, 2- | 111-13-7 | ODG000 | 128.24 | mg/m3 | Y | 5.2413 | C8-H16-O | L | -16 | 172.5 |  |  | 0.820 @ 20 C | 3
2136 | Octaphenylcyclotetrasiloxane | 546-56-5 | N.I.S. | 793.24 | mg/m3 | N | 32.4208 | C48.H40.O4.Si4 | S | 200.5 | 330
2137 | Octene, 1- | 111-66-0 | N.I.S. | 112.22 | ppm | N | 4.5866 | C8-H16 | L | -101.7 | 121.2 | 17.4 | 25 | 0.71 | 1
2138 | Octyl alcohol; (n-octanol) | 111-87-5 | OEI000 | 130.28 | mg/m3 | Y | 5.3247 | C8H18O | L | -16.7 | 194.5 |  |  | 0.827 | 3
2139 | Octyl(phenyl)-N,N-diisobutylcarbamoylmethylphosphine oxide | 83242-95-9 | N.I.S. etc. | 210.3182 | mg/m3 | N | 8.596 | C16-H18
2140 | Oil gas; (Oil fog) | z-0035 | OGI350 | 11.9 | ppm | N | 0.48637 | SAX mixture | G | [5 empty] | 3
2141 | Oleum; (fuming sulfuric acid) | 8014-95-7 | SOI520 | 178.14 | mg/m3 | Y | 7.2808 | H2O4S.O3S | L | [5 empty] | 3
2142 | Organorhodium complex | z-0036 | N.I.S. etc. | 300 | mg/m3 | N | 12.2614 | [Unspecified] | S
2143 | Orthoformic acid, trimethyl ester; (Trimethyl orthoformate) | 149-73-5 | TLX600 | 106.14 | ppm | Y | 4.3381 | C4.H10.O3 | L | 15 | 100.6 |  |  | 0,9676 @ 20C | 3
2144 | Osmium | 7440-04-2 | OKE000 | 190.2 | mg/m3 | Y | 7.7737 | Os | S | 3033 | 5012 |  |  | 22.59 | 3
2145 | Osmium tetroxide | 20816-12-0 | OKK000 | 254.2 | ppm | Y | 10.3895 | O4Os | S | 39.5 | 130 subl | 10 | 26 | 4.906 | 3
2146 | Otto Fuel (mainly Propylene Glycol Dinitrate 6423-43-4) | 106602-80-6 | N.I.S. | 170 | ppm | Y | 6.9481
2147 | Ouabain | 630-60-4 | OKS000 | 584.73 | mg/m3 | N | 23.8987 | C29H44O12 | S | 190 |  |  |  |  | 3
2148 | Oxalic acid, anhydrous; (Ethanedioic acid) | 144-62-7 | OLA000 | 90.04 | mg/m3 | Y | 3.6801 | (COOH)2 | S | 187 | dec | 0.54 | 105 | 1.9 | 3
2149 | Oxalic acid, dihydrate | 6153-56-6 | N.I.S. | 126.1 | mg/m3 | Y | 5.1539 | (COOH)2.. 2H2O | S | 101.5 | dec | 0.54 | 105 | 1.653 | 3
2150 | Oxalyl chlorine | 79-37-8 | OLI000 | 126.93 | ppm | N | 5.1878 | Cl.C.O..CO.Cl | L | -16 | 63.5 |  |  | 1.4785 @ 20 C | 3
2151 | Oxamide | 471-46-5 | OLO000 | 88.08 | mg/m3 | Y | 3.6 | C2.H4.N2.O2 | S | 350 dec | 419 dec |  |  | 1.667 @ 20 C | 3
2152 | Oxamyl | 23135-22-0 | DSP600 | 219.29 | mg/m3 | N | 8.9627 | C7H13N3O3S | S | 100-102 | 310 | 0.00023 | 25 | 0.98 @ 25 C | 3
2153 | Oxathiane, 1,4- | 15980-15-1 | OLY000 | 104.18 | ppm | Y | 4.258 | C4H8OS | L | -17 | 148.7 |  |  | 1.117 | 3
2154 | Oxirane, ethenyl-; (3,4-Epoxy-1-butene) | 930-22-3 | EBJ500 | 70.1 | ppm | N | 2.8651 | C4-H6-O | L | -135 | 67 |  |  | 0.869 | 3
2155 | Oxone, monopersulfate compound | 37222-66-5 | N.I.S. etc. |  | mg/m3 | N |  |  | S
2156 | Oxydiacetic acid; (Oxodiacetic acid) | 110-99-6 | ONQ100 | 134.1 | mg/m3 | N | 5.4809 | C4H6O5 | [6 empty] | 2
2157 | Oxydiethylenedicarbonic acid, diallyl ester | 142-22-3 | AGD250 | 274.3 | mg/m3 | Y | 11.211 | C12.H18.O7 | L | -4 | 162 |  |  | 1.14 | 3
2158 | Oxydiphenoxarsine, 10,10’-; (Phenoxyarsine oxide) | 58-36-6 | OMY850 | 502.24 | mg/m3 | Y | 20.5272 | C24H16As2O3 | S | 184-185 | 380 dec | 1e-05 | 25 | 1.40-1.42 | 3
2159 | Oxydisulfoton | 2497-07-6 | OQS000 | 290.42 | mg/m3 | N | 11.8699 | C8H19O3PS3 | L |  | 330 | 0.0035 | 25 |  | 3
2160 | Oxygen (liquid) | 7782-44-7 | OQW000 | 32 | ppm | Y | 1.3079 | O2 | G | -218.4 | -182.96 | 760 | -183 | 1.14 @ -183 C | 3
2161 | Oxygen difluoride; (Fluorine monoxide) | 7783-41-7 | ORA000 | 54 | ppm | Y | 2.2071 | F2O | G | -223.8 | -144.8 | 760 | -144.6 | 1.90 @ -224 C | 3
2162 | Ozone | 10028-15-6 | ORW000 | 48 | ppm | Y | 1.9618 | O3 | G | -192.8 | -111.7 | >760 |  | 2.144 gas | 3
2163 | Palladium | 7440-05-3 | PAD250 | 106.4 | mg/m3 | N | 4.3487 | Pd | S | 1554 | 2800 | ~0 | 20 | 12.02 | 2
2164 | Palladium chloride | 7647-10-1 | PAD500 | 177.3 | mg/m3 | Y | 7.2465 | Cl2Pd | S | 678-680 (dec.) |  |  |  | 4 | 3
2165 | Palladium hydroxide | 12135-22-7 | N.I.S. etc | 140.4347 | mg/m3 | N | 5.7398 | Pd(OH)2 | S
2166 | Paraffin waxes, petroleum, clay-treated, reaction products with petroleum white mineral oil, stearic acid and triethyanolamine | 71808-29-2 | N.I.S. |  | mg/m3 | N |  | Cl8.H36.O2..C6.H15.N.O3 | S | 115 | 360 |  |  | 1.65 | 3
2167 | Paraffin, n- | 8002-74-2 | PAH750 |  | mg/m3 | Y |  | CnH2n=2 | varies | 47-65 |  |  |  | ~0.90 | 2
2168 | Paraffins, petroleum, normal C5-C20 | 64771-72-8 | N.I.S. etc. | 189 | ppm | Y | 7.7247 | CnH2n=2 | Swax |  | 225-243 | 25.8 | 38 | 0.764 @15.6C | 1
2169 | Paraformaldehyde | 30525-89-4 | PAI000 |  | mg/m3 | Y |  | (CH2O)n | S | 163-165 | decomp |  |  | 1.46 @ 15C | 3
2170 | Paraldehyde | 123-63-7 | PAI250 | 132.18 | mg/m3 | N | 5.4024 | C6H12O3 | L | 12.6 | 124.4 |  |  | 0.9943 | 3
2171 | Paraquat | 4685-14-7 | PAI990 | 186.28 | mg/m3 | N | 7.6135 | C12-H14-N2--C12-H14-N2-2Cl | S | 300 |  |  |  |  | 3 3
2172 | Paraquat dichloride | 1910-42-5 | PAJ000 | 257.18 | mg/m3 | N | 10.5113 | C12H14N2.2Cl | S | 300 |  |  |  |  | 3
2173 | Paraquat methosulfate; (Paraquat dimethyl sulphate) | 2074-50-2 | PAJ250 | 408.48 | mg/m3 | N | 16.6951 | C12H4N2-2CH3-SO4 | S | 300 |  | 1e-07 | 25 |  | 3
2174 | Parathion | 56-38-2 | PAK000 | 291.28 | mg/m3 | N | 11.905 | (C2H5O)2-P-S-OC6H4-NO2 | L | 6 | 375 | 4e-05 | 20 | 1.26 | 3
2175 | Paris Green; (Cupric acetoarsenite) | 12002-03-8 | COG500 | 1013.78 | mg/m3 | N | 41.4346 | C4-H6-As6-Cu4-O16 | S |  |  | 1e-05 | 25 |  | 3
2176 | Particulate material (PNOS) | z-0037 | N.I.S. etc. |  | mg/m3 | N |  | [Unspecified] | S | [5 empty] | 1
2177 | PBX (mixture of HMX and nitrocellulose) | z-0038 | N.I.S. etc | 450 | mg/m3 | N | 18.3921 | .25HMX+.75CTN | S | [5 empty] | 3
2178 | Pentaborane | 19624-22-7 | PAT750 | 63.14 | ppm | Y | 2.5806 | B5H9 | L | -46.6 | 60 | 170 | 25 | 0.61 @ 0 C | 3
2179 | Pentachlorobenzene | 608-93-5 | PAV500 | 250.32 | mg/m3 | N | 10.2309 | C6HCl5 | S | 85-86 | 275-7 |  |  | 1.834@ 170 | 2
2180 | Pentachlorobenzo-p-dioxin, 1,2,3,7,8- | 40321-76-4 | PAV850 | 356.4 | mg/m3 | N | 14.5666 | C12H3Cl5O2 | S | 240-241 |  |  |  |  | 3
2181 | Pentachlorodibenzofuran, 1,2,3,7,8- | 57117-41-6 | PAV860 | 340.4 | mg/m3 | N | 13.9126 | C12.H3.Cl5.O | S | [5 empty] | D
2182 | Pentachlorodibenzofuran, 2,3,4,7,8- | 57117-31-4 | PAW100 | 340.4 | mg/m3 | N | 13.9126 | C12H3Cl5O | S | [5 empty] | 3
2183 | Pentachloroethane | 76-01-7 | PAW500 | 202.28 | mg/m3 | N | 8.2675 | C2HCl5 | L | -29 | 161-2 |  |  | 1.6728 | 3
2184 | Pentachloronitrobenzene | 82-68-8 | PAX000 | 295.32 | mg/m3 | N | 12.0701 | C6Cl5NO2 | S | 146 | 328 | 0.013 | 25 | 1.718 | 3
2185 | Pentachlorophenol | 87-86-5 | PAX250 | 266.32 | mg/m3 | Y | 10.8849 | C6Cl5OH | S | 190 | 308.9 | 0.001 | 20 | 1.978 | 3
2186 | Pentadecafluorooctanoic acid | 335-67-1 | PCH050 | 414.09 | mg/m3 | N | 16.9244 | C8.H.F15.O2 | S | 55-56 | 189 | 0.15 | 20 | 1.792 @ 20C | 3
2187 | Pentadecane | 629-62-9 | PAY750 | 212.47 | ppm | N | 8.6839 | C15H32 | L | 9.9 | 270.6 | 0.0034 | 35 | 0.7685 @ 20 C | 2
2188 | Pentadecanoic acid | 1002-84-2 | PAZ000 | 242.45 | ppm | N | 9.9093 | C15-H30-O2 | S | 53 | 257 @ 100 MM |  |  |  | 3
2189 | Pentadecylamine | 2570-26-5 | PBA000 | 227.49 | mg/m3 | Y | 9.2978 | C15H33N | S | 36.5 | 307.6 | 0.0003 | 25 |  | 3
2190 | Pentaerythritol | 115-77-5 | PBB750 | 136.17 | mg/m3 | N | 5.5655 | C5H12O4 | S | 262 |  |  |  | 1.38 | 3
2191 | Pentaerythritol tetra(3-mercaptopropionate), reaction product | 95823-35-1 | N.I.S. | 1001.3772 | mg/m3 | N | 40.9277 | C17.H28.O8.S4..C14.H24.O7.S3..C8.H16 | S
2192 | Pentaerythritol tetranitrate | 78-11-5 | PBC250 | 316.17 | mg/m3 | N | 12.9223 | C(CH2O NO2)4 | S | 138-140 | 205-215 expl |  |  | 1.773 | 3
2193 | Pentafluorobenzoic acid | 602-94-8 | PBD275 | 212.08 | mg/m3 | Y | 8.668 | C7.H.F5.O2 | S | 107 | 220 |  |  |  | 3
2194 | Pentafluoropropane, 1,1,1,3,3- | 460-73-1 | N.I.S. | 134.06 | ppm | N | 5.4792 | C3.H3.F5 | G |  | 15.3 | 935 | 20 | 1.32
2195 | Pentane, n- | 109-66-0 | PBK250 | 72.17 | ppm | Y | 2.9497 | C5H12 | L | -129.8 | 36.1 | 400 | 18.5 | 0.626 | 3
2196 | Pentanediol, 1,5- | 111-29-5 | PBK750 | 104.17 | mg/m3 | Y | 4.2576 | C5.H12.O2 | L | -18 | 239 | <0.01 | 20 | 0.994 @ 20C | 2
2197 | Pentanedione, 2,4-; (Acetylacetone) | 123-54-6 | ABX750 | 100.13 | ppm | Y | 4.0925 | C5.H8.O2 | L | -23.2 | 139 |  |  | 0.9721 @ 25 C | 3
2198 | Pentanenitrile | 110-59-8 | VAV300 | 83.15 | ppm | N | 3.3985 | C5-H9-N | L | -96.2 | 141.3 |  |  | 0.8008 @ 20 C | 3
2199 | Pentanol, 2-; (sec-amyl alcohol; Methyl propyl carbinol; Isoamyl alcohol, secondary) | 6032-29-7 | PBM750 | 88.17 | ppm | Y | 3.6036 | C5.H12.O | L | -50 | 119.3 | 1 | 20 | 0.8169 @ 20C | 3
2200 | Pentanone, 2- | 107-87-9 | PBN250 | 86.15 | ppm | Y | 3.5211 | C5H10O | L |  | 102 |  |  | 0.801-0.806 | 3
2201 | Pentanone, 3-; (Diethyl ketone) | 96-22-0 | DJN750 | 86.15 | ppm | Y | 3.5211 | C5.H10.O | L | -42 | 101 |  |  | 0.8159 @ 19C | 3
2202 | Pentatriacontane | 630-07-9 | N.I.S. | 492.9538 | mg/m3 | N | 20.1477 | C35.H72 | S
2203 | Pentene, 1- | 109-67-1 | PBQ000 | 70.13 | ppm | N | 2.8663 | C5H10 | L | -165.2 | 29.9 | 635 | 25 | 0.6405 @ 20 C | 3
2204 | Pentobarbital sodium; (Nembutal sodium) | 57-33-0 | NBU000 | 249.3 | mg/m3 | N | 10.1892 | C11H18N2O3.Na | L | 130 |  |  |  |  | 3
2205 | Pentyl alcohol, tert-; (tert-Amyl alcohol) | 75-85-4 | PBV000 | 88.17 | ppm | Y | 3.6036 | C5.H12.0 | L | -11.9 | 101.8 | 16.8 | 25 | 0.809 | 3
2206 | Peptone; (Hydrolized protein, Tryptones) | 73049-73-7 | N.I.S. |  | mg/m3 | N |  |  | S
2207 | Peracetic acid | 79-21-0 | PCL500 | 76.06 | ppm | Y | 3.1087 | CH3.C(O)O OH | L | 0.1 | 105 |  |  | 1.15 @ 20C | 3
2208 | Perboric acid, sodium salt | 7632-04-4 | SJB100 | 82.81 | mg/m3 | N | 3.3846 | B.H.O3..Na | S | 60 dec |  |  |  |  | 2
2209 | Perchloric acid | 7601-90-3 | PCD250 | 100.46 | ppm | Y | 4.1059 | ClHO4 | L | -112 | 19 @ 11mm |  |  | 1.768 | 3
2210 | Perchloric acid, zinc salt, hexahydrate | 10025-64-6 | ZKS100 | 372.39 | mg/m3 | Y | 15.2201 | Cl2.O8-Zn-6(H2.O) | S | 105-107 | 200 dec |  |  | 2.252 | 3
2211 | Perchloroethylene; (Tetrachloroethylene) | 127-18-4 | PCF275 | 165.82 | ppm | Y | 6.7773 | Cl2C=CCl2 | L | -18.9 | 121.1 | 14 | 20 | 1.6311@ 150 | 3
2212 | Perchloromethyl mercaptan | 594-42-3 | PCF300 | 185.87 | ppm | Y | 7.5968 | CCl4S | L |  | 149dec | 3 | 20 | 1.7 | 3
2213 | Perchloryl fluoride; (Chlorine oxyfluoride) | 7616-94-6 | PCF750 | 102.45 | ppm | Y | 4.1873 | ClFO3 | G | -146 | -46.8 |  |  | 1.434 (L) | 2
2214 | Percoll | 65455-52-9 | N.I.S., etc |  | mg/m3 | N
2215 | Perfluoro compounds, C5-C18; (Fluorinert electronic liquid perfluoro compounds) | 86508-42-1 | N.I.S. | 332.42 | mg/m3 | N | 13.5865 | (Unknown) | L |  | 102 | 31 | 20 | 1.8 | 1
2216 | Perfluoroalkylether polymer; (Capped homopolymers of hexafluoropropylene epox, Fluorine End-) | 60164-51-4 | N.I.S. |  | mg/m3 | N |  | (C3.F6.O)n..C5.F12.O | S |  |  |  |  | 1.32 - 2.2 | 1
2217 | Perfluoroisobutylene; (Octafluoro-sec-butene) | 382-21-8 | OBM000 | 200.04 | ppm | Y | 8.1759 | (CF3)2. C=CF2 | G |  | 7 | >760 |  | 1.592 @ 0 C | 3
2218 | Perfluoropolyether; (1,1,2,3,3,3-hexafluoro-1-propene, oxidized; Vacuum pump oil) | 69991-67-9 | N.I.S. |  | mg/m3 | Y |  | CF3-((O.C.F.C.F3.C.F2-)x.)-O.C.F2)x).O.CF3 | L |  | >270 @ 5 mm | <1 | 20 | 1.9
2219 | Periodic acid | 10450-60-9 | N.I.S. | 227.9404 | mg/m3 | Y | 9.3162 | H5.I.O6 | L
2220 | Periodic acid, sodium salt | 7790-28-5 | SJB500 | 213.89 | mg/m3 | Y | 8.742 | Na..I.O4 | S | 300 | dec |  |  | 3.865 | 3
2221 | Perlite; (Fused NaKAl silicate, < 1% quartz) | 93763-70-3 | PCJ400 |  | mg/m3 | N |  | NaKAlSiOx | S amor |  |  |  |  | 0.13 | 1
2222 | Permafluor E+ | z-0039 | N.I.S. etc. |  | mg/m3 | N |  | Mixture | L | -50 | 150 | 5 |  | 0.9
2223 | Permafluor-V (85+% toluene) | z-0040 | N.I.S. etc. | 85 | ppm | N | 3.4741 | Mixture | L |  |  | 22 | 20 | 0.86 | 3
2224 | Peroxydicarbonic acid, disodium salt | 3313-92-6 | N.I.S. | 168.02 | mg/m3 | N | 6.8672 | C2H2O6.2Na
2225 | Petrolatum | 8009-03-8 | N.I.S. |  | mg/m3 | N |  |  | S | 38-54 |  |  |  | 0.820-0.865 | 0
2226 | Petroleum 50 thinner; (Paint thinner) | z-0041 | PCT500 | 130 | ppm | Y | 5.3133 | [Unspecified] | L | [5 empty] | 1
2227 | Petroleum asphalt | 8052-42-4b | PCR500 |  | mg/m3 | Y |  | [Unspecified] | S | [5 empty] | 2
2228 | Petroleum coke, calcined | 64743-05-1 | N.I.S. |  | mg/m3 | N |  | unspecified | S
2229 | Petroleum distillate | 8002-05-9b | PCS250 | 97.87 | mg/m3 | Y | 4.0001 | [Unspecified] | L | [5 empty] | 2
2230 | Petroleum distillates, clay-treated light naphthenic | 64742-45-6 | PCS270 |  | mg/m3 | N |  |  | L | [5 empty] | 2
2231 | Petroleum distillates, low boiling | 68477-31-6 | N.I.S. etc. | 103.14 | ppm | N | 4.2155 |  | L
2232 | Petroleum mineral oil; (Extracts, petroleum, middle distillate solvent) | 64742-06-9 | N.I.S. |  | mg/m3 | N |  | C9 through C20 |  |  | 150-345
2233 | Petroleum spirits; (VM & P Naphtha) | 8032-32-4 | PCT250 | 111.73 | ppm | Y | 4.5666 | [Unspecified] | L | <-73 | 40-80 |  |  | 0.635-0.660 | 3
2234 | Petroleum spirits; (Mineral spirits; Soltrol) | 64475-85-0 | MQV900 | 97.26 | ppm | N | 3.9752 | [Unspecified] | L | [5 empty] | 1
2235 | Petroleum; (Petroleum crude oil) | 8002-05-9b | PCR250 | 97.87 | mg/m3 | N | 4.0001 | [Unspecified] | [5 empty] | 0.78 - 0.97 | 3
2236 | Phenacetin; (p-acetophenetidide) | 62-44-2 | ABG750 | 179.24 | mg/m3 | N | 7.3258 | C10H13NO2 | S | 154 |  |  |  |  | 3
2237 | Phenaglycodol; (Ultran; 2-p-chlorophenyl-3-methyl-2,3-butanediol) | 79-93-6 | CKE750 | 214.71 | mg/m3 | N | 8.7755 | C11H15ClO2 | S | [5 empty] | 3
2238 | Phenanthrene | 85-01-8 | PCW250 | 178.24 | mg/m3 | N | 7.2849 | C14H10 | S | 100 | 339 | 1 | 118.3 | 1.179 | 3
2239 | Phenanthroline ferrous sulfate, 1,10- | 14634-91-4 | N.I.S. | 692.5562 | mg/m3 | N | 28.3057 | C36-H24-Fe-N6-O4-S | S
2240 | Phenanthroline, 1,10- | 66-71-7 | PCY250 | 180.22 | mg/m3 | N | 7.3658 | C12.H8.N2 | S | 93-94 |  |  |  |  | 3
2241 | Phenol | 108-95-2 | PDN750 | 94.12 | ppm | Y | 3.8468 | C6.H5.OH | S | 42.8 | 181.7 | 0.4 | 20 | 1.072 | 3
2242 | Phenol red, sodium salt | 34487-61-1 | N.I.S. | 376.36 | mg/m3 | N | 15.3824 | C19.H13.Na.O5.S | S | 285 |  |  |  |  | 2
2243 | Phenol, polymer with formaldehyde, oxiranylmethyl ether | 28064-14-4 | N.I.S. |  | mg/m3 | N |  | (C6.H6.O. .C.H2.O)x | L |  | >245 | <20 | 20 | 1.22
2244 | Phenolphthalein | 77-09-8 | PDO750 | 318.34 | mg/m3 | N | 13.011 | C20H14O4 | S | 258-262 |  |  |  | 1.299 | 2
2245 | Phenoxyethanol, 2-; (Phenyl cellosolve) | 122-99-6 | PER000 | 138.18 | ppm | Y | 5.6476 | C8.H10.O2 | L | 14 | 242 | 0.03 | 25 | 1.11 @ 20C | 2
2246 | Phenyl Chloroformate; (Carbonochloridic acid phenyl ester) | 1885-14-9 | CBX109 | 156.57 | ppm | Y | 6.3992 | C7.H5.Cl.O2 | L |  | 187-189 | 63.074 | 20 | 1.244 | 3
2247 | Phenyl dichloroarsine; (Dichlorophenylarsine) | 696-28-6 | DGB600 | 222.93 | mg/m3 | Y | 9.1115 | C6H5AsCl2 | L | -15.6 | 254.4 | 0.021 | 20 | 1.654 @ 20 C | 3
2248 | Phenyl ether; (Diphenyl ether) | 101-84-8 | PFA850 | 170.22 | ppm | Y | 6.9571 | C12.H10.O | S | 37-39 | 259 |  |  | 1.0728 @ 20C | 2
2249 | Phenyl isocyanate | 103-71-9 | PFK250 | 119.13 | mg/m3 | Y | 4.869 | C7.H5.N.O | L | -30 | 158-168 | 1 | 10.6 | 1.0956 @ 19.6 | 3
2250 | Phenyl sepharose | 69106-59-8 | N.I.S.etc. |  | mg/m3 | N |  |  | S
2251 | Phenyl-1,2-propanedione, 1- | 579-07-7 | PGA500 | 148.16 | mg/m3 | N | 6.0555 | C9H8O2 | L | <20 | 222 |  |  | 1.007 @ 20/4 | 3
2252 | Phenyl-2-oxzaoline, 2- | 7127-19-7 | N.I.S. etc. | 147.17 | ppm | N | 6.015 | C9.H9.N.O | L | 12 | 75 |  |  | 1.118
2253 | Phenylacetylene; (Ethynylbenzene) | 536-74-3 | PEB750 | 102.14 | mg/m3 | Y | 4.1746 | C8.H6 | L | -45 | 142 | 17.6 | 37.7 | 0.94 | 3
2254 | Phenylazo)aniline, p-( | 60-09-3 | PEI000 | 197.26 | mg/m3 | N | 8.0623 | C12H11N3 | S | 126 | 360 |  |  |  | 3
2255 | Phenylboric Acid; (Benzeneboronic acid) | 98-80-6 | BBM000 | 121.94 | mg/m3 | N | 4.9839 | C6H7BO2 | S | 216 |  |  |  |  | 3
2256 | Phenylcyclohexane; (Cyclohexylbenzene) | 827-52-1 | PER750 | 160.28 | mg/m3 | N | 6.5509 | C12.H16 | L | 7-8 | 240 | 1 | 67.5 | 0.938 | 3
2257 | Phenylene diisocyanate, 1,4- | 104-49-4 | PFA300 | 160.14 | mg/m3 | Y | 6.5451 | C8H4N2O2 | S | [5 empty] | 3
2258 | Phenylenediamine dihydrochloride, 1,2- | 615-28-1 | PEY600 | 181.08 | mg/m3 | N | 7.401 | C6H8N2.2ClH | S | [5 empty] | 3
2259 | Phenylenediamine dihydrochloride, 1,4- | 624-18-0 | PEY650 | 181.08 | mg/m3 | N | 7.401 | C6H8N2.2ClH | S | [5 empty] | 3
2260 | Phenylenediamine, 1,2-; (o-Phenylenediamine) | 95-54-5 | PEY250 | 108.16 | mg/m3 | N | 4.4206 | C6H8N2 | S/L | 104 | 257 |  |  |  | 3
2261 | Phenylenediamine, 1,3-; (m-Phenylenediamine) | 108-45-2 | PEY000 | 108.16 | mg/m3 | N | 4.4206 | C6H8N2 | S/L | 65 | 287 | 1 | 99.8 | 1.139 | 3
2262 | Phenylenediamine, p- | 106-50-3 | PEY500 | 108.16 | mg/m3 | Y | 4.4206 | C6H8N2 | S | 146 | 267 |  |  |  | 3
2263 | Phenylhydrazine | 100-63-0 | PFI000 | 108.16 | ppm | N | 4.4206 | C6H8N2 | L | 19.6 | 243.5 | 0.026 | 25 | 1.0978 @ 20C | 3
2264 | Phenylhydrazine hydrochloride | 59-88-1 | PFI250 | 144.62 | mg/m3 | N | 5.9108 | C6H8N2.ClH | S/L | 250-254 | decom |  |  |  | 3
2265 | Phenylmagnesium bromide | 100-58-3 | N.I.S. | 181.31 | mg/m3 | N | 7.4104 | C6.H5.Mg.Br | S | [5 empty] | 3
2266 | Phenylmercury acetate; (Acetoxyphenylmercury) | 62-38-4 | ABU500 | 336.75 | mg/m3 | Y | 13.7634 | C8H8HgO2 | S | 149-152 |  |  |  |  | 3
2267 | Phenylphenol, 2- | 90-43-7 | BGJ250 | 170.22 | mg/m3 | Y | 6.9571 | C12H10O | S | 56 | 275 |  |  | 1.217 | 3
2268 | Phenylphosphine | 638-21-1 | PFV250 | 110.1 | ppm | N | 4.4999 | C6-H7-P | L |  | 160-161 |  |  | 1.001 @ 16 C | 3
2269 | Phenylpropanol, 2-; (Dimethylphenylmethanol) | 617-94-7 | DTN100 | 136.21 | ppm | Y | 5.5671 | C9H12O | S | 35-37 | 202 | 0.52 | 37 | 0.9735 @ 20 C | 2
2270 | Phenylpropanolamine hydrochloride; (Propadrine hydrochloride) | 154-41-6 | PMJ500 | 187.69 | mg/m3 | N | 7.6711 | C9.H13.N.O..Cl.H | S | 194 |  |  |  |  | 3
2271 | Phenylsilatrane | 2097-19-0 | PGH750 | 251.39 | mg/m3 | N | 10.2747 | C12H17NO3Si | S | 208-209 | 350 | 1e-05 | 25 |  | 3
2272 | Phenylthiourea; (1-phenyl-2-thiourea) | 103-85-5 | PGN250 | 152.23 | mg/m3 | N | 6.2218 | C7H8N2S | S |  |  |  |  | 1.3 | 3
2273 | Phenyltriethoxysilane | 780-69-8 | PGO000 | 240.41 | mg/m3 | Y | 9.8259 | C12.H20.O3.Si | L |  | 232-233 |  |  | 1.00 @ 20C | 2
2274 | Phenyltrimethoxysilane | 2996-92-1 | PGO750 | 198.32 | mg/m3 | N | 8.1056 | C9.H24.O3.Si | L |  | 110 @ 20 mm |  |  | 1.062 | 3
2275 | Phenylxylylethane; (PXE) | 6196-95-8 | N.I.S. | 210.32 | mg/m3 | N | 8.5961 | (C6H5) (C6H3(CH3)2) CHCH3 | L |  |  |  |  | 0.983 @ 25 C
2276 | Phloroglucinol dihydrate | 6099-90-7 | N.I.S. | 162.16 | mg/m3 | N | 6.6277 | C6.H6.O3..2(H2.O) | S | 217
2277 | Phorate | 298-02-2 | PGS000 | 260.39 | mg/m3 | Y | 10.6425 | C7H17O2PS3 | L | -42.9 | 290 | 0.00084 | 25 | 1.156 @ 25 C | 3
2278 | Phosacetim | 4104-14-7 | BIM000 | 375.22 | mg/m3 | N | 15.3358 | C14H13Cl2N2O2PS | S | 104-106 | 400 | 0.0001 | 25 |  | 3
2279 | Phosfolan | 947-02-4 | PGW750 | 255.31 | mg/m3 | N | 10.4349 | C7H14NO3PS2 | S | 39.5 | 410 | 0.0001 | 25 |  | 3
2280 | Phosgene | 75-44-5 | PGX000 | 98.91 | ppm | Y | 4.0426 | CO.Cl2 | G | -127.8 | 8.3 | >760 |  | 1.419 @ 0 C | 3
2281 | Phosmet | 732-11-6 | PHX250 | 317.33 | mg/m3 | Y | 12.9697 | C11H12NO4PS2 | S | 71.9 | dec | 0.00054 | 25 | 1.03 @ 20 C | 3
2282 | Phosphamidon; (Famfos) | 13171-21-6 | FAB400 | 299.72 | mg/m3 | N | 12.25 | C10H19ClNO5P | L | -45 | 350 | 2.5e-05 | 25 | 1.21 @ 25 C | 2
2283 | Phosphine | 7803-51-2 | PGY000 | 34 | ppm | Y | 1.3896 | PH3 | G | -133.9 | -87.8 | >760 |  | 1.529 @ 0 C | 3
2284 | Phosphomolybdic acid | 11104-88-4 | N.I.S. | 159.9205 | mg/m3 | N | 6.5362 | H-O.Mo.O.P | S |  |  |  |  | 3.2 | 2
2285 | Phosphonic acid | 13598-36-2 | PGZ899 | 82 | mg/m3 | N | 3.3515 | H3.O3.P | S hygr | 73.8 |  |  |  |  | 2
2286 | Phosphonic acid, dioctadecyl ester | 19047-85-9 | N.I.S. | 585.9554 | mg/m3 | N | 23.9488 | C36-H75-O3P | S
2287 | Phosphonic acid, tridodecyl ester | 3076-63-9 | N.I.S. | 587.08 | mg/m3 | N | 23.9948 | C36-H75-O3-P | S
2288 | Phosphoric acid | 7664-38-2 | PHB250 | 98 | mg/m3 | Y | 4.0054 | H3.PO4 | S | 42.2 | 212.8 | 0.03 | 20 | 1.864 | 3
2289 | Phosphoric acid dimethyl-p-(methylthio)phenyl ester | 3254-63-5 | PHD250 | 248.25 | mg/m3 | N | 10.1463 | C9H13O4PS | L |  | 300 | 0.001 | 25 | 1.273 @ 21 C | 3
2290 | Phosphorous acid, o-; (Phosphonic acid) | 10294-56-1 | N.I.S. | 81.9957 | mg/m3 | Y | 3.3513 | H3.O3.P | S
2291 | Phosphorous pentafluoride | 7647-19-0 | PHR750 | 125.97 | ppm | Y | 5.1486 | F5P | G | -83 | -75 |  |  |  | 3
2292 | Phosphorous trifluoride | 7783-55-3 | PHQ500 | 87.97 | ppm | Y | 3.5955 | F3P | G | -152 | -102 |  |  |  | 3
2293 | Phosphorus (red) | 7723-14-0 | PHO500 | 30.97 | mg/m3 | N | 1.2658 | P | Spwdr | 590 @ 43atm | 280 |  |  | 2.34 | 3
2294 | Phosphorus (yellow) | 12185-10-3 | PHP010 | 123.88 | mg/m3 | Y | 5.0631 | P4 | S | 44.1 | 280 | 0.03 |  | 1.82 | 3
2295 | Phosphorus oxychloride | 10025-87-3 | PHQ800 | 153.32 | ppm | Y | 6.2664 | Cl3OP | L | 1.2 | 105.1 | 40 | 27.3 | 1.685 @15.5 | 3
2296 | Phosphorus pentachloride | 10026-13-8 | PHR500 | 208.22 | mg/m3 | Y | 8.5102 | Cl5P | S | 148 dec under press | 160 subl | 1 | 55.5 | 3.6 | 3
2297 | Phosphorus pentasulfide | 1314-80-3 | PHS000 | 222.24 | mg/m3 | Y | 9.0833 | P2S5 | Sdel | 286-290 | 514 |  |  | 2.09 | 3
2298 | Phosphorus pentoxide | 1314-56-3 | PHS250 | 141.94 | mg/m3 | Y | 5.8013 | P2.O5 | S | 340 | 360 subl | 1 | 189 | 2.3 | 3
2299 | Phosphorus trichloride | 7719-12-2 | PHT275 | 137.32 | ppm | Y | 5.6125 | Cl3P | L | -111.8 | 76 | 100 | 21 | 1.574 | 3
2300 | Phosphorus trioxide | 1314-24-5 | PHT500 | 110 | mg/m3 | Y | 4.4959 | P2.O3 | S | 23.8 | 173.1 |  |  | 2.135 @ 21 C | 3
2301 | Phthalic acid | 88-99-3 | PHW250 | 166.14 | mg/m3 | Y | 6.7904 | C8H6O4 | S | 210 dec | 155 |  |  | 1.59 | 2
2302 | Phthalic anhydride | 85-44-9 | PHW750 | 148.12 | mg/m3 | Y | 6.0539 | C6H4(CO)2O | S | 130.6 | 295 | 0.005 |  | 1.527 @ 4 C | 3
2303 | Phthaloyl dichloride; (Phthaloyl chloride) | 88-95-9 | N.I.S. | 203.02 | ppm | Y | 8.2977 | C8.H4.Cl2.O2 | L | 15.5 | 281.1 | 30 | 47 | 1.409 | 3
2304 | Physostigmine | 57-47-6 | PIA500 | 275.39 | mg/m3 | N | 11.2556 | C15H21N3 | S | 86-87 |  | 1e-05 | 25 |  | 3
2305 | Physostigmine salicylate(1:1) | 57-64-7 | PIA750 | 413.52 | mg/m3 | N | 16.9011 | C15H21N3O2.C7H6O3 | S | 184-186 | dec | 1e-05 | 25 |  | 3
2306 | Picolinic acid; (2-Pyridinecarboxylic acid) | 98-98-6 | PIB930 | 123.12 | mg/m3 | N | 5.0321 | C6.H5.N.O2 | S | 136.5 | subl |  |  |  | 3
2307 | Picric acid | 88-89-1 | PID000 | 229.12 | mg/m3 | Y | 9.3645 | C6H3N3O7 | S | 121.8 | >300 expl |  |  | 1.763 | 3
2308 | Picrotoxin | 124-87-8 | PIE500 | 602.64 | mg/m3 | N | 24.6307 | C15H18O7.C15H16O6 | S | 203-204 |  | 1e-05 | 25 |  | 3
2309 | Pigment green 36 | 14302-13-7 | CMS140 | 1393.3 | mg/m3 | N | 56.9461 | C32.Br6.Cl10.Cu.N8 | S | [5 empty] | D
2310 | Pigment yellow 13; (Butanamide, 2,2'-((3,3'-dichloro(1,1'-biphenyl)-4,4'-diyl)bis(azo)bis(N-(2,4-dimethylphenyl)-3-oxo- | 5102-83-0 | CMS208 | 685.66 | mg/m3 | N | 28.0239 | C36.H34.Cl2.N6.O4 | S | [5 empty] | 1
2311 | Pigment yellow 14 | 5468-75-7 | CMS210 | 657.6 | mg/m3 | N | 26.877 | C34.H30.Cl2.N6.O4 | S | [5 empty] | 1
2312 | Pigment yellow 36; (Zinc chromate) | 13530-65-9 | ZFJ100 | 183.39 | mg/m3 | N | 7.4954 | Cr.H2.O4..Zn | S | 316 |  |  |  |  | 3
2313 | Pinacolone; (3,3-Dimethyl-2-butanone) | 75-97-8 | DQU000 | 100.18 | ppm | N | 4.0945 | C.H3.CO..C(C.H3)3 | L | -52.5 | 106.1 | 31.5 | 25 | 0.7229 | 2
2314 | Pinacolyl alcohol; ((tert-Butyl methyl carbinol) | 464-07-3 | BRU300 | 102.2 | ppm | N | 4.1771 | C6.H14.O | L | 5.6 | 120.4 |  |  | 0.8122 | 1
2315 | Piperazine | 110-85-0 | PIJ000 | 86.16 | mg/m3 | Y | 3.5215 | C4H10N2 | S | 106 | 146 |  |  | 1.1 | 2
2316 | Piperidine | 110-89-4 | PIL500 | 85.17 | ppm | Y | 3.481 | C5H11NO | L | -9 | 106 | 40 | 29.2 | 0.8622 | 3
2317 | Pirimifos-ethyl | 23505-41-1 | DIN600 | 333.43 | mg/m3 | N | 13.6277 | C13H24N3O3PS | L | 15-18 | 130 dec | 0.00029 | 25 | 1.14 @ 20 C | 3
2318 | Pivalic anhydride; (Trimethylacetic anhydride) | 1538-75-6 | N.I.S. | 186.2504 | mg/m3 | N | 7.6123 | C10.H18.O3 | L |  | 193 |  |  | 0.918
2319 | Platinum | 7440-06-4 | PJD500 | 195.09 | mg/m3 | N | 7.9736 | Pt | S | 1772 | 3827 |  |  | 21.45 | 2
2320 | Platinum cyanide | 592-06-3 | N.I.S. etc. | 247.1 | mg/m3 | N | 10.0993 | Pt..C2.N2 | S
2321 | Poly alpha olefin; (Synthetic hydrocarbon mixture, PAO) | 68649-12-7 | N.I.S. |  | mg/m3 | Y |  | [Unspecified] | L |  | 401 | < 1 | 20 | 0.819 | 1
2322 | Poly(1-(2-oxo-1-pyrrolidinyl)ethylene)iodine complex; (Iodine solutions) | 25655-41-8 | N.I.S. etc. |  | mg/m3 | Y |  | (Mixture) | L | 17 | 118 |  |  | 0.9 | 3
2323 | Poly(1-vinyl-2-pyrolidinone) homopolymer; (Polyvinylpyrrolidone; Plasdone) | 9003-39-8 | PKQ250 |  | mg/m3 | N |  | (C6.H9.O.N.)n | S pwdr | 165 |  |  |  | 1.23 - 1.29 | 2
2324 | Poly(acrylamide-co-dially | 26590-05-6 | N.I.S. |  | mg/m3 | N |  | C11.H21.Cl.N2.O | S |  |  |  |  | 1.02
2325 | Poly(dimethylsiloxane), ethoxylated, dihydroxy terminated; (Silicon oil polymer) | 68037-63-8 | N.I.S. | 1300 | mg/m3 | Y | 53.1328 | C7.H20.O5.Si | S |  | 150 |  |  | 1.04 | 1
2326 | Poly(dimethylsiloxane), hydride terminated | 70900-21-9 | N.I.S. |  | mg/m3 | N |  |  | S
2327 | Poly(dimethylsiloxane),vi | 68083-19-2 | N.I.S. |  | mg/m3 | N |  |  | L
2328 | Poly(ethylene glycol methyl ether) | 9004-74-4 | MFJ750 | 350 | mg/m3 | N | 14.305 | (C2.H4.O)n.C.H4.O | S | [5 empty] | 1
2329 | Poly(ethylene glycol)diacrylate | 26570-48-9 | N.I.S. |  | mg/m3 | N |  | (C2.H4.O)n..C6.H6.O3 | S |  |  |  |  | 1.11 | 3
2330 | Poly(melamine-co-formaldehyde), methylated | 68002-20-0 | THR790 | 511 | mg/m3 | N | 20.8853 | (C4.H8.N6.O)n | S |  |  |  |  | 1.2 | 3
2331 | Poly(oxyethylene)(2) stearyl ether | 9005-00-9 | SLM000 |  | mg/m3 | N |  | (C2.H4.O)n.C18.H38.O | S | 40-45 |  |  |  |  | 2
2332 | Poly(Styrene-co-divinylbenzene); (Dowex Optipore V-502) | 69011-14-9 | N.I.S. | 312.4 | mg/m3 | N | 12.7682 | C24.H24 | S | [5 empty] | 0
2333 | Polyamide 6; (Capron; Poly(iminocarbonylpentamethylene)) | 25038-54-4 | PJY500 |  | mg/m3 | N |  | (C6H11NO)n | S | [5 empty] | 2
2334 | Polybutyl acrylate | 9003-49-0 | N.I.S. |  | mg/m3 | N |  | (C7.H12.O2)n | S
2335 | Polychlorinated biphenyl (Aroclor 1016); (Chlorodiphenyl (41% Cl)) | 12674-11-2 | PJL800 |  | mg/m3 | N |  | 41% Cl | L |  | 340-375 |  |  | 1.44 @ 30 C | 2
2336 | Polychlorinated biphenyl (Aroclor 1016/1242): (Chlorodiphenyl (37% Cl)) | z-0042 | N.I.S. |  | mg/m3 | N |  | 37% Cl | L |  | 340-375 |  |  | 1.44 @ 30 C | 2
2337 | Polychlorinated biphenyl (Aroclor 1221); (Chlorodiphenyl (21% Cl)) | 11104-28-2 | PJM000 | 192 | mg/m3 | N | 7.8473 | 21% Cl | L | 1 | 340-375 | 0.0067 | 25 | 1.187 @ 15.5 C | 2
2338 | Polychlorinated biphenyl (Aroclor 1232); (Chlorodiphenyl (32% Cl)) | 11141-16-5 | PJM250 |  | mg/m3 | N |  | 32% Cl | L |  | 340-375 |  |  | 1.44 @ 30 C | 2
2339 | Polychlorinated biphenyl (Aroclor 1242); (Chlorodiphenyl (42% Cl)) | 53469-21-9 | PJM500 |  | mg/m3 | N |  | 42% Cl | L |  | 340-375 |  |  |  | 3
2340 | Polychlorinated biphenyl (Aroclor 1248); (Chlorodiphenyl (48% Cl)) | 12672-29-6 | PJM750 |  | mg/m3 | N |  | 48% Cl | L |  | 340-375 |  |  | 1.4-1.5 | 3
2341 | Polychlorinated biphenyl (Aroclor 1254); (Chlorodiphenyl (54% Cl)) | 11097-69-1 | PJN000 |  | mg/m3 | N |  | 54% Cl | S |  | 340-375 |  |  |  | 3
2342 | Polychlorinated biphenyl (Aroclor 1260); (Chlorodiphenyl (60% Cl)) | 11096-82-5 | PJN250 |  | mg/m3 | N |  | 60% Cl | S |  | 340-375 |  |  |  | 3
2343 | Polychlorinated biphenyl (Aroclor 1260/1262): (Chlorodiphenyl (61% Cl?)) | z-0043 | PJN250 |  | mg/m3 | N |  | 61% Cl | S |  | 340-375 |  |  | 1.44 @ 30 C | 2
2344 | Polychlorinated biphenyl (Aroclor 1262); (Chlorodiphenyl (62% Cl)) | 37324-23-5 | PJN500 |  | mg/m3 | N |  | 62% Cl | S |  | 340-375 |  |  | 1.44 @ 30 C | 2
2345 | Polychlorinated biphenyl (Aroclor 1268); (Chlorodiphenyl (68% Cl)) | 11100-14-4 | PJN750 |  | mg/m3 | N |  | 68% Cl | S |  | 340-375 |  |  |  | 3
2346 | Polychlorinated biphenyl; (Aroclor; PCBs) | 1336-36-3 | PJL750 |  | mg/m3 | N |  | [Unspecified] | L/S |  | 340-375 |  |  | 1.44 @ 30 C | 3
2347 | Polydimethyl siloxane; (Dimethylpolysiloxane) | 9016-00-6 | PJR000 |  | mg/m3 | N |  | (C2.H6.O.Si)x | L |  | >149 |  |  | 0.834
2348 | Polydimethyl siloxanes | 7013-67-8 | N.I.S. etc. |  | mg/m3 | N |  |  | L | [5 empty] | 2
2349 | Polyether polyol ester | z-0112 | N.I.S. | 3000 | mg/m3 | N | 122.6141 |  | L
2350 | Polyethylbenzene residue; (Dowtherm Q) | 68987-42-8 | N.I.S. | 190 | ppm | N | 7.7656 | C14.H14 | L | -40 | 267 | 0.0149 | 25 | 0.97 @ 20
2351 | Polyethylene | 9002-88-4 | PJS750 |  | mg/m3 | N |  | (C2H4)n | S | 85-110 |  |  |  | 0.92 | 2
2352 | Polyethylene glycol | 25322-68-3 | PJT000 |  | mg/m3 | Y |  | (C2H4O)n· H2O | L or S | [5 empty] | 2
2353 | Polyethylene glycol 20M | 37225-26-6 | N.I.S. |  | mg/m3 | Y |  | )C21.H24.O4..(-C2.H4.O)n.H2.O)x | L
2354 | Polyethylene glycol dimethacrylate | 25852-47-5 | N.I.S. |  | mg/m3 | N |  | (C2.H4.O)n.C8.H10.O3 | S
2355 | Polyglycol 15-200: (Calthane NF and ND "B") | 9082-00-2 | PJX900 |  | mg/m3 | N |  | C3.H8.O3..3(-C3.H6.O..C2.H4.O)x | L | < -25 | dec |  |  | 1.013 | 1
2356 | Polymaleic acid; (2-Butenediiodic acid homopolymer) | 26099-09-2 | PJY850 |  | mg/m3 | N |  | (C4.H4.O4)x | S | [5 empty] | D
2357 | Polymerized Linseed Oil | 67746-08-1 | N.I.S. |  | mg/m3 | N |  |  | L
2358 | Polymethylene polyphenyl isocyanate; (Polymeric diphenylmethane diisocyanate) | 9016-87-9 | PKB100 |  | mg/m3 | N |  |  | L |  | 210 @ 5 mmHg | < 0.00001 | 25 | 1.24@ 20 | 2
2359 | Polymethylhydrosiloxane; (Methyl hydrogen polysiloxane) | 63148-57-2 | N.I.S. | 254.5898 | mg/m3 | N | 10.4054 | C9.H30.O2.Si3
2360 | Polymethylmethacrylate; (Lucite) | 9011-14-7 | PKB500 |  | mg/m3 | N |  | (C5.H8.O2)n | S | [5 empty] | 2
2361 | Polyoxyalkyleneamine; (Poly(oxypropylene)diamine) | 9046-10-0 | N.I.S. |  | mg/m3 | N |  | (C3-H6-O)n-C6-H16-N2-O
2362 | Polyoxyethylene (20) sorbitan monolaurate | 9005-64-5 | PKG000 | 1227.72 | mg/m3 | Y | 50.1786 | C58.H114.O26 | S | -10 | >100 |  |  | 1.084 @ 45C | 2
2363 | Polyoxyethylene monooctylphenyl ether | 9036-19-5 | GHS000 |  | mg/m3 | Y |  | (C2H4O)n C14H22O | [6 empty] | 3
2364 | Polyoxyethylene sorbitan monopalmitate; (TWEEN 40) | 9005-66-7 | PKG500 | 1283.84 | mg/m3 | N | 52.4723 | C62.H122.O26 | L | [5 empty] | 2
2365 | Polyphosphoric acid | 8017-16-1 | N.I.S. |  | mg/m3 | Y |  | Hx+2-Px-O3x+1, x>1 | L | 21 | 300 - 500 |  |  | 2.06
2366 | Polypropylene | 9003-07-0 | PMP500 |  | mg/m3 | N |  | (C3.H6)n | S | 165 |  |  |  | 0.90 - 0.92 | 2
2367 | Polypropylene glycol,chloromethyl) oxirane polymer | 9072-62-2 | PKK100 |  | mg/m3 | N |  | ((C3.H6.O)nH2.O..C3.H5.Cl.O)x | S |  |  |  |  | 1.02 | D
2368 | Polypropylene glycols | 25322-69-4 | PKI550 |  | mg/m3 | Y |  | (C3H6O)n. H2O | S | [5 empty] | 3
2369 | Polypropylene-polyethylene glycol; (Pluronic L-81) | 9003-11-6 | PJH630 |  | mg/m3 | N |  | (C3H6O·C2H4O)x | [6 empty] | 2
2370 | Polysorbate 85; (TWEEN 85) | 9005-70-3 | TOE250 |  | mg/m3 | N |  |  | L | -28.9 | 200 |  |  | 1.028 | 1
2371 | Polystyrene resin; (Styrene polymer) | 9003-53-6 | SMQ500 |  | mg/m3 | N |  | (C8H8)n | S | [5 empty] | 2
2372 | Polysulfone resin | 25135-51-7 | N.I.S. etc. |  | mg/m3 | N |  |  | S
2373 | Polytetrafluoroethylene; )Teflon) | 9002-84-0 | TAI250 |  | mg/m3 | N |  | (C2.F4)n | S | 342 |  |  |  | 2.1 - 2.3 | 2
2374 | Polyurethane foam; (Urethane polymers) | 9009-54-5 | PKL500 |  | mg/m3 | N |  | [Unspecified] | S | [5 empty] | 2
2375 | Polyurethane prepolymer of MDI | 68092-58-0 | N.I.S. |  | mg/m3 | N |  | (C15.H10.N2.O2..C9.H20.O4..C6H14.O3)n | L
2376 | Polyvinyl alcohol | 9002-89-5 | PKP750 |  | mg/m3 | N |  | (C2.H4.O)x | S | >200 | ~340 |  |  | 1.329 | 3
2377 | Polyvinyl chloride | 9002-86-2 | PKQ059 |  | mg/m3 | N |  | (C2H3Cl)Tl | S |  |  |  |  | 1.406 | 2
2378 | Potassium | 7440-09-7 | PKT250 | 39.1 | mg/m3 | Y | 1.5981 | K | S | 63 | 770 |  |  | 0.862 | 3
2379 | Potassium acetate | 127-08-2 | PKT750 | 98.15 | mg/m3 | N | 4.0115 | C2H3O2.K | S | 292 |  |  |  | 1.8 | 2
2380 | Potassium acid fluoride | 7789-29-9 | PKU250 | 78.11 | mg/m3 | N | 3.1925 | F2.H.K | S deliq | 238.8 dec |  |  |  |  | 3
2381 | Potassium acid phthalate; (Hydrogen pottasium phthalate; Potassium biphthalate) | 877-24-7 | HIB600 | 204.23 | mg/m3 | N | 8.3472 | C8.H5.O4..K | S | 295-300 |  |  |  |  | 2
2382 | Potassium aluminate | 12003-63-3 | PLC100 | 98.07 | mg/m3 | N | 4.0083 | K-Al-O2 | S
2383 | Potassium aluminite | z-0044 | PLC100 | 134.1 | mg/m3 | N | 5.4809 | K-Al(OH)4 | S
2384 | Potassium aluminosilicate | 1327-44-2 | PLC100 | 158.1629 | mg/m3 | N | 6.4643 | KAlSiO4 | S
2385 | Potassium antimonate | 29638-69-5 | PLC100 | 511.89 | mg/m3 | N | 20.9216 | Sb2-K4-O7 | S
2386 | Potassium antimonate; (Potassium hexahydroxyantimonate) | 12208-13-8 | PLC100 | 262.89 | mg/m3 | N | 10.7447 | K-Sb-(OH)6
2387 | Potassium antimonite | z-0045 | PLC100 | 228.88 | mg/m3 | N | 9.3546 | KSb(OH)4
2388 | Potassium argentate | z-0046 | PLC100 | 180.97 | mg/m3 | N | 7.3965 | K-Ag(OH)2 | S
2389 | Potassium arsenate; (Monopotassium arsenate) | 7784-41-0 | ARD250 | 180.04 | mg/m3 | Y | 7.3585 | As.H2O4.K | S | 288 |  |  |  | 2.287 | 3
2390 | Potassium arsenite | 10124-50-2 | PKV500 | 399.65 | mg/m3 | Y | 16.3342 | As.(OH)3.xK | S hygrs | [5 empty] | 3
2391 | Potassium arsenite; (Arsenous acid, potassium salt) | 13464-35-2 | PKV500 | 146.02 | mg/m3 | N | 5.968 | K.As.O2 | S | [5 empty] | 3
2392 | Potassium beryllium oxide | z-0047 | PLC100 | 144.2 | mg/m3 | Y | 5.8937 | {Be2-K2-O3] | S
2393 | Potassium bicarbonate | 298-14-6 | PKX100 | 100.106 | mg/m3 | N | 4.0915 | KHCO3 | S | ~100 dec |  |  |  | 2.17 | 1
2394 | Potassium bi-iodate | 13455-24-8 | N.I.S. | 389.9033 | mg/m3 |  | 15.9359 | H.I2.K.O6 | S
2395 | Potassium bismuthate | 12589-75-2 | PLC100 | 316.1 | mg/m3 | N | 12.9194 | KBi(OH)4 | S
2396 | Potassium bisulfate | 7646-93-7 | PKX750 | 136.17 | mg/m3 | Y | 5.5655 | HO4S.K | S | 214 |  |  |  | 2.24 | 2
2397 | Potassium bromate | 7758-01-2 | PKY300 | 167.01 | mg/m3 | N | 6.8259 | BrO3.K | S | 350 |  |  |  | 3.27 | 3
2398 | Potassium bromide | 7758-02-3 | PKY500 | 119.01 | mg/m3 | N | 4.8641 | BrK | S | 730 | 1435 | 1 | 795 | 2.75 | 2
2399 | Potassium cadminate | z-0048 | PLC100 | 258.62 | mg/m3 | N | 10.5702 | 2K.Cd-(OH)4 | S | [5 empty] | 3
2400 | Potassium carbonate | 584-08-7 | PLA000 | 138.21 | mg/m3 | Y | 5.6488 | CO3.2K | S | 901 | dec |  |  | 2.428 | 3
2401 | Potassium chlorate | 3811-04-9 | PLA250 | 122.55 | mg/m3 | Y | 5.0088 | ClO3.K | S | 356 | 400 dec |  |  | 2.32 | 3
2402 | Potassium chloride | 7447-40-7 | PLA500 | 74.55 | mg/m3 | Y | 3.047 | ClK | S | 771 | 1500 subl |  |  | 1.987 | 3
2403 | Potassium chromate(VI) | 7789-00-6 | PLB250 | 194.2 | mg/m3 | Y | 7.9372 | CrO4.2K | S | 975 | dec |  |  | 2.78 @ 18 C | 3
2404 | Potassium citrate | 866-84-2 | PLB750 | 306.41 | mg/m3 | N | 12.5234 | C6H5O7.3K | S | 230 dec |  |  |  | 1.98 | 3
2405 | Potassium citrate, monohydrate | 6100-05-6 | N.I.S. etc. | 324.3865 | mg/m3 | N | 13.2581 | C6.H7.K3.O8 | S
2406 | Potassium columbate; (Potassium niobate) | 12030-85-2 | PLL250 | 1174.26 | mg/m3 | N | 47.9936 | 8K.Nb6O19 | S | [5 empty] | 3
2407 | Potassium cyanide | 151-50-8 | PLC500 | 65.12 | mg/m3 | Y | 2.6615 | CN.K | S | 622.5 | 1625 |  |  | 1.52 @ 16 C | 3
2408 | Potassium dichromate | 7778-50-9 | PKX250 | 294.2 | mg/m3 | Y | 12.0244 | Cr2.K2.O7 | S | 398 | 500 dec |  |  | 2.69 | 3
2409 | Potassium dideuterium phosphate | 13761-79-0 | N.I.S. | 139.11 | mg/m3 | N | 5.6856 | D2-H-O4.K
2410 | Potassium ferricyanide | 13746-66-2 | PLF250 | 329.27 | mg/m3 | N | 13.4577 | 3K.Fe(CN)6 | S | 70 loses water | dec |  |  | 1.85 | 2
2411 | Potassium ferrocyanide; (Tetrapotassium hexacyanoferrate) | 13943-58-3 | TEC500 | 368.37 | mg/m3 | N | 15.0558 | 4 K..Fe (C.N)6 | S | [5 empty] | 1
2412 | Potassium fluoride | 7789-23-3 | PLF500 | 58.1 | mg/m3 | N | 2.3746 | FK | S | 859.9 | 1500 | 1 | 885 | 2.48 | 3
2413 | Potassium fluoride dihydrate | 13455-21-5 | N.I.S. | 94.14 | mg/m3 | N | 3.8476 | F.H4.K.O2 | S | 41 | 156 |  |  | 2.454
2414 | Potassium formate | 590-29-4 | PLG750 | 84.12 | mg/m3 | N | 3.4381 | K.CHO2 | S | 168 | dec |  |  | 1.91 | 3
2415 | Potassium glycolate | 1932-50-9 | PLC100 | 114.1283 | ppm | N | 4.6646 | C2-H4-O3.K | S
2416 | Potassium gold cyanide | 554-07-4 | N.I.S., etc. | 288.0996 | mg/m3 | N | 11.775 | Au.K.C2.N2 | S
2417 | Potassium hexacyanoferrate(II) trihydrate; (Potassiumate ferrocyanide trihydratetrihydrate) | 14459-95-1 | PLH100 | 422.39 | mg/m3 | N | 17.2637 | K4.[Fe(C.N)6]..3 H2.O | S | 60 dec |  |  |  | 1.85 | 3
2418 | Potassium hexafluorosilicate; (Silicate(2-), hexafluoro-, dipotassium) | 16871-90-2 | PLH750 | 220.29 | mg/m3 | N | 9.0036 | F6.Si..2k | S | dec |  |  |  | 2.27 | 3
2419 | Potassium hydride | 7693-26-7 | PLJ250 | 40.11 | mg/m3 | Y | 1.6394 | H.K | S |  |  |  |  | 1.43 | 3
2420 | Potassium hydrogen lead oxide | z-0049 | PLC100 | 279.3 | mg/m3 | N | 11.4154 | KHPbO2 | S
2421 | Potassium hydrogen pyrophosphate | z-0050 | PLC100 | 291.21 | mg/m3 | N | 11.9022 | K3HP2O7 | S
2422 | Potassium hydrogen silicate | z-0051 | PLC100 | 116.181 | mg/m3 | N | 4.7485 | K.H3.SiO4 | S
2423 | Potassium hydroxide | 1310-58-3 | PLJ500 | 56.11 | mg/m3 | Y | 2.2933 | KOH | S | 405 | 1320 |  |  | 2.044 | 3
2424 | Potassium iminodiacetate; (Potassium IDA) | z-0052 | PLC100 | 209 | ppm | Y | 8.5421 | C4.H5.N.O4..2K
2425 | Potassium iodate | 7758-05-6 | PLK250 | 214 | mg/m3 | N | 8.7465 | K.I.O3 | S | 560 |  |  |  | 3.89 | 3
2426 | Potassium iodide | 7681-11-0 | PLK500 | 166 | mg/m3 | N | 6.7846 | I.K | S | 681 | 1330 | 1 | 745 | 3.13 | 3
2427 | Potassium lanthanate | z-0053 | PLC100 | 246.02 | mg/m3 | N | 10.0552 | K.La.(O.H)4 | S
2428 | Potassium metaborate | 13709-94-9 | PLC100 | 82.92 | mg/m3 | N | 3.3891 | K..B.H.O2 | S
2429 | Potassium molybdate | 13446-49-6 | PLC100 | 238.14 | mg/m3 | N | 9.7331 | K2.Mo.O4 | S | 919 |  |  |  | 2.3
2430 | Potassium nickel oxide (liquids); (Nickel potassium oxide) | 50811-97-7 | PLC100 | 168.8888 | mg/m3 | N | 6.9027 | K2.Ni.O2 | L
2431 | Potassium nickelate (liquids) | z-0055 | PLC100 | 204.9 | mg/m3 | N | 8.3745 | K2.Ni.(O.H)4 | L
2432 | Potassium nickelate (solids) | z-0056 | PLC100 | 204.9 | mg/m3 | N | 8.3745 | K2.Ni.(O.H)4 | S
2433 | Potassium nitrate | 7757-79-1 | PLL500 | 101.1 | mg/m3 | N | 4.1321 | K.N.O3 | S | 334 | 400 dec |  |  | 2.109 | 3
2434 | Potassium nitrilotriacetate; (Potassium NTA) | 2399-85-1 | TMX750 | 305.43 | mg/m3 | N | 12.4833 | C6.H6.N.O6..3K | [6 empty] | 2
2435 | Potassium nitrite | 7758-09-0 | PLM500 | 85.11 | mg/m3 | N | 3.4786 | N.O2..K | S | 440 | 1000 expl |  |  | 1.915 | 3
2436 | Potassium orthovanadate | 14293-78-8 | PLC100 | 232 | mg/m3 | N | 9.4822 | K3.V.O4
2437 | Potassium oxalate | 583-52-8 | PLN300 | 168.24 | mg/m3 | N | 6.8762 | C2H2O4.2K | S |  |  |  |  | 2.08 | 2
2438 | Potassium oxalate monohydrate | 6487-48-5 | N.I.S. etc. | 184.231 | mg/m3 | N | 7.5298 | K2.C2.O4..H2O | S | 160 |  |  |  | 2.13 | 2
2439 | Potassium perchlorate | 7778-74-7 | PLO500 | 138.55 | mg/m3 | N | 5.6627 | K..Cl.O4 | S | 400 dec |  |  |  | 2.52 | 3
2440 | Potassium periodate | 7790-21-8 | PLO750 | 230.01 | mg/m3 | Y | 9.4008 | I.K.O4 | S | 582 |  |  |  | 3.618 @ 15C | 3
2441 | Potassium permanganate | 7722-64-7 | PLP000 | 158.04 | mg/m3 | Y | 6.4593 | K-Mn-O4 | S | 240 dec |  |  |  | 2.703 | 3
2442 | Potassium persulfate; (Dipotassium persulfate) | 7727-21-1 | DWQ000 | 272.34 | mg/m3 | Y | 11.1309 | H2O8S2.2K | S | 100 dec |  |  |  | 2.477 | 3
2443 | Potassium pertechnetate | 14133-76-7 | PLC100 | 201.1 | mg/m3 | N | 8.2192 | K.Tc.O4 | S
2444 | Potassium phosphate dibasic trihydrate | 16788-57-1 | N.I.S. etc. | 228.2256 | mg/m3 | N | 9.3279 | K2.H.P.O4..3 H2O | S | [5 empty] | 1
2445 | Potassium phosphate, dibasic | 7758-11-4 | PLQ400 | 174.18 | mg/m3 | N | 7.119 | K2HPO4 | S | [5 empty] | 1
2446 | Potassium phosphate, monobasic | 7778-77-0 | PLQ405 | 136.09 | mg/m3 | N | 5.5622 | H2-O4-P.K | S
2447 | Potassium phosphate, tribasic | 7778-53-2 | PLQ405 | 212.27 | mg/m3 | N | 8.6758 | K3.PO4 | S | [5 empty] | 2
2448 | Potassium pyrophosphate; (Tetrapotassium diphosphorate) | 7320-34-5 | PLR200 | 330.24 | mg/m3 | N | 13.4974 | K4P2O7 | S | 180 | 300 |  |  | 2.33 | 1
2449 | Potassium pyrosulfate; (Disulfuric acid, dipotassium salt) | 7790-62-7 | PLC100 | 256.32 | mg/m3 | N | 10.4762 | H2-O7-S2.2K | S
2450 | Potassium pyrosulfite | 16731-55-8 | PLR250 | 183.22 | mg/m3 | N | 7.4885 | K. S2.O5 | S | 150 dec |  |  |  | 2.3 | 2
2451 | Potassium selenate | 7790-59-2 | PLR750 | 221.1376 | mg/m3 | N | 9.0382 | K2-Se-O4 | S | 1000 |  |  |  | 3.07 | 3
2452 | Potassium selenite | 10431-47-7 | SBO100 | 205.16 | mg/m3 | Y | 8.3852 | K2-Se-O3 | S | [5 empty] | 3
2453 | Potassium silicate; (Silicic acid, potassium salt) | 1312-76-1 | N.I.S. |  | mg/m3 | N |  | K2.Si3.05 to K2.Si3.O7 | S | 1015 |  |  |  | 2.456
2454 | Potassium silver cyanide | 506-61-6 | PLS250 | 199.01 | mg/m3 | Y | 8.1338 | C2AgN2.K | S |  |  | 1e-05 | 25 | 2.36 @ 25 C | 3
2455 | Potassium stannate | 12142-33-5 | PLC100 | 244.9048 | mg/m3 | N | 10.0096 | K2-Sn-O3 | S
2456 | Potassium strontium phosphate | 53201-92-6 | PLC100 | 221.68 | mg/m3 | N | 9.0604 | K.Sr.P.O4 | S
2457 | Potassium sulfate (2:1); (Dipotassium sulfate) | 7778-80-5 | PLT000 | 174.26 | mg/m3 | N | 7.1222 | O4S.2K | S | 1067 | 1689 |  |  | 2.66 | 2
2458 | Potassium sulfite | 10117-38-1 | PLT500 | 158.26 | mg/m3 | N | 6.4683 | O3S.2K | S | [5 empty] | D
2459 | Potassium tellurate | 15571-91-2 | PLC100 | 269.78 | mg/m3 | N | 11.0263 | 2K-Te-O4 | S
2460 | Potassium tellurite | 7790-58-1 | PLU000 | 253.7782 | mg/m3 | N | 10.3723 | 2K-Te-O3 | S | [5 empty] | 3
2461 | Potassium tetrafluoroborate(1-) | 14075-53-7 | PKY000 | 125.91 | mg/m3 | N | 5.1461 | B.F4..K | S | 570 |  |  |  | 2.506 | 3
2462 | Potassium tetraphenylborate | 3244-41-5 | PLC100 | 358.31 | mg/m3 | N | 14.6446 | KB(C6H5)4 | S
2463 | Potassium thiocyanate | 333-20-0 | PLV000 | 97.18 | mg/m3 | N | 3.9719 | CNS.K | S | 173 | 500 dec |  |  | 1.89 | 3
2464 | Potassium trihydrogen silicate | z-0058 | PLC100 | 134.196 | mg/m3 | N | 5.4848 | K-H3-Si-O4 | S
2465 | Potassium tungstate (liquids) | 7790-60-5a | PLC100 | 326.03 | mg/m3 | Y | 13.3253 | K2-W-O4 | L | 921 |  |  |  | 3.12
2466 | Potassium tungstate (solids) | 7790-60-5b | PLC100 | 326.03 | mg/m3 | Y | 13.3253 | K2-W-O4 | S hygr | 921 |  |  |  | 3.12
2467 | Potassium uranyl carbonate | z-0059 | PLC100 | 408.22 | mg/m3 | Y | 16.6845 | K2-UO2-CO3 | S
2468 | Potassium zirconate | 12030-98-7 | PLC100 | 217.41 | mg/m3 | Y | 8.8858 | 2K-Zr-O3 | S
2469 | Potassium-tert-butoxide; (tert-Butyl alcohol, potassium derivitave) | 865-47-4 | PKY750 | 112.2 | mg/m3 | Y | 4.5858 | K..C4H9.O | S |  | 257 dec | 0.13 | 220 | 0.82 | 3
2470 | Praseodymium | 7440-10-0 | PLX500 | 140.9077 | mg/m3 | N | 5.7591 | Pr | S | 935 | 3512 |  |  | 6.772 | 3
2471 | Praseodymium nitrate | 10361-80-5 | PLY250 | 326.94 | mg/m3 | N | 13.3625 | N3O9.Pr | S | [5 empty] | 3
2472 | Praseodymium oxide | 12036-32-7 | N.I.S. | 329.8136 | mg/m3 | N | 13.4799 | Pr2-O3 | S | 2300 |  |  |  | 6.9
2473 | Praseodymium(III,IV) oxide | 12037-29-5 | N.I.S. | 1021.4396 | mg/m3 | N | 41.7476 | Pr6.O11 | S
2474 | Promecarb; (m-Cym-5-yl methylcarbamate) | 2631-37-0 | CQI500 | 207.3 | mg/m3 | N | 8.4726 | C12H17NO2 | S | 87-88 | 345 | 3e-05 | 25 |  | 3
2475 | Propanamine, 1-; (Propylamine) | 107-10-8 | PND250 | 59.3 | ppm | Y | 2.4237 | C3H9N | L | -83 | 48-49 | 248 | 20 | 0.7191 | 3
2476 | Propane | 74-98-6 | PMJ750 | 44.11 | ppm | N | 1.8028 | C3H8 | G | -187.7 | -42.1 | 760 |  | 0.5853 | 3
2477 | Propane sultone, 1,3- | 1120-71-4 | PML400 | 122.15 | mg/m3 | Y | 4.9924 | C3H6O3S | S | 31 | 155-157 @14mm |  |  | 1.392 | 3
2478 | Propanediamine, 1,2- | 78-90-0 | PMK250 | 74.15 | mg/m3 | Y | 3.0306 | C3H10N2 | L |  | 118.9 |  |  | 0.9 | 3
2479 | Propanediamine, 1,3- | 109-76-2 | PMK500 | 74.15 | ppm | Y | 3.0306 | C3H10N2 | L | -12 | 135-136 |  |  | 0.8881 | 3
2480 | Propanedinitrile; (Malononitrile) | 109-77-3 | MAO250 | 66.07 | ppm | Y | 2.7004 | C3H2N2 | L | 30.5 | 220 | 11 | 99 | 1.049 @ 34 C | 3
2481 | Propanediol, 1,3- | 504-63-2 | PML250 | 76.11 | mg/m3 | N | 3.1107 | C3.H8.O2 | L |  | 210-211 |  |  | 1.0536 | 1
2482 | Propanediol, 2,2-dimethyl-, 1,3- | 126-30-7 | DTG400 | 104.17 | ppm | Y | 4.2576 | C5.H12.O2 | S | 129 | 206 |  |  | 1.06 | 2
2483 | Propanethiol | 107-03-9 | PML500 | 76.17 | ppm | Y | 3.1132 | C3.H8.S | L | -113.3 | 67-68 | 154.2 | 25 | 0.8411 @ 20C | 3
2484 | Propanol, zirconium(4+) salt, 1- | 23519-77-9 | N.I.S. | 327.5708 | mg/m3 | N | 13.3883 | C12.H24.O4..Zr | S
2485 | Propargyl alcohol | 107-19-7 | PMN450 | 56.07 | ppm | Y | 2.2917 | C3H4O | L | -48-> | 114.5 | 11.6 | 20 | 0.9715 | 3
2486 | Propargyl bromide | 106-96-7 | PMN500 | 118.97 | mg/m3 | Y | 4.8625 | Br.C3H3 | L | -61.07 | 88-90 |  |  | 1.579 @ 19 C | 3
2487 | Propiolactone, b- | 57-57-8 | PMT100 | 72.07 | ppm | N | 2.9456 | C3H4O2 | L | -33.4 | 162 dec |  |  | 1.145 | 3
2488 | Propionaldehyde | 123-38-6 | PMT750 | 58.09 | ppm | Y | 2.3742 | C3H6O3S | L | -81 | 48 |  |  | 0.807 | 3
2489 | Propionic acid | 79-09-4 | PMU750 | 74.09 | ppm | Y | 3.0282 | C3H6O2 | L | -21.5 | 141.1 | 10 | 39.7 | 0.99815 | 3
2490 | Propionic acid, 3-ethoxy-, ethyl ester | 763-69-9 | EJV500 | 146.21 | mg/m3 | Y | 5.9758 | C7H14O3 | L | -100 | 170.1 |  |  | 0.9496 | 1
2491 | Propionic acid, sodium salt | 137-40-6 | SJL500 | 96.07 | mg/m3 | N | 3.9265 | C3.H5.O2..Na | S hygr | [5 empty] | 2
2492 | Propionic anhydride | 123-62-6 | PMV500 | 130.16 | mg/m3 | Y | 5.3198 | C6H10O3 | L | -45 | 167 | 1 | 20.6 | 1.012 | 2
2493 | Propionitrile; (Propiononitrile) | 107-12-0 | PMV750 | 55.09 | ppm | Y | 2.2516 | C3H5N | L | -103.5 | 97.1 | 35 | 20 | 0.783 | 3
2494 | Propionyl chloride | 79-03-8 | PMW500 | 92.53 | ppm | Y | 3.7818 | CH3CH2CO.Cl | L | -94 | 80 |  |  | 1.065 | 3
2495 | Propoxur | 114-26-1 | PMY300 | 209.27 | mg/m3 | N | 8.5532 | C11H15NO3 | S | 84-87 |  |  |  |  | 3
2496 | Propyl acetate, N- | 109-60-4 | PNC250 | 102.15 | ppm | N | 4.175 | C5.H10.O2 | L | -93 | 101.5 | 35.9 | 25 | 0.836 @ 20 | 3
2497 | Propyl alcohol, n- | 71-23-8 | PND000 | 60.11 | ppm | Y | 2.4568 | C3H8O | L | -127 | 97.19 | 10 | 14.7 | 0.8044 | 3
2498 | Propyl chloroformate; (Propyl chlorocarbonate) | 109-61-5 | PNH000 | 122.56 | ppm | N | 5.0092 | C4H7ClO2 | L |  | 114-115 @768 |  |  | 1.09 | 3
2499 | Propyl nitrate | 627-13-4 | PNQ500 | 105.11 | ppm | Y | 4.296 | C3H7NO3 | L | <-101 | 110.5 |  |  | 1.054 @ 20 C | 3
2500 | Propyl-1-butanamine, N- | 20193-21-9 | N.I.S. | 115.218 | mg/m3 | N | 4.7091 | C7-H17-N
2501 | Propylbenzene, N-; (Isocumene) | 103-65-1 | IKG000 | 120.21 | ppm | N | 4.9131 | C6H5CH2 CH2CH3 | L | -92.2 | 159.2 | 10 | 43.4 | 0.862 | 3
2502 | Propylene carbonate, 1,2- | 108-32-7 | CBW500 | 102.1 | mg/m3 | Y | 4.173 | C4H6O3 | L | -48.8 | 242.1 | 0.03 |  | 1.2069 | 1
2503 | Propylene glycol dinitrate | 6423-43-4 | PNL000 | 166.11 | ppm | Y | 6.7891 | C3H6N2O6 | L | -7.7778 |  | 0.07 | 22 | 1.23 @ 25 | 3
2504 | Propylene glycol monomethyl ether acetate; (1-Methoxypropyl-2-acetate) | 108-65-6 | PNL265 | 132.18 | ppm | N | 5.4024 | C6.H12.O3 | L |  | 150 | 3.7 | 20 | 0.969 @ 20C | 2
2505 | Propylene glycol monomethyl ether; (UCAR TRIOL HG-170) | 107-98-2 | UBA000 | 90.1 | ppm | Y | 3.6825 | C4H10O2 | L | -96.7 | 120 |  |  | 0.9234 | 1
2506 | Propylene glycol mono-n-butyl ether; (3-butoxy-1-propanol) | 10215-33-5 | BPS500 | 132.23 | ppm | Y | 5.4044 | C7H16O2 | [6 empty] | 3
2507 | Propylene glycol; (1,2-Propanediol) | 57-55-6 | PML000 | 76.11 | mg/m3 | Y | 3.1107 | C3H8O2 | L | -59 | 188.2 | 0.08 |  | 1.0362 | 2
2508 | Propylene oxide; (Methyl ethylene oxide) | 75-56-9 | PNL600 | 58.09 | ppm | Y | 2.3742 | C3H6O | L | -112.2 | 34.4 | 445 | 20 | 0.8304 | 3
2509 | Propylene; (1-Propene) | 115-07-1 | PMO500 | 42.09 | ppm | N | 1.7203 | H2C=CHCH3 | G/L | -185 | -47.7 | 7600 | 19.8 | 0.581 @ 0 C | 3
2510 | Propyleneimine, 1,2- | 75-55-8 | PNL400 | 57.11 | ppm | Y | 2.3342 | C3H7N | L |  | 66-67 |  |  | 1.41 | 3
2511 | Prothoate; (Isopropyl diethyldithiophosphorylacetamide) | 2275-18-5 | IOT000 | 285.39 | mg/m3 | N | 11.6643 | C9H20NO3PS2 | S | 28.5 | 330 | 0.0001 | 25 |  | 3
2512 | Pump oil | 64742-65-0 | MQV825 |  | mg/m3 | N |  |  | L |  | >315 |  |  | 0.6-0.9 | 3
2513 | Pyrene | 129-00-0 | PON250 | 202.26 | mg/m3 | Y | 8.2666 | C16H10 | S | 149-150 | 404 |  |  | 1.271 | 3
2514 | Pyridine | 110-86-1 | POP250 | 79.11 | ppm | Y | 3.2333 | C6H5N | L | -42.2 | 115.6 | 20 | 25 | 0.982 | 3
2515 | Pyridinecarboxaldehyde, 4-; (Isonicotinaldehyde) | 872-85-5 | IKZ100 | 107.12 | mg/m3 | N | 4.3781 | C6.H5.N.O | L | 12 | 71-73 |  |  | 1.137 | 2
2516 | Pyridine-D5 | 7291-22-7 | N.I.S. etc. | 84.13 | ppm | N | 3.4385 | C5.D5.N | L | -42 | 114.4 |  |  | 1.05 | 2
2517 | Pyriminil; (Pyriminyl) | 53558-25-1 | PPP750 | 272.29 | mg/m3 | N | 11.1289 | C13H12N4O3 | S | 223-225 |  | 1e-05 | 25 |  | 3
2518 | Pyrogallic acid | 87-66-1 | PPQ500 | 126.12 | mg/m3 | Y | 5.1547 | C6.H6.O3 | S | 131-133 | 309 | 10 | 167.7 | 1.453 @ 4C | 3
2519 | Pyromellitic acid | 89-05-4 | PPQ630 | 254.16 | mg/m3 | N | 10.3879 | C10H6O8 | S | 257-265 |  |  |  | 1.79 | 3
2520 | Pyroxylin; (Cellulose tetranitrate) | 9004-70-0 | CCU250 | 504.3 | mg/m3 | N | 20.6114 | C12H16 (ONO2)4O6 | Samor |  |  |  |  | 1.66 | 3
2521 | Pyrrole; (Imidole) | 109-97-7 | PPS250 | 67.1 | ppm | N | 2.7425 | C4.H5.N | L | -23.4 | 129.7 | 8.35 | 25 | 0.9698 @ 20C | 3
2522 | Pyrrolidine | 123-75-1 | PPS500 | 71.14 | mg/m3 | N | 2.9076 | C4H9N | L | -63 | 88.5-89 | 128 | 39 | 0.8618 | 3
2523 | Pyrrolidinone, 2- | 616-45-5 | PPT500 | 85.12 | ppm | Y | 3.479 | C4-H7-N-O | S | 24.6 | 245 | 0.00949 | 25 | 1.116 | 1
2524 | Pyruvate kinase | 9001-59-6 | N.I.S. |  | mg/m3 | N |  |  | S
2525 | Quaternary ammonium compounds, benzyl-C12-C16-alkyldimethyl, chlorides | 68424-85-1 | QAT520 |  | mg/m3 | Y |  |  | S |  |  |  |  | 0.96 | 2
2526 | Quinhydrone | 106-34-3 | QFJ000 | 220.24 | mg/m3 | N | 9.0015 | (C6H6O2)2 | S | 171 |  |  |  | 1.4 | 3
2527 | Quinoline | 91-22-5 | QMJ000 | 129.17 | ppm | Y | 5.2794 | C9H7N | L | -14.5 | 237.7 | 1 | 59.7 | 1.09 | 3
2528 | Quinolinol, 8- | 148-24-3 | QPA000 | 145.17 | mg/m3 | N | 5.9333 | C9H7NO | S | 76 | 267 |  |  |  | 3
2529 | Resorcinol | 108-46-3 | REA000 | 110.12 | ppm | Y | 4.5008 | C6H6O2 | S | 110 | 280.5 | 1 | 108.4 | 1.285 @ 15 C | 3
2530 | REXYN I-300; (Ethylene glycol dimethacrylate polymer with styrene, chloromethylated, trimethylamine-quanternized, hydroxide) | 69011-49-0 | N.I.S. | 361.4586 | mg/m3 | N | 14.7733 | (C10.H14.O4..C8.H8..C3.H9.N)x | S |  |  |  |  | 1.2
2531 | Rhenium fluoride | 10049-17-9 | N.I.S. | 300.197 | mg/m3 | Y | 12.2695 | Re.F6 | L | 18.5 | 33.8 |  |  | 4.06
2532 | Rhenium hexafluoride | 10049-17-9 | N.I.S. | 300.197 | mg/m3 | N | 12.2695 | Re.F6 | L | 18.5 | 33.6 |  |  | 4.06 (cry)
2533 | Rhenium oxide; (Rhenium(VII) oxide) | 1314-68-7 | N.I.S. | 484.41 | mg/m3 | N | 19.7985 | Re2-O7 | S | 297 | 360 |  |  | 6.1
2534 | Rhodium | 7440-16-6 | RHF000 | 102.91 | mg/m3 | N | 4.2061 | Rh | S | 1966 | 3727 |  |  | 12.41 | 3
2535 | Rhodium oxide (liquids); (Rhodium(IV) oxide) | 12137-27-8a | N.I.S. | 134.91 | mg/m3 | Y | 5.514 | Rh-O2 | L |  |  |  |  | 7.2
2536 | Rhodium oxide (solids); (Rhodium((IV) oxide) | 12137-27-8b | N.I.S. | 134.91 | mg/m3 | N | 5.514 | Rh-O2 | S |  |  |  |  | 7.2
2537 | Rhodium(III) hydroxide (liquids) | 21656-02-0a | N.I.S. | 153.93 | mg/m3 | Y | 6.2913 | Rh-(OH)3 | L sol
2538 | Rhodium(III) hydroxide (solids) | 21656-02-0b | N.I.S. | 153.93 | mg/m3 | N | 6.2913 | Rh-(OH)3 | S is
2539 | Rhodium(III) oxide (solids) | 12036-35-0 | N.I.S. | 253.8092 | mg/m3 | N | 10.3735 | Rh2-O3 | S is | 1100 dec |  |  |  | 8.2
2540 | Riboflavine | 83-88-5 | RIK000 | 376.37 | mg/m3 | N | 15.3828 | C17.H20.N4.O6 | S | 282 | dec |  |  |  | 3
2541 | Ribonuclease T1 | 9026-12-4 | N.I.S. |  | mg/m3 | N |  |  | S
2542 | Ricin | 9009-86-3 | RJK000 | 65000 | mg/m3 | Y | 2656.6396 | [Glycoprotein] | S | [5 empty] | 3
2543 | Rosin core solder decomposition products; (Colophony Gum) | 8050-09-7 | RNU100 |  | mg/m3 | N |  |  | S
2544 | Rotenone | 83-79-4 | RNZ000 | 394.45 | mg/m3 | Y | 16.1217 | C23H22O6 | S | 163 |  |  |  | 1.27 | 3
2545 | Rubber solvent; (Naphtha (petroleum) light aliphatic) | 64742-89-8 | ROU000 | 97.26 | ppm | Y | 3.9752 | C5-C9 petroleum cut | L |  | 38-93 |  |  | 0.6 | 3
2546 | Rubidium | 7440-17-7 | RPA000 | 85.47 | mg/m3 | Y | 3.4933 | Rb | S | 39.5 | 688 |  |  | 1.532 @ 20 C | 3
2547 | Rubidium bromide | 7789-39-1 | N.I.S. | 165.37 | mg/m3 | N | 6.7589 | RbBr | S | 693 | 1340 |  |  | 3.35
2548 | Rubidium chloride | 7791-11-9 | RPF000 | 120.92 | mg/m3 | N | 4.9422 | ClRb | S | 718 | 1390 |  |  | 2.76 | 2
2549 | Rubidium hydroxide | 1310-82-3 | RPZ000 | 102.48 | mg/m3 | Y | 4.1885 | Rb-OH | V | 382 |  |  |  | 3 .203 @ 11 C | 2
2550 | Rubidium nitrate | 13126-12-0 | N.I.S. | 147.48 | mg/m3 | N | 6.0277 | Rb.NO3 | S
2551 | Ruthenium | 7440-18-8 | RRU000 | 101.07 | mg/m3 | N | 4.1309 | Ru | S | 2310 | 4150 |  |  | 12.45 | 3
2552 | Ruthenium trichloride | 10049-08-8 | RRZ000 | 207.42 | mg/m3 | N | 8.4775 | ClRu | S | 500 dec |  |  |  | 3.11 | 3
2553 | Ruthenium(IV) oxide | 12036-10-1 | RSF875 | 133.07 | mg/m3 | N | 5.4388 | Ru-O2 | V |  |  |  |  | 7.05 | 3
2554 | Safrol; (5-(2-Propenyl)-1,3-benzodioxole) | 94-59-7 | SAD000 | 162.2 | mg/m3 | Y | 6.6293 | C10H10O2 | L | 11 | 232.5 | 1 | 63.8 | 1.0960 @ 20 C | 3
2555 | Salcomine; (bis(Salicylaldehyde)ethylenediimine cobalt(II)) | 14167-18-1 | BLH250 | 325.25 | mg/m3 | N | 13.2934 | C16H14CoN2O2 | S |  |  | 1e-05 | 25 |  | 3
2556 | Salicylaldehyde | 90-02-8 | SAG000 | 122.13 | mg/m3 | Y | 4.9916 | C7.H6.O2 | L | -7 | 197 | 0.593 | 25 | 1.167 | 3
2557 | Salicylic acid | 69-72-7 | SAI000 | 138.13 | mg/m3 | Y | 5.6456 | C7H6O3 | S | 158.3 | 211 @ 20mm |  |  | 1.443 | 3
2558 | Salicylic acid, monoammonium salt | 528-94-9 | ANT600 | 155.17 | mg/m3 | N | 6.342 | C7.H5.O3..H4.N | S | [5 empty] | 3
2559 | Salicylic acid, phenyl ester | 118-55-8 | PGG750 | 214.23 | mg/m3 | N | 8.7559 | C13.H10.O3 | S | 43 | 172-173 @ 12mm |  |  | 1.250 @ 20C | 2
2560 | Samarium | 7440-19-9 | SAQ500 | 150.36 | mg/m3 | N | 6.1454 | Sm | S | 1072 | 1778 |  |  | 7.536 | 3
2561 | Samarium nitrate | 10361-83-8 | SAT200 | 336.38 | mg/m3 | N | 13.7483 | SmN3O9 | S | [5 empty] | 3
2562 | Samarium(ii) iodide solution | 32248-43-4 | N.I.S. etc. | 404.17 | mg/m3 | N | 16.519 | Sm.I2 | S |  |  |  |  | 0.922 | 2
2563 | Samarium(III) chloride hexahydrate | 13465-55-9 | N.I.S., etc. | 364.8102 | mg/m3 | Y | 14.9103 | Cl3.H12.O6.Sm | S | 110 |  |  |  | 2.38
2564 | Samarium(III) oxide | 12060-58-1 | N.I.S. | 348.72 | mg/m3 | N | 14.2527 | Sm2-O3 | S |  |  |  |  | 8.347
2565 | Saxitoxin | 35523-89-8 | SBA600 | 299.34 | mg/m3 | N | 12.2344 | C10.H17.N7.O4 | S | [5 empty] | 3
2566 | Scandium | 7440-20-2 | SBB500 | 44.956 | mg/m3 | N | 1.8374 | Sc | S | 1541 | 2836 |  |  | 2.989
2567 | Scandium oxide | 12060-08-1 | N.I.S. | 137.91 | mg/m3 | N | 5.6366 | Sc2-O3 | S | 2485 |  |  |  | 3.864
2568 | Sec-butyllithium | 598-30-1 | N.I.S. | 64.06 | ppm | N | 2.6182 | C4.H9..Li | L | 17.22 |  |  |  | 0.769 | 3
2569 | Selenious acid | 7783-00-8 | SBO000 | 128.98 | mg/m3 | N | 5.2716 | H2-Se-O3 | V | 70 dec |  | 2 | 15 | 3.004 @ 15 C | 3
2570 | Selenium | 7782-49-2 | SBO500 | 78.96 | mg/m3 | N | 3.2272 | Se | S | 217 | 685 | 1 | 356 | 4.26 - 4.81 | 3
2571 | Selenium dioxide | 7446-08-4 | SBQ500 | 110.96 | mg/m3 | N | 4.5351 | O2Se | S | 340-350 | subl | 1 | 157 | 3.95 | 3
2572 | Selenium hexafluoride | 7783-79-1 | SBS000 | 192.96 | ppm | N | 7.8865 | F6Se | G | -46.6 | -34 subl |  |  | 3.27 | 3
2573 | Selenium monosulfide | 7446-34-6 | SBT000 | 111.02 | mg/m3 | N | 4.5375 | SeS | S | 111.03 | 118dec |  |  | 3.056 @0C | 3
2574 | Selenium oxychloride | 7791-23-3 | SBT500 | 165.86 | mg/m3 | N | 6.7789 | Cl2OSe | L | 10.9 | 176.4 | 2.9 | 25 | 2.42 @ 22 C | 3
2575 | Selenium sulfide; (Selenium(IV) disulfide (1:2)) | 7488-56-4 | SBR000 | 143.08 | mg/m3 | N | 5.8479 | SeS2 | S | <100 |  |  |  |  | 3
2576 | Semicarbazide hydrochloride | 563-41-7 | SBW500 | 111.55 | mg/m3 | N | 4.5592 | CH5N3O.ClH | S/L | 176 decom |  |  |  |  | 3
2577 | Sephacryl s-200, superfine | 65546-95-4 | N.I.S., etc. |  | mg/m3 | N
2578 | Sephacryl s-300 | 82785-74-8 | N.I.S. etc. |  | mg/m3 | N
2579 | Sephadex gel filter 20-801 | 9041-35-4 | N.I.S. etc. |  | mg/m3 | N |  |  | S
2580 | Sepharose cl-4b | 61970-08-9 | N.I.S. etc. |  | mg/m3 | N |  |  | S
2581 | Silane | 7803-62-5 | SDH575 | 32.13 | ppm | N | 1.3132 | H4Si | G | -185 | -112 |  |  | 0.68 @ -185 C | 3
2582 | Silane, trimethoxyvinyl | 71-91-0 | TLD000 | 148.26 | ppm | Y | 6.0596 | C15.H12.O3.Si | L |  | 123 |  |  | 1.13 | 1
2583 | Silica amorphous fumed | 112945-52-5 | SCH002 | 60.09 | mg/m3 | N | 2.456 | Si.O2 | S pwdr | [5 empty] | 2 1
2584 | Silica amorphous hydrated | 7631-86-9 | SCI000 | 60.09 | mg/m3 | N | 2.456 | Si.O2 | S | 1716-1736 | 2230 |  |  |  | 1
2585 | Silica gel | 63231-67-4 | N.I.S. |  | mg/m3 | N |  | Si.O2 | S | 1610 | 2503 | 10 | 1732 | 2.2
2586 | Silica gel dessicant | 1343-98-2 | N.I.S. |  | mg/m3 | N |  | Si.O2 | S coll. | 1610 | 2503 @ 20C | 10 | 1732 | 2.2
2587 | Silica gel, amorphous synthetic | 112926-00-8 | N.I.S. |  | mg/m3 | N |  | Si.O2 | S
2588 | Silica, amorphous fume | 69012-64-2 | SCH001 |  | mg/m3 | N |  | Si.O2
2589 | Silica, amorphous; (Diatomaceous earth) | 61790-53-2 | DCJ800 | 60.1 | mg/m3 | N | 2.4564 | O2.Si | S | 1700 | 2230 |  |  | 2.2 | 1
2590 | Silica, crystalline-quartz; (Silicon dioxide) | 14808-60-7 | SCJ500 | 60.09 | mg/m3 | N | 2.456 | Si.O2 | S | 1710 | 2230 |  |  | 2.6 | 3
2591 | Silicic acid | 7699-41-4 | SCL000 | 78.0996 | mg/m3 | Y | 3.192 | Si-H2-O3 | S | [5 empty] | 3
2592 | Silicic acid, aluminum calcium sodium salt | 1344-01-0 | N.I.S. | 135 | mg/m3 | N | 5.5176 | Si.OH.Al.Ca.Na ? | S react
2593 | Silicic acid, sodium salt; (Sodium silicate) | 1344-09-8 | SCN700 | 184.0427 | mg/m3 | Y | 7.5221 | Na4.O4.Si | S |  | 102 | 18 |  |  | 2
2594 | Silicofluoric acid; (Fluorosilicic acid) | 16961-83-4 | SCO500 | 144.11 | mg/m3 | N | 5.89 | H2F.6Si | L |  | dec |  |  |  | 3
2595 | Silicon | 7440-21-3 | SCP000 | 28.09 | mg/m3 | Y | 1.1481 | Si | S | 1410 | 2355 | 1 | 1724 | 2.42 | 3
2596 | Silicon carbide | 409-21-2 | SCQ000 | 40.1 | mg/m3 | N | 1.6389 | Csi | S | 2600 | subl |  |  | 3.17 | 2
2597 | Silicon nitride | 12033-89-5 | N.I.S. | 140.284 | mg/m3 | N | 5.7336 | Si3.N4 | S | 1900 |  |  |  | 3.17
2598 | Silicon tetrafluoride; (Tetrafluorosilane) | 7783-61-1 | SDF650 | 104.09 | ppm | Y | 4.2543 | F4Si | G | -77 |  |  |  |  | 3
2599 | Silicon(II) oxide; (Silicon oxide) | 10097-28-6 | SDH000 | 44.09 | mg/m3 | N | 1.802 | Osi | S | >1702 | 1880 |  |  | 2.15 | 3
2600 | Siloprene k 1000 | 63394-02-5 | PJR250/ SPB000 |  | mg/m3 | N |  |  | S
2601 | Siloxanes and silicones, -di-Me,-reaction products with silica; (Hydrophobic silicon dioxide, amorphous) | 67762-90-7 | SCR400 |  | mg/m3 | N |  | Cab-0-sil-N70-TS- | S |  | > 140 @ 0.002 mm | < 5 | 20 | 1.8
2602 | Siloxanes and silicones; (Silicone fluid, high temp) | 63148-58-3 | SDF000 | 75 | mg/m3 | Y | 3.0654 | -R2.SI-O | L
2603 | Silver | 7440-22-4 | SDI500 | 107.87 | mg/m3 | N | 4.4088 | Ag | S | 961.6 | 2212 |  |  | 10.5 | 2
2604 | Silver carbonate; (Silver(I) carbonate) | 534-16-7 | SDN200 | 275.7456 | mg/m3 | N | 11.2701 | Ag2-CO3 | S | 218 |  |  |  | 6.077 | 3
2605 | Silver chloride | 7783-90-6 | SDO500 | 143.321 | mg/m3 | N | 5.8577 | AgCl | S | 445 | 1550 | 1 | 136 | 5.6 @ 20C
2606 | Silver cyanide | 506-64-9 | SDP000 | 133.89 | mg/m3 | Y | 5.4723 | Ag.CN | S | 320 dec |  |  |  | 3.95 | 3
2607 | Silver hydroxide | 12673-77-7 | SDO500 | 124.875 | mg/m3 | N | 5.1038 | Ag..OH | S
2608 | Silver nitrate | 7761-88-8 | SDS000 | 169.88 | mg/m3 | Y | 6.9432 | Ag..N.O3 | S | 212 | 444 dec |  |  | 4.352 @ 19 C | 3
2609 | Silver nitrite; (Silver(I) nitrite) | 7783-99-5 | SDO500 | 153.874 | mg/m3 | N | 6.289 | Ag-NO2 | S
2610 | Silver oxide | 20667-12-3 | SDU500 | 231.74 | mg/m3 | N | 9.4715 | Ag2O | S | 300 dec |  |  |  | 7.22 | 3
2611 | Soda lime | 8006-28-8 | SEE000 |  | mg/m3 | Y |  | Ca.O + >4% Na.OH | S
2612 | Sodium | 7440-23-5 | SEE500 | 22.99 | mg/m3 | Y | 0.93963 | Na | S | 97.8 | 881.4 | 1.2 | 400 | 0.971 | 3
2613 | Sodium acetate | 127-09-3 | SEG500 | 82.04 | mg/m3 | N | 3.3531 | C2.H3.O2..Na | S | 324 |  |  |  | 1.528 | 3
2614 | Sodium acetate trihydrate; (Acetic acid, sodium salt trihydrate) | 6131-90-4 | N.I.S. | 82.04 | mg/m3 | N | 3.3531 | Na.C2.H4.O2..3(H2O) | S hygr | 324 | dec |  |  | 1.528
2615 | Sodium aluminate | 1302-42-7 | SFZ000 | 81.97 | mg/m3 | N | 3.3502 | Al.O2..Na | S | 1650 |  |  |  | 4.63
2616 | Sodium aluminate; (Aluminum sodium oxide) | 11138-49-1 | AHG000 | 82 | mg/m3 | N | 3.3515 | Na.Al.O2 | S | 1650 |  |  |  |  | 2
2617 | Sodium aluminosilicate | 1344-00-9 | SEM000 | 142.0544 | mg/m3 | Y | 5.806 | Na.Al.Si.O4 | S | [5 empty] | 1
2618 | Sodium aluminum silicate | 73987-94-7 | SFZ000 | 410.94 | mg/m3 | N | 16.7957 | Al.12(Na.Si.O4) | S
2619 | Sodium antimonate; (Sodium hexahydroxoantimonate) | 33908-66-6 | AQB250 | 192.745 | mg/m3 | N | 7.8778 | Na.Sb.(OH)6 | S | [5 empty] | D
2620 | Sodium antimonate; (Antimonic acid, sodium salt) | 11112-10-0 | AQB250 | 246.79 | mg/m3 | N | 10.0866 | Na.Sb.O3 | S | [5 empty] | D
2621 | Sodium antimonite | z-0061 | SFZ000 | 212.78 | mg/m3 | N | 8.6966 | Na.Sb.(OH)4 | S
2622 | Sodium argentate | z-0062 | SFZ000 | 164.87 | mg/m3 | N | 6.7385 | Na.Ag.(OH)2 | S
2623 | Sodium arsenate | 7631-89-2 | ARD750 | 202.94 | mg/m3 | Y | 8.2944 | AsH3O4.7Na | S | 86 |  |  |  |  | 3
2624 | Sodium arsenite | 7784-46-5 | SEY500 | 129.91 | mg/m3 | Y | 5.3096 | NaAsO2 | S |  |  |  |  | 1.87 | 3
2625 | Sodium azide | 26628-22-8 | SFA000 | 65.02 | mg/m3 | Y | 2.6575 | N3Na | S | dec |  |  |  | 1.846 | 3
2626 | Sodium beryllium oxide | z-0063 | SFZ000 | 112.0021 | mg/m3 | Y | 4.5777 | Na2-Be2-O3 | S
2627 | Sodium bicarbonate | 144-55-8 | SFC500 | 84.01 | mg/m3 | N | 3.4336 | NaHCO3 | S |  | dec |  |  | 2.159 | 1
2628 | Sodium bifluoride; (Sodium hydrogen fluoride) | 1333-83-1 | SHQ500 | 62 | mg/m3 | Y | 2.534 | F2.Hna | S | decom |  |  |  | 2.08 | 3
2629 | Sodium bis(2-methoxyethoxy) aluminum hydride | 22722-98-1 | SGK800 | 202.16 | mg/m3 | N | 8.2626 | C6.H16.Al.Na.O4 | S |  | 396-402 |  |  | 1.036 | 2
2630 | Sodium bismuthate | 12232-99-4 | SFD000 | 279.97 | mg/m3 | N | 11.4428 | NaBi(OH)4 or BiNaO3 | S
2631 | Sodium bisulfate monohydrate | 10034-88-5 | N.I.S. | 138.08 | mg/m3 | N | 5.6435 | Na.H.O4.S..H2O | S |  |  |  |  | 2.1
2632 | Sodium bisulfate; (Sodium acid sulfate) | 7681-38-1 | SEG800 | 120.06 | mg/m3 | Y | 4.907 | HO4S.Na | S | >315dec |  |  |  | 2.4351 | 2
2633 | Sodium bisulfite | 7631-90-5 | SFE000 | 104.06 | mg/m3 | N | 4.2531 | HO3S.Na | S | dec |  |  |  | 1.48 | 3
2634 | Sodium borate | 1303-96-4 | SFE500 | 201.22 | mg/m3 | N | 8.2241 | B4.O7..2Ha | S | 741 | 1575 |  |  | 2.367 | D
2635 | Sodium borate decahydrate | 1303-96-4 | SFE500 | 381.4 | mg/m3 | Y | 15.5883 | Na2B4O7. 10H2O | S | 75-320 | 1575 |  |  | 1.73 | 3
2636 | Sodium borohydride | 16940-66-2 | SFF500 | 37.84 | mg/m3 | Y | 1.5466 | BH4.Na | S | 497 dec |  |  |  | 1.07 | 3
2637 | Sodium bromate | 7789-38-0 | SFG000 | 150.9 | mg/m3 | N | 6.1675 | BrO3.Na | S | 381 |  |  |  | 3.339 | 3
2638 | Sodium bromide | 7647-15-6 | SFG500 | 102.9 | mg/m3 | N | 4.2057 | BrNa | S | 747 | 1390 |  |  | 3.21 | 2
2639 | Sodium butyl (2-ethylhexyl)phosphate | z-0064 | SFZ000 | 288.2994 | mg/m3 | N | 11.7832 | [Unknown]
2640 | Sodium butyl butylphosphonate | z-0065 | SFZ000 | 232.1919 | mg/m3 | N | 9.49 | [Unknown]
2641 | Sodium cacodylate; (Sodium dimethylarsinate) | 124-65-2 | HKC500 | 159.99 | mg/m3 | N | 6.539 | AsO2C2H6.Na | S | 200 |  |  |  |  | 3
2642 | Sodium cadminate | z-0066 | SFZ000 | 226.42 | mg/m3 | N | 9.2541 | Na2-Cd-(OH)4 | S | [5 empty] | 2
2643 | Sodium carbonate | 497-19-8 | SFO000 | 105.99 | mg/m3 | N | 4.332 | Na2CO3 | S hygr | 851 | dec |  |  | 2.509 @ 0 C | 3
2644 | Sodium carbonate monohydrate | 5968-11-6 | SFZ000 | 124.005 | mg/m3 | Y | 5.0683 | Na2CO3.H2O | S | 851 |  |  |  | 2.53 | 2
2645 | Sodium carboxymethyl cellulose; (Dowex 11) | 9004-32-4 | SFO500 |  | mg/m3 | N |  |  | S | [5 empty] | 2
2646 | Sodium chloride | 7647-14-5 | SFT000 | 58.44 | mg/m3 | Y | 2.3885 | ClNa | S | 801 | 1413 | 1 | 865 | 2.165 | 2
2647 | Sodium chlorite | 7758-19-2 | SFT500 | 90.44 | mg/m3 | N | 3.6964 | Na.Cl.O2 | S | 257 | 180-200 dec |  |  | 2.468 | 3
2648 | Sodium chromate decahydrate | 13517-17-4 | SFW500 | 342.18 | mg/m3 | Y | 13.9854 | 2Na.Cr.O4..10H2O | S | [5 empty] | 3
2649 | Sodium chromate tetrahydrate | 10034-82-9 | N.I.S. | 303.03 | mg/m3 | Y | 12.3853 | 2Na..Cr.O4..4H2O | S | dec.
2650 | Sodium chromate(VI); (Disodium chromate) | 7775-11-3 | DXC200 | 161.98 | mg/m3 | Y | 6.6203 | 2Na.Cr.O4 | S | 792 |  |  |  | 2.72 | 3
2651 | Sodium citrate; (Monosodium citrate) | 18996-35-5 | MRL000 | 214.12 | mg/m3 | N | 8.7514 | C6H7O7.Na | S | [5 empty] | 3
2652 | Sodium cobaltinitrite | 13600-98-1 | SFX750 | 403.96 | mg/m3 | N | 16.5104 | CoN6O12.3Na | S | [5 empty] | D
2653 | Sodium cyanide | 143-33-9 | SGA500 | 49.01 | mg/m3 | Y | 2.0031 | Na.CN | S | 563,7 | 1496 | 1 | 817 |  | 3
2654 | Sodium cyclopentadienylide; (Cyclopentadienyl sodium) | 4984-82-1 | CPV500 | 88.08 | mg/m3 | N | 3.6 | C5.H5.Na | S | [5 empty] | 3
2655 | Sodium deuteroxide | 14014-06-3 | N.I.S. etc. | 41 | mg/m3 | Y | 1.6757 | Na.O.D | S
2656 | Sodium dichromate dihydrate | 7789-12-0 | SGI500 | 298.02 | mg/m3 | N | 12.1805 | Cr2.Na2.O7. 2H2O | S | loses H2O at 100 | 400 dec |  |  | 2.35 @ 13C | 3
2657 | Sodium dichromate; (Disodium dichromate) | 10588-01-9 | SGI000 | 261.98 | mg/m3 | Y | 10.7075 | 2Na.Cr2.O7 | S | 356.7 | 400 dec |  |  | 2.35 @ 13 C | 3
2658 | Sodium diethyldithiocarbamate trihydrate | 20624-25-3 | SJG500 | 225.33 | mg/m3 | N | 9.2095 | C5.H10.N.S2..Na.3H2.0 | S | 95 |  |  |  | 1.1 @ 20C | 2
2659 | Sodium diethyldithiocarbamate; (Diethyldithiocarbamic acid, sodium salt) | 148-18-5 | SGJ000 | 171.27 | mg/m3 | N | 7 | C5H10NS2.Na | S | 95 |  |  |  | 1.1 @ 20 C | 3
2660 | Sodium dihydrogen phosphate; (Sodium phosphate monobasic, monohydrate) | 10049-21-5 | N.I.S. | 119.88 | mg/m3 | Y | 4.8997 | Na.H3.O4.P | S |  | 204 dec |  |  | 2.04
2661 | Sodium dithionate dihydrate | 7631-94-9 | N.I.S. etc. | 242.14 | mg/m3 | N | 9.8966 | Na2.S2.O6..2H2O | S | 110 | 267 dec |  |  | 2.19
2662 | Sodium dodecylbenzenesulfonate; (Dodecyl benzene sodium sulfonate) | 25155-30-0 | DXW200 | 348.52 | mg/m3 | Y | 14.2445 | C18H29O3S. Na | S | [5 empty] | 3
2663 | Sodium ethoxide | 141-52-6 |  |  |  | Y |  | C2.H5.O.Na | S hygr | 260 dec |  | < 0.1 | 20 |  | 3
2664 | Sodium ferrocyanide | 13601-19-9 | SFZ000 | 303.93 | mg/m3 | N | 12.422 | C6-Fe-N6.4Na | S |  |  |  |  | 1.458
2665 | Sodium fluoride | 7681-49-4 | SHF500 | 41.99 | mg/m3 | Y | 1.7162 | FNa | S | 996 | 1695 | 1 | 1077 | 2.558 @ 41 C | 3
2666 | Sodium formate | 141-53-7 | SHJ000 | 68.01 | mg/m3 | N | 2.7797 | CHO2.Na | S del | 259-261 |  |  |  | 1.92 | 2
2667 | Sodium gluconate | 527-07-1 | SHK800 | 219.17 | mg/m3 | N | 8.9578 | C31H47O6.Na | S hygr | [5 empty] | 3
2668 | Sodium glycinate | 6000-44-8 | GHG000 | 97.06 | ppm | Y | 3.967 | Na-C2-H4-N-O2 | S | [5 empty] | 2
2669 | Sodium glycolate; (Sodium hydroxyacetate) | 2836-32-0 | SHT000 | 98.04 | ppm | Y | 4.007 | Na-C2-H3-O3 | S | [5 empty] | 1
2670 | Sodium hexamethyldisilazane; (Sodium bis(trimethylsilyl)amide) | 1070-89-9 | N.I.S. | 184.3838 | mg/m3 | N | 7.536 | C6.H9.N.Si2..Na | S
2671 | Sodium hydride | 7646-69-7 | SHO500 | 24 | mg/m3 | Y | 0.98091 | Na-H | S | 800 decom |  |  |  | 0.9 | 3
2672 | Sodium hydrogen lead oxide | z-0067 | SFZ000 | 263.2 | mg/m3 | N | 10.7573 | Na-H-Pb-O2 | S
2673 | Sodium hydrogen metasilicate | z-0068 | SFZ000 | 100.081 | mg/m3 | N | 4.0904 | Na-H-Si-O3 | S
2674 | Sodium hydrogen pyrophosphate | z-0069 | SFZ000 | 243.92 | mg/m3 | N | 9.9693 | Na3-H-P2-O7 | S
2675 | Sodium hydrosulfite | 7775-14-6 | SHR500 | 174.1 | mg/m3 | N | 7.1157 | O4S2.2Na | S | 55 dec |  |  |  |  | 3
2676 | Sodium hydroxide | 1310-73-2 | SHS500 | 40 | mg/m3 | Y | 1.6349 | Na.OH | S del | 318.3 | 1390 | 1 | 739 | 2.13 | 3
2677 | Sodium hypochlorite | 7681-52-9 | SHU500 | 75.45 | mg/m3 | Y | 3.0837 | ClHO.Na | S | 18 |  |  |  |  | 3
2678 | Sodium hypochlorite pentahydrate | 10022-70-5 | SHU525 | 165.55 | mg/m3 | Y | 6.7663 | ClHO.Na.5H2O | L |  |  |  |  | 1.21 @ 20 C | 1
2679 | Sodium hypophosphite | 7681-53-0 | SHV000 | 87.98 | mg/m3 | N | 3.5959 | H2.O2.P..Na | S | [5 empty] | 3
2680 | Sodium hypophosphite hydrate | 123333-67-5 | N.I.S. etc. |  | mg/m3 | N |  | Na..H2.O2.P-hydrate | S hygr | dec |  |  |  |  | 3
2681 | Sodium iodate | 7681-55-2 | SHV500 | 197.8925 | mg/m3 | Y | 8.0881 | Na-I-O3 | S | dec |  |  |  | 4.277 @ 17.5C | 3
2682 | Sodium iodide | 7681-82-5 | SHW000 | 149.89 | mg/m3 | Y | 6.1262 | Na-I | S | 660 | 1304 | 1 | 767 | 3.667 | 2
2683 | Sodium isothiocyanate; (Thiocyanic acid, sodium salt) | 540-72-7 | SIA500 | 81.07 | mg/m3 | N | 3.3134 | Na..C.N.S | S deliq | 287 |  |  |  |  | 3
2684 | Sodium lactate; (Lactic acid, monosodium salt) | 72-17-3 | LAM000 | 112.07 | mg/m3 | N | 4.5805 | C3.H5.O3..Na | S hygr | [5 empty] | 2
2685 | Sodium lanthanate | z-0070 | SFZ000 | 229.92 | mg/m3 | N | 9.3971 | Na-La-(OH)4 | S
2686 | Sodium lauryl sulfate | 151-21-3 | SIB600 | 289.43 | mg/m3 | Y | 11.8294 | C12H26O4S. Na | S | [5 empty] | 3
2687 | Sodium metabisulfite | 7681-57-4 | SII000 | 190.1 | mg/m3 | N | 7.7696 | Na2.S2O5 | S | 150 dec |  |  |  | 1.4 | 3
2688 | Sodium metaborate | 7775-19-1 | SII100 | 66.81 | mg/m3 | N | 2.7306 | Na-B-H-O2 | S | 966 | 1434 |  |  | 2.464 | 2
2689 | Sodium metaphosphate | 10361-03-2 | SII500 | 101.96 | mg/m3 | N | 4.1672 | NaP.O3 | S | [5 empty] | 2
2690 | Sodium metasilicate | z-0071 | SFZ000 | 140.0784 | mg/m3 | N | 5.7252 | Na2H2SiO4 | [6 empty] | 1
2691 | Sodium metasilicate nonahydrate | 13517-24-3 | SFZ000 | 286.22 | mg/m3 | N | 11.6982 | H2O3.Si.2Na.9H2O | S | 1089 |  |  |  | 2.614
2692 | Sodium metavanadate; (Sodium vanadate) | 13718-26-8 | SKP000 | 121.93 | mg/m3 | N | 4.9834 | O3V.Na | S | 630 |  |  |  |  | 3
2693 | Sodium methylate | 124-41-4 | SIK450 | 54.03 | mg/m3 | Y | 2.2083 | CH3O.Na | S | >300 | 127dec |  |  |  | 3
2694 | Sodium molybdate dihydrate; (Disodium molybdate dihydrate) | 10102-40-6 | DXE875 | 241.95 | mg/m3 | N | 9.8888 | Na2MoO4.2H2O | S |  |  |  |  | 3.5 | 3
2695 | Sodium monoxide; (Sodium oxide) | 12401-86-4 | SIN500 | 61.98 | mg/m3 | Y | 2.5332 | Na2.O | S |  | 1275 subl |  |  | 2.27 | 3
2696 | Sodium nickel oxide (Liquid) | 37367-09-2 | SFZ000 | 136.6717 | mg/m3 | N | 5.586 | Na2.Ni.O2 | L
2697 | Sodium nickelate (Liquids) | z-0073 | SFZ000 | 172.7 | mg/m3 | N | 7.0585 | Na2.Ni.(O.H)4 | L
2698 | Sodium nickelate (Solids) | z-0074 | SFZ000 | 172.7 | mg/m3 | N | 7.0585 | Na2.Ni.(O.H)4 | S
2699 | Sodium nitrate | 7631-99-4 | SIO900 | 85 | mg/m3 | Y | 3.4741 | Na.N.O3 | S | 306.8 | 380 dec |  |  | 2.261 | 3
2700 | Sodium nitrite | 7632-00-0 | SIQ500 | 69 | mg/m3 | Y | 2.8201 | Na.N.O2 | S hygr | 271 | 320 dec |  |  | 2.168 | 3
2701 | Sodium nitroferricyanide | 14402-89-2 | SIU500 | 261.94 | mg/m3 | N | 10.7058 | C5.Fe.N6.O..2Na | S | [5 empty] | 3
2702 | Sodium o-benzyl-p-chlorophenate | 3184-65-4 | SFB200 | 241.68 | mg/m3 | N | 9.8778 | C13-H11-Cl-O-Na | S | [5 empty] | 3
2703 | Sodium orthovanadate | 13721-39-6 | SIY250 | 183.91 | mg/m3 | Y | 7.5167 | Na3-V-O4 | S | 850-866 |  |  |  |  | 3
2704 | Sodium oxalate | 62-76-0 | SIY500 | 134 | mg/m3 | N | 5.4768 | Na2C2O4 | S | 250-270 | dec |  |  | 2.34 | 3
2705 | Sodium pentachlorophenate | 131-52-2 | SJA000 | 288.3 | mg/m3 | N | 11.7832 | C6Cl5O.Na | S | [5 empty] | 3
2706 | Sodium perchlorate | 7601-89-0 | PCE750 | 122.44 | mg/m3 | N | 5.0043 | ClO4.Na | S | 482 dec |  |  |  | 2.02 | 3
2707 | Sodium perchlorate monohydrate | 7791-07-3 | SJB450 | 140.46 | mg/m3 | N | 5.7408 | Cl.O4.Na..H2O | S | 130 |  |  |  | 2.02 | 2
2708 | Sodium permanganate | 10101-50-5 | SJC000 | 141.93 | mg/m3 | N | 5.8009 | Mn.O4..Na | S |  |  |  |  | 1.972 | 3
2709 | Sodium peroxide | 1313-60-6 | SJC500 | 77.98 | mg/m3 | Y | 3.1872 | Na2.O2 | S | 460 dec | 657 dec |  |  | 2.805 | 3
2710 | Sodium perrhenate; (Rhenium(VII) sodium oxide) | 13472-33-8 | SJD500 | 273.19 | mg/m3 | N | 11.1657 | NaO4.Re | S | 420 |  |  |  |  | 2
2711 | Sodium persulfate | 7775-27-1 | SJE000 | 238.1 | mg/m3 | Y | 9.7315 | 2Na..S2.O8 | S | 100 dec |  |  |  | 2.4 | 3
2712 | Sodium pertechnetate | 13718-28-0 | N.I.S. etc. | 184.99 | mg/m3 | N | 7.5608 | NaTcO4 | S
2713 | Sodium phosphate | 7632-05-5 | N.I.S. | 258.93 | mg/m3 | N | 10.5828 | H3.O4.P..x Na | S
2714 | Sodium phosphate, dibasic | 7558-79-4 | SJH090 | 141.96 | mg/m3 | Y | 5.8021 | HO4P.2Na | S | 240dec
2715 | Sodium phosphate, dibasic, dodecahydrate | 10039-32-4 | SFZ000 | 358.2 | mg/m3 | Y | 14.6401 | HO4P.2Na.12H2O | S
2716 | Sodium phosphate, dibasic, heptahydrate | 7782-85-6 | SFZ000 | 383.05 | mg/m3 | N | 15.6558 | HO4P.2Na.7H2O | S hygr |  | loses 5.H2O @ 48C |  |  |  | 1
2717 | Sodium phosphate, monobasic | 7558-80-7 | SJH100 | 119.976 | mg/m3 | Y | 4.9036 | Na-H2-P-O4 | S | [5 empty] | 3
2718 | Sodium phosphate, tribasic | 7601-54-9 | SJH200 | 163.94 | mg/m3 | Y | 6.7005 | Na3PO4 | S |  |  |  |  | 1.62 | 2
2719 | Sodium phosphate, tribasic, dodecahydrate | 10101-89-0 | SFZ000 | 380.18 | mg/m3 | N | 15.5385 | Na3PO4. 12H2O | S
2720 | Sodium phosphate, tribasic; (Sodium hexametaphosphate; Calgon) | 10124-56-8 | SHM500 | 611.76 | mg/m3 | Y | 25.0035 | O18P6.6Na | S | [5 empty] | 3
2721 | Sodium phosphate, tribasic; (Sodium trimetaphosphate) | 7785-84-4 | SKM500 | 305.88 | mg/m3 | N | 12.5017 | 3Na.(PO3)3 | S | [5 empty] | 3
2722 | Sodium polyphosphate | 68915-31-1 | N.I.S. | 611.7704 | mg/m3 | N | 25.0039 | Na6.O18.P6
2723 | Sodium polytungstate | 12141-67-2 | N.I.S. | 2986.1301 | mg/m3 | N | 122.0472 | H2.O40.W12-6Na | S
2724 | Sodium potassium tartrate tetrahydrate | 6381-59-5 | N.I.S. | 282.22 | mg/m3 | N | 11.5347 | C4.H4.K.Na.O6..4H2O | S | 90 - 100 | 200 |  |  | 1.77
2725 | Sodium potassium tartrate; (Potassium sodium tartrate) | 304-59-6 | SJK385 | 210.16 | mg/m3 | N | 8.5895 | C4.H4.K.Na.O6 | S pwdr | 90 - 100 | 200 |  |  | 1.77 | D
2726 | Sodium p-tert-amylphenate; (4-(1,1-dimethylpropyl)phenol, sodium salt) | 31366-95-7 | SFZ000 | 186.25 | mg/m3 | N | 7.6123 | C11-H15-O.Na
2727 | Sodium pyrophosphate decahydrate | 13472-36-1 | N.I.S. etc. | 446.1 | mg/m3 | Y | 18.2327 | 2Na.H2.O7.P2..10 H2O | S | [5 empty] | 3
2728 | Sodium pyrophosphate, di- | 7758-16-9 | DXF800 | 221.94 | mg/m3 | Y | 9.071 | H2O7P2.Na2 | S | 220 dec |  |  |  | 1.862 | 3
2729 | Sodium pyruvate (pyruvic acid, sodium salt) | 113-24-6 | N.I.S. | 110.0467 | mg/m3 | N | 4.4978 | C3.H3.O5.Na | S | 300 |  |  |  |  | 0
2730 | Sodium salicylate | 54-21-7 | SJO000 | 160.11 | mg/m3 | Y | 6.5439 | C7.H5.Na.O3 | S | 200 |  |  |  |  | 3
2731 | Sodium salicylate; (Salicylic acid, sodium salt) | 54-21-7 | SJO000 | 160.11 | mg/m3 | N | 6.5439 | C7.H5.O3.Na | S | >300 |  |  |  |  | 3
2732 | Sodium selenate; (Disodium selenate) | 13410-01-0 | DXG000 | 188.94 | mg/m3 | N | 7.7222 | SeO4.2Na | S/L |  |  |  |  | 3.098 | 3
2733 | Sodium selenite | 10102-18-8 | SJT500 | 172.94 | mg/m3 | N | 7.0683 | SeO3.2Na | S | 710 |  |  |  |  | 3
2734 | Sodium silicate; (Sodium metasilicate) | 6834-92-0 | SJU000 | 122.07 | mg/m3 | Y | 4.9892 | O3Si.2Na | S | 1089 |  |  |  | 2.61 | 3
2735 | Sodium stannate | 12058-66-1 | SFZ000 | 212.6877 | mg/m3 | N | 8.6928 | Na2-Sn-O3 | S
2736 | Sodium stearate | 822-16-2 | SJV500 | 306.52 | mg/m3 | N | 12.5279 | C18H36O2.Na | S | [5 empty] | 3
2737 | Sodium strontium phosphate | 19553-80-1 | SFZ000 | 205.58 | mg/m3 | N | 8.4023 | Na..Sr.PO4 | S
2738 | Sodium succinate | 150-90-3 | SJW100 | 162.06 | ppm | N | 6.6236 | Na2.C4.H4.O4 | L | [5 empty] | 1
2739 | Sodium succinate, hexahydrate | 6106-21-4 | N.I.S., etc. | 270.1439 | mg/m3 | N | 11.0412 | 2Na.C4.H4.O4.. 6(H2.O) | L
2740 | Sodium sulfate, anhydrous | 7757-82-6 | SJY000 | 142.04 | mg/m3 | N | 5.8054 | Na2.S.O4 | S | 888 |  |  |  | 2.671 | 2
2741 | Sodium sulfhydrate; (Sodium hydrosulfide) | 16721-80-5 | SHR000 | 56.06 | mg/m3 | Y | 2.2912 | H.Na.S | S | 350 |  |  |  |  | 3
2742 | Sodium sulfide | 1313-82-2 | SJY500 | 78.04 | mg/m3 | N | 3.1896 | Na2.S | S deliq | 1172 |  |  |  | 1.856 | 3
2743 | Sodium sulfide nonahydrate | 1313-84-4 | N.I.S. | 240.22 | mg/m3 | N | 9.8181 | Na2.S..9H2O | S | ~50 | 1124 dec |  |  | 1.427 @ 16C | 3
2744 | Sodium sulfite | 7757-83-7 | SJZ000 | 126.04 | mg/m3 | N | 5.1514 | O3.S.2Na | S | dec |  |  |  | 2.633 | 3
2745 | Sodium tartrate dihydrate | 6106-24-7 | N.I.S. etc. | 230.082 | mg/m3 | N | 9.4038 | C4.H8.Na2.O8 | S | 150 dehydrat |  |  |  | 1.8
2746 | Sodium tellurate | 10101-83-4 | SKC000 | 237.58 | mg/m3 | N | 9.7102 | 2Na..Te.O4 | S | [5 empty] | 3
2747 | Sodium tellurite | 10102-20-2 | SKC500 | 221.58 | mg/m3 | N | 9.0563 | Te.O3.2Na | S | [5 empty] | 3
2748 | Sodium tetraborate, di- | 1330-43-4 | DXG035 | 201.22 | mg/m3 | Y | 8.2241 | Na2.B4.O7 | S | 741 | 1575 |  |  |  | 1
2749 | Sodium tetrafluoroborate(1-) | 13755-29-8 | SKE000 | 109.8 | mg/m3 | N | 4.4877 | B.F4..Na | S | 322 | dec |  |  | 2.47 | 2
2750 | Sodium tetraphenyl borate | 143-66-8 | SFZ000 | 342.23 | mg/m3 | Y | 13.9874 | C24.H20.B.Na | S
2751 | Sodium thiosulfate | 7772-98-7 | SKI000 | 158.1 | mg/m3 | N | 6.4618 | O3.S2.2Na | S |  | dec |  |  |  | 2
2752 | Sodium thiosulfate pentahydrate | 10102-17-7 | SKI500 | 248.2 | mg/m3 | N | 10.1443 | Na2.S2.O3..5H2O | S | 48 |  |  |  | 1.69 | 2
2753 | Sodium titanate | 12034-34-3 | N.I.S. | 141.8447 | mg/m3 | N | 5.7974 | Ti..Na2.O3 | S
2754 | Sodium tridecylbenzene sulfonate | 26248-24-8 | N.I.S. | 362.45 | mg/m3 | N | 14.8138 | C19.H3.Na.O3.S | S
2755 | Sodium triethylborohydride | 17979-81-6 | N.I.S., etc. | 121.99 | mg/m3 | N | 4.9859 | (C2.H5)3Na.B.H | S |  |  |  |  | 0.866 | 3
2756 | Sodium trihydrogen silicate | z-0076 | SFZ000 | 118.096 | mg/m3 | N | 4.8267 | Na-H3-Si-O4 | S
2757 | Sodium tripolyphosphate | 7758-29-4 | SFZ000 | 367.86 | mg/m3 | N | 15.0349 | Na5-P3-O10 | Pwdr | 622
2758 | Sodium tungstate | 13472-45-2 | SKN500 | 293.83 | mg/m3 | N | 12.0092 | O4W·2Na | S | 695 |  |  |  | 4.179 | 3
2759 | Sodium tungstate dihydrate | 10213-10-2 | SKO000 | 329.87 | mg/m3 | Y | 13.4822 | 2Na.W.O4..2 H2O | S | 100 dec |  |  |  | 3.25 | 3
2760 | Sodium uranate; (Sodium diuranate) | 66018-57-3 | SFZ000 | 742 | mg/m3 | Y | 30.3266 | Na2.U2.O7..6(H2.O) | S | [5 empty] | 3
2761 | Sodium uranium oxide monohydrate | 13721-34-1 | SFZ000 | 634.0331 | mg/m3 | Y | 25.9138 | Na2.U2.O7..H2.O | S | [5 empty] | 3
2762 | Sodium uranyl carbonate | z-0078 | SFZ000 | 376.01 | mg/m3 | Y | 15.368 | Na.U.O2..C.O3 | S
2763 | Sodium zirconate; (Disodium zirconium oxide) | 12201-48-8 | SFZ000 | 199.24 | mg/m3 | Y | 8.1432 | .2Na.Zr.O3 | S
2764 | Sodium-Potassium | 11135-81-2 | PLS500 | 38.55 | mg/m3 | Y | 1.5756 | Na..K | L/S | [5 empty] | 3
2765 | Solvent naphtha, petroleum, medium aliphatic; (Mineral spirits, naphtha) | 64742-88-7 | N.I.S. |  | mg/m3 | N |  | C9 through C12 | L |  | 140-220
2766 | Solvent Yellow 3 | 97-56-3 | AIC250 | 225.32 | mg/m3 | N | 9.2091 | C14H15N3 | L | 100 |  |  | 7.5e-07 |  | 3
2767 | Soman; (3,3-Dimethyl-2-butyl methylphosphonofluoridate, GD) | 96-64-0 | SKS500 | 182.2 | ppm | N | 7.4468 | C7.H16.F.O2.P | L | -42 | 167 | 0.4 | 25 | 1.022 @ 20C | 3
2768 | Sorbitan monolaurate; (D-Glucitol,-1,4-anhydro-,-6-dodecanoate-) | 5959-89-7 | N.I.S., etc. | 346.46 | mg/m3 | N | 14.1603 | C18.H34.O6
2769 | Sorbitan monostearate polyoxyethylene; (Ethoxylated sorbitan monostearate) | 9005-67-8 | PKL030 | 1311.9 | mg/m3 | N | 53.6192 | C64.H128.O26 | L | [5 empty] | 2
2770 | Sorbitan trioleate | 26266-58-0 | N.I.S. | 957.68 | mg/m3 | N | 39.1417 | C60.H108.O8 | S
2771 | Sorbitan, monolaurate | 1338-39-2 | SKV000 | 346.52 | mg/m3 | N | 14.1627 | C18.H34.O6 | S | [5 empty] | 1
2772 | Sorbitan, monooleate | 1338-43-8 | SKV100 | 428.68 | mg/m3 | Y | 17.5207 | C24.H44.O6 | L |  |  |  |  | 0.986 | 1
2773 | Sorbitan, monooleate polyoxyethylene; (Polyethylene sorbitan monooleate; Tween 80) | 9005-65-6 | PKL100 |  | mg/m3 | N |  |  | L |  |  |  |  | 1.06-1.10 | 2
2774 | Sorbitan, monostearate | 1338-41-6 | SKV150 | 430.7 | mg/m3 | N | 17.6033 | C24.H46.O6 | S | 49-65 |  |  |  | 1 | 1
2775 | Sorbitol, d-; (d-Glucitol) | 50-70-4 | SKV200 | 182.2 | mg/m3 | N | 7.4468 | C6.H14.O6 | S | 97.5 | 105 |  |  | 1.489 @ 20C | 1
2776 | Spiro(isobenzofuran-1(3H),9'-(9H)xanthen)-3-one, 3',6'-dihydroxy-; (Fluorescein) | 2321-07-5 | FEV000 | 332.32 | mg/m3 | Y | 13.5824 | C20.H12.O5 | S | 314-316 |  |  |  |  | 3
2777 | Squalene | 111-02-4 | SLG800 | 410.72 | mg/m3 | N | 16.7867 | C30.H50 | L | -75 | 285 @ 25 mm |  |  | 0.858 | 2
2778 | Squalene; (2,6,10,15,19,23-Hexamethyl-2,6,10,14,18,22-tetracosahexene, (all-E)-) | 111-02-4 | SLG800 | 410.725 | mg/m3 | N | 16.7869 | C30.H50 | L | <-20 | 285 | 2 | 240 | 0.8584 | 2
2779 | Stannic chloride; (Tin(IV) chloride; Tin(IV) tetrachloride) | 7646-78-8 | TGC250 | 260.49 | mg/m3 | Y | 10.6466 | Sn.Cl4 | L | -33 | 114.1 | 10 | 10 | 2.232 | 3
2780 | Stannous chloride; (Tin(II) chloride (1:2)) | 7772-99-8 | TGC000 | 189.59 | mg/m3 | N | 7.7488 | Sn.Cl2 | S | 246 | 623 |  |  | 2.71 | 3
2781 | Stannous octoate | 301-10-0 | N.I.S. | 405.12 | mg/m3 | Y | 16.5578 | C16.H30.O4.Sn | S |  |  |  |  | 1.251 | 2
2782 | Starch dust | 9005-25-8 | SLJ500 |  | mg/m3 | N |  |  | S | dec |  |  |  | 1.45 | 3
2783 | Stibine | 7803-52-3 | SLQ000 | 124.78 | ppm | Y | 5.0999 | SbH3 | G | -88 | -18.4 | >760 |  | 2.26 @ -25 | 3
2784 | Stilbene | 588-59-0 | SLR000 | 180.26 | mg/m3 | N | 7.3675 | C14H12 | S | 124-125 | 306-307 |  |  | 0.9707 | 3
2785 | Stilbene 3; (Stilbene 420; Tinopal CBS, Disodium 4,4'-bis(2-sulfostyryl)biphenyl) | 27344-41-8 | TGE150 | 562.58 | mg/m3 | N | 22.9934 | C28H20O6S2.2Na | S | [5 empty] | 2
2786 | Stoddard solvent; (Mineral spirits, 85% nonane and 15% trimethyl benzene) | 8052-41-3 | SLU500 | 127.08 | mg/m3 | Y | 5.1939 | [Unspecified] | L |  | 220-300 |  |  | 1 | 3
2787 | Strontium | 7440-24-6 | SMD500 | 87.62 | mg/m3 | N | 3.5812 | Sr | S | 757 | 1366 | 10 | 898 | 2.6 | 3
2788 | Strontium carbonate | 1633-05-2 | SMH500 | 147.6292 | mg/m3 | N | 6.0338 | Sr-C-O3 | S | 1494 | dec |  |  | 3.5
2789 | Strontium chloride | 10476-85-4 | SMG500 | 158.52 | mg/m3 | N | 6.4789 | Sr.Cl2 | S | 874 | 1250 |  |  | 3.052 | 3
2790 | Strontium hydroxide | 18480-07-4 | SMH500 | 121.63 | mg/m3 | N | 4.9712 | Sr-(OH)2 | S
2791 | Strontium nitrate | 10042-76-9 | SMK000 | 211.64 | mg/m3 | Y | 8.65 | Sr(NO3)2 | S | 570 | 645 |  |  | 2.986 | 2
2792 | Strontium nitrite; (Nitrous acid, strontium salt) | 13470-06-9 | SMH500 | 179.62 | mg/m3 | N | 7.3413 | Sr-(N-O2)2 | S
2793 | Strontium oxalate | 814-95-9 | SMH500 | 175.64 | mg/m3 | N | 7.1786 | Sr-C2-O4 | S
2794 | Strontium phosphate; (Strontium orthophosphate) | 14414-90-5 | SMH500 | 452.8024 | mg/m3 | N | 18.5067 | Sr3-(P-O4)2 | S
2795 | Strontium sulfate | 7759-02-6 | SMH500 | 185.7 | mg/m3 | N | 7.5898 | Sr-H2-SO4 | S | 1605 |  |  |  | 3.71-3.97 | 1
2796 | Strychnine | 57-24-9 | SMN500 | 334.45 | mg/m3 | N | 13.6694 | C21H22N2O2 | S | 268 | 270 |  |  | 1.359 @ 18 C | 3
2797 | Strychnine sulfate (2:1) | 60-41-3 | SMP000 | 383.49 | mg/m3 | N | 15.6738 | C21H22N2O2. 1/2H2O4S | S | 200 | 270 @ 5 mm | 1e-08 | 25 | 1.36 @ 20 C | 3
2798 | Styrene | 100-42-5 | SMQ000 | 104.16 | ppm | Y | 4.2572 | C6.H5. CH=CH2 | L | -30.6 | 145 | 5 | 20 | 0.9074 | 3
2799 | Styrene oxide; (1,2-Epoxyethylbenzene) | 96-09-3 | EBR000 | 120.16 | ppm | Y | 4.9111 | C8H8O | L | -36.7 | 194.2 | 0.3 | 20 | 1.0469 @ 25 C | 3
2800 | Styrene-allyl alcohol copolymer | 25119-62-4 | N.I.S. |  | mg/m3 | N |  | (C8.H8..C3.H6.O)x | S
2801 | Styrenesulfonate), Poly(Sodium 4- | 25704-18-1 | SJK375 | 70000 | mg/m3 | N | 2860.9964 | C8.H8.O3.S..Na)n | S | 460 dec |  |  |  | 0.801 | 1
2802 | Succinic acid | 110-15-6 | SMY000 | 118.1 | mg/m3 | Y | 4.8269 | C4.H6.O4 | S | 185 | 235 |  |  | 1.154 @ 15C | 2
2803 | Succinic anhydride | 108-30-5 | SNC000 | 100.08 | mg/m3 | Y | 4.0904 | C4.H4.O3 | S | 119.6 | 261 | 1 | 92 | 1.104 | 2
2804 | Sucrose | 57-50-1 | SNH000 | 342.34 | mg/m3 | N | 13.9919 | C12.H22.O11 | S | 185.5 |  |  |  | 1.585 @ 17 C | 1
2805 | Sucrose, diacetate hexaisobutyrate; (Sucrose acetate isobutyrate; SAIB) | 126-13-6 | SNH050 | 847.02 | mg/m3 | N | 34.6189 | C40.H62.O19 | S |  |  |  |  | 1.146 @ 25C 25°C | 1
2806 | Sulfamic acid | 5329-14-6 | SNK500 | 97.1 | mg/m3 | Y | 3.9686 | H3NO3S | S | 205 | dec |  |  | 2.1 | 3
2807 | Sulfanilamide | 63-74-1 | SNM500 | 172.22 | mg/m3 | N | 7.0389 | C6.H8.N2.O2.S | S | 165.5 |  |  |  | 1.08 | 3
2808 | Sulfanilic acid | 121-57-3 | SNN600 | 173.2 | mg/m3 | Y | 7.0789 | C6.H7.N.O3.S | S | 288 |  |  |  | 1.485 | 1
2809 | Sulfonic acids, petroleum; (Petrolatum acid sulfonate) | 61789-85-3 | N.I.S. |  | mg/m3 | N |  | Organic. (SO2OH)n | L
2810 | Sulfonylbis-ethanol, 2,2'- | 2580-77-0 | N.I.S. | 154.19 | mg/m3 | N | 6.302 | C4.H10.O4.S | L |  |  | 23.5 | 20 | 1.236
2811 | Sulfosalicylic acid | 97-05-2 | SOC500 | 218.19 | mg/m3 | Y | 8.9177 | C7H6O6S | S | 120 |  |  |  |  | 2
2812 | Sulfosalicylic acid, dihydrate, crystal | 5965-83-3 | N.I.S. | 254.2112 | mg/m3 | N | 10.39 | C7.H10.O8.S | S | 108-110
2813 | Sulfotep; (TEDP) | 3689-24-5 | SOD100 | 322.34 | mg/m3 | Y | 13.1745 | C8H20O5P2S2 | S | 88 | 310 | 17000 | 25 | 1.19 @ 20 C | 3
2814 | Sulfur | 7704-34-9 | SOD500 | 32.06 | mg/m3 | N | 1.3103 | S | S | 119 | 444.6 | 1 | 183.8 | 2.07 | 3
2815 | Sulfur dioxide | 7446-09-5 | SOH500 | 64.06 | ppm | Y | 2.6182 | SO2 | G | -75.6 | -10 | >760 |  | 1.434 liq @ 0 C | 3
2816 | Sulfur hexafluoride | 2551-62-4 | SOI000 | 146.06 | ppm | N | 5.9697 | SF6 | G | -51 | 1000 decomp | 100 |  | 1.67 @ -100 C | 1
2817 | Sulfur monochloride | 10025-67-9 | SON510 | 135.02 | ppm | Y | 5.5185 | S2Cl2 | L | -77 | 138 | 10 | 27.5 | 1.6885 @15.5 | 3
2818 | Sulfur pentafluoride | 5714-22-7 | SOQ450 | 254.12 | ppm | Y | 10.3862 | F10S2 | L | -53 | 26.7 | 561 | 25 | 2.08 @ 0 C | 3
2819 | Sulfur tetrafluoride | 7783-60-0 | SOR000 | 108.06 | ppm | Y | 4.4166 | F4S | G | -121 | -38 |  |  | 1.95 @ -78C | 3
2820 | Sulfur trioxide | 7446-11-9 | SOR500 | 80.06 | mg/m3 | Y | 3.2722 | O3S | L | [5 empty] | 3
2821 | Sulfuric acid | 7664-93-9 | SOI500 | 98.08 | mg/m3 | Y | 4.0087 | H2.SO4 | L | 10.6 | 290 | 1 | 146 | 1.834 | 3
2822 | Sulfuric Acid D2; (Deuterosulfuric acid) | 13813-19-9 | N.I.S. | 100.09 | mg/m3 | Y | 4.0908 | D2.S.O4..D2.O | L |  |  |  |  | 1.86 | 3
2823 | Sulfurous acid | 7782-99-2 | SOO500 | 82.08 | mg/m3 | Y | 3.3547 | H2-S-O3 | L |  |  |  |  | 1.03 | 3
2824 | Sulfuryl chloride | 7791-25-5 | SOT000 | 134.96 | ppm | Y | 5.516 | Cl2.O2.S | L | -54.1 | 69.1 | 100 | 17.8 | 1.6674 | 3
2825 | Sulfuryl fluoride | 2699-79-8 | SOU500 | 102.06 | ppm | Y | 4.1713 | F2O2S | G | -137 | -55 | 12000 | 21 | 1.7 @ -55 C | 3
2826 | Talc | 14807-96-6 | TAB750 | 96.33 | mg/m3 | Y | 3.9371 | H2O3Si. 3/4Mg | S |  |  |  |  | 2.7-2.8 | 2
2827 | Tall oil (alkyd resin) | 68333-62-0 | N.I.S. |  | mg/m3 | N |  | [Unspecified] | L
2828 | Tantalum | 7440-25-7 | TAE750 | 180.948 | mg/m3 | Y | 7.3956 | Ta | S | 2996 | 5429 |  |  | 16.69 | 2
2829 | Tantalum carbide | 12070-06-3 | N.I.S. | 192.96 | mg/m3 | Y | 7.8865 | Ta.C | S | 3875 | 5500 |  |  | 14.5
2830 | Tantalum(V) ethoxide | 6074-84-6 | N.I.S. | 406.251 | mg/m3 | N | 16.604 | C10.H25.O5..Ta | L | 20 | 151 |  |  | 1.56
2831 | Tantalum(V) fluoride | 7783-71-3 | TAF250 | 275.95 | mg/m3 | N | 11.2785 | TaF5 | S | 96.8 | 229.5 | 100 | 130 | 4.74 | 3
2832 | Tantalum(V) oxide | 1314-61-0 | TAF500 | 441.9 | mg/m3 | Y | 18.0611 | O5Ta2 | S | 1872 |  |  |  | 8.2 | 1
2833 | Tartaric acid | 87-69-4 | TAF750 | 150.1 | mg/m3 | N | 6.1348 | C4H6O6 | S | 170-172 |  |  |  | 1.76 | 2
2834 | Tartaric acid, monopotassium salt | 868-14-4 | PKU600 | 188.19 | mg/m3 | N | 7.6916 | C4.H5.O6-K | S |  |  |  |  | 1.954 | 1
2835 | Tartaric acid, monosodium salt | 526-94-3 | N.I.S. | 172.08 | mg/m3 | N | 7.0331 | C4.H5.O6..Na
2836 | Technetium(IV) oxide | 12036-16-7 | N.I.S. etc. | 130 | mg/m3 | N | 5.3133 | TcO2 | S
2837 | Tellurium | 13494-80-9 | TAJ000 | 127.6 | mg/m3 | N | 5.2152 | Te | S | 450 | 990 | 1 | 520 | 6.24 | 3
2838 | Tellurium chloride | 10026-07-0 | TAJ250 | 269.4 | mg/m3 | N | 11.0107 | Te.Cl4 | ? | 224 | 380 |  |  | 3.26 | D
2839 | Tellurium hexafluoride | 7783-80-4 | TAK250 | 241.6 | ppm | N | 9.8745 | Te.F6 | G | -37.6 subl | -38.9 subl | >760 |  | 2.499liq @ -10 C | 3
2840 | Tellurium oxide; (Tellurium dioxide) | 7446-07-3 | TAJ750 | 159.6 | mg/m3 | N | 6.5231 | Te.O2 | S | 733 | 1245 |  |  | 5.89 | 3
2841 | Tellurous acid | 10049-23-7 | TAJ500 | 177.614 | mg/m3 | N | 7.2593 | H2-Te-O3 | V | [5 empty] | 2
2842 | Terbium | 7440-27-9 | N.I.S. | 158.9254 | mg/m3 | N | 6.4955 | Tr | S | 1356 | 3230 |  |  | 8.234 | 3
2843 | Terbium oxide | 12036-41-8 | N.I.S. | 365.849 | mg/m3 | N | 14.9528 | Tb2-O3 | S | 2410 |  |  |  | 7.91
2844 | Terbium(III,IV) oxide | 12037-01-3 | N.I.S. | 747.6974 | mg/m3 | N | 30.5594 | Tb4.O7 | S | 2340
2845 | Terbufos | 13071-79-9 | BSO000 | 288.45 | mg/m3 | N | 11.7893 | C9H21O2PS3 | L | -29 | 315 | 0.0003 | 25 | 1.105 @ 24 C | 3
2846 | Terephthalic acid | 100-21-0 | TAN750 | 166.14 | mg/m3 | Y | 6.7904 | C8.H6.O4 | S |  | 300 subl |  |  | 1.51 | 2
2847 | Terephthaloyl chloride | 100-20-9 | TAV250 | 203.02 | mg/m3 | Y | 8.2977 | C8H4O2.Cl2 | S | 83-84 | 266 |  |  |  | 2
2848 | Terphenyl; p- | 92-94-4 | TBC750 | 230.32 | mg/m3 | Y | 9.4135 | C18H14 | S | 212-213 | 259 @ 45 mm |  |  | 1.234 | 2
2849 | Terphenyls; (Diphenylbenzene) | 26140-60-3 | TBD000 | 230.32 | mg/m3 | N | 9.4135 | C18H14 | [6 empty] | 2
2850 | Tert butyllithium | 594-19-4 | BRR750 | 64.06 | mg/m3 | N | 2.6182 | C4.H9.Li | S subl @0.1C |  | Subl @ 0.1 C |  |  |  | 3
2851 | Tert-butyl alcohol; (tert-Butanol) | 75-65-0 | BPX000 | 74.14 | ppm | N | 3.0302 | C4H10O | L | 25.5 | 82.8 | 40 | 24.5 | 0.781 | 3
2852 | Tert-butyl benzoic acid, P- | 98-73-7 | BQK500 | 178.25 | mg/m3 | N | 7.2853 | C11.H14.O2 | S | 164.5 |  |  |  | 1.142 @ 20C | 2
2853 | Tert-butylphenol, P-; (Tert-Butylphenol, 4-) | 98-54-4 | BSE500 | 150.24 | mg/m3 | Y | 6.1405 | C10.H14.O | S | 99 | 236-238 | 1 | 70 | 1.037 | 3
2854 | Tert-butylpyridine, 4- | 3978-81-2 | N.I.S., etc. | 135.2084 | mg/m3 | N | 5.5262 | C9.H13.N | L | -41 | 196.5 |  |  | 0.915
2855 | Tetraamminepalladium(II) nitrate | 13601-08-6 | TBI000 | 298.54 | mg/m3 | Y | 12.2017 | [(H3N)4Pd]9NO3)2 | S | [5 empty] | 2
2856 | Tetrabromoethane, 1,1,2,2-; (Acetylene tetrabromide) | 79-27-6 | ACK250 | 345.68 | ppm | Y | 14.1284 | C2H2Br4 | L | -1 | 151 @ 54 mm |  |  | 2.9638 | 3
2857 | Tetrabutyl ammonium phosphate | 5574-97-0a | N.I.S. | 339.46 | mg/m3 | N | 13.8742 | C16-H36-N.H2-O4-P
2858 | Tetrabutyl titanate; (Butyl titanate) | 5593-70-4 | BSP250 | 340.42 | ppm | N | 13.9134 | Ti(OC4H9)4 | L | -55 | 155 |  |  | 0.993 | 3
2859 | Tetrabutylammonium dihydrogen phosphate | 5574-97-0b | N.I.S. | 339.4543 | mg/m3 | N | 13.874 | C16H36N. H2O4P | S
2860 | Tetrabutylammonium hydroxide | 2052-49-5 | TBK750 | 259.54 | mg/m3 | N | 10.6078 | C16.H36.N..H.O | L | 25-40? |  |  |  | 0.968 | 3
2861 | Tetrabutylammonium nitrate | 1941-27-1 | TBL250 | 304.54 | mg/m3 | Y | 12.447 | C16.H36.N..N.O3 | S hygr | 118-120 |  |  |  |  | 3
2862 | Tetrachloro-1,2-difluoroethane, 1,1,2,2- | 76-12-0 | TBP050 | 203.82 | ppm | N | 8.3304 | C2.Cl4.F2 | L/S | 24.65 | 92.8 |  |  | 1.6447 | 3
2863 | Tetrachlorobenzene, 1,2,3,4- | 634-66-2 | TEN740 | 215.88 | mg/m3 | Y | 8.8233 | C6H2Cl4 | S | 46-47 | 254 | 0.039 | 25 | 1.7 | 2
2864 | Tetrachlorobenzene, 1,2,4,5- | 95-94-3 | TBN750 | 215.88 | mg/m3 | N | 8.8233 | C6H2Cl4 | S | 138 | 245 | <0.1 | 25 | 1.734 | 2
2865 | Tetrachlorodibenzofuran, 2,3,7,8- | 51207-31-9 | TBO850 | 305.96 | mg/m3 | N | 12.505 | C12H4Cl4O2 | S | 227-228 |  |  |  |  | 3
2866 | Tetrachlorodibenzo-p-dioxin, 1,2,3,8- | 53555-02-5 | TBO790 | 321.96 | mg/m3 | N | 13.1589 | C12H4Cl4O2 | S | [5 empty] | D
2867 | Tetrachloroethane (mixed isomers) | 25322-20-7 | TBP750 | 167.84 | ppm | N | 6.8599 | C2H2Cl4 | L | [5 empty] | 3
2868 | Tetrachloroethane, 1,1,1,2- | 630-20-6 | TBQ000 | 167.84 | ppm | Y | 6.8599 | C2H2Cl4 | L | -68.1 | 135.1 | 14 | 25 | 1.542 | 2
2869 | Tetrachloroethane, 1,1,2,2- | 79-34-5 | TBQ100 | 167.84 | ppm | N | 6.8599 | CHCl2CHCl2 | L | -43.8 | 146.4 | 5 | 20 | 1.6 | 3
2870 | Tetrachlorohexafluorobutane, 2,2,3,3-; (FLON; CFC316) | 375-34-8 | N.I.S. | 303.84 | ppm | N | 12.4184 | C4Cl4F6 | G | [5 empty] | 2
2871 | Tetrachlorosilane; (Silicon chloride) | 10026-04-7 | SCQ500 | 169.89 | ppm | Y | 6.9436 | SiCl4 | L | -70 | 57.57 |  |  | 1.482 | 3
2872 | Tetracosafluorotetradecahydro-phenanthrene; (Perfluorophenanthrene) | 306-91-2 | N.I.S. | 624.0936 | mg/m3 | N | 25.5076 | C14-F24 | L |  | 217
2873 | Tetracyanoquinodimethane; (Ultima Gold AB) | 1518-16-7 | TBW750 | 204.2 | mg/m3 | N | 8.3459 | C12H4N4 | S | 293.5 subl |  |  |  |  | 3
2874 | Tetracycline hydrochloride | 64-75-5 | TBX250 | 280.94 | mg/m3 | N | 11.4824 | C22H24N2O8.ClH | S | 170-175 | 214 decom |  |  |  | 3
2875 | Tetradecafluorohexane; (Perfluoro-n-hexane) | 355-42-0 | N.I.S. | 338.06 | ppm | N | 13.817 | C6.F14 | L | -88.2 | 56.6 |  |  | 1.6995 @ 20C
2876 | Tetradecane | 629-59-4 | TBX750 | 198.44 | ppm | Y | 8.1105 | C14-H30 | L | 5.5 | 252-255 | 1 | 76.4 | 0.765 @ 20 C | 2
2877 | Tetradecane, N- | 629-59-4 | TBX750 | 198.44 | mg/m3 | N | 8.1105 | C14.H30 | L | 5.9 | 253.7 | 0.011625 | 25 | 0.7628 @ 20 | 2
2878 | Tetradecanoic acid; (Myristic acid) | 544-63-8 | MSA250 | 228.36 | mg/m3 | Y | 9.3334 | C14-H28-O2 | S | 54 | 326.2 |  |  | 0.8622 @ 54 C | 3
2879 | Tetradecyltrimethylammonium bromide | 1119-97-7 | TCB200 | 336.47 | mg/m3 | N | 13.752 | C17.H38.N-Br | S | 245-250 |  |  |  |  | 3
2880 | Tetraethyl lead | 78-00-2 | TCF000 | 323.47 | mg/m3 | N | 13.2207 | C8H20Pb | L | 125-150 | 198-202 | 1 | 38.4 | 1.6592 | 3
2881 | Tetraethyl orthosilicate; (Ethyl silicate; Tetraethoxysilane) | 78-10-4 | EPF550 | 208.37 | ppm | Y | 8.5164 | SiC8H20O4 | L | -77 | 165-166 |  |  | 0.933 | 3
2882 | Tetraethyl pyrophosphate; (TEPP) | 107-49-3 | TCF250 | 290.22 | mg/m3 | Y | 11.8617 | C8H20O7P2 | L |  | 310 | 0.00047 | 25 | 1.2 | 3
2883 | Tetraethylammonium chloride | 56-34-8 | TCC250 | 165.74 | mg/m3 | N | 6.774 | C8.H20.N..Cl | S hygr. | 39 |  |  |  | 1.08 | 3
2884 | Tetraethylene Glycol | 112-60-7 | TCE250 | 194.26 | mg/m3 | Y | 7.9397 | C8.H18.O5 | L | -6 | 327.3 | 1 | 153.9 | 1.1248 @ 20C | 2
2885 | Tetraethylene glycol diacrylate | 17831-71-9 | ADT050 | 302.36 | mg/m3 | Y | 12.3579 | C14.H22.O7 | S | 112 |  |  |  | 1.125 | 2
2886 | Tetraethylenepentamine | 112-57-2 | TCE500 | 189.36 | mg/m3 | Y | 7.7394 | C8H23N5 | L | -40 | 333 | <0.01 | 20 | 0.998 | 3
2887 | Tetraethyltin; (Tetraethylstannane) | 597-64-8 | TCF750 | 234.97 | mg/m3 | Y | 9.6035 | Sn.C8H20 | L | -112 | 181 | 2 | 25 | 1.187 @ 23 C | 3
2888 | Tetrafluoroethane, 1,1,1,2-; (HFC 134a) | 811-97-2 | EEC100 | 102.04 | ppm | N | 4.1705 | CH2FCF3 | G |  | -26.2 | 96 | 25 | 1.21 liq | 1
2889 | Tetrafluoroethane, 1,1,2,2- (HFC 134) | 359-35-3 | N.I.S. | 102.031 | ppm | N | 4.1701 | C2.H2.F4 | G | -89 | -19.9
2890 | Tetrafluoroethylene | 116-14-3 | TCH500 | 100.02 | ppm | N | 4.088 | F2.C=CF2 | G | -142 | -78.4 | >760 |  |  | 3
2891 | Tetrafluoroethylene, polymer | 9002-84-0 | TAI250 |  | mg/m3 | N |  | (C2.F4)n | S | 342 |  |  |  | 2.1-2.3 | 2
2892 | Tetrafluorohydrazine | 10036-47-2 | TCI000 | 104 | ppm | Y | 4.2506 | F2NNF2 | G | -163 | -73 |  |  | 1.5 @ -100 C | 3
2893 | Tetrahydro-2,5-dimethyl furan | 1003-38-9 | Used TCQ250 | 100.18 | mg/m3 | Y | 4.0945 | C6H12O | L | [5 empty] | 3
2894 | Tetrahydrofuran | 109-99-9 | TCR750 | 72.12 | ppm | Y | 2.9476 | C4H8O | L | -108.5 | 65.4 | 132 | 20 | 0.888 | 3
2895 | Tetrahydrofuran-d8 | 1693-74-9 | N.I.S., etc. | 80.1554 | ppm | N | 3.2761 | C4.D8.O | L | -106 | 65-66 |  |  | 0.985 | 3
2896 | Tetrahydronaphthalene , 1,2,3,4- (tetralin) | 119-64-2 | TCX500 | 132.22 | ppm | Y | 5.404 | C10.H12 | L | -31 | 207.2 | 1 | 38 | 0.981 | 2
2897 | Tetrahydropyridine, 1,2,3,6- | 694-05-3 | N.I.S. etc. | 83.13 | ppm | N | 3.3976 | C5.H9.N | L | -48 | 108 |  |  | 0.911
2898 | Tetramethoxypropane, 1,1,3,3-: (Malonaldehyde bis(dimethyl acetal)) | 102-52-3 | N.I.S. | 164.2 | mg/m3 | N | 6.7111 | C7.H16.O4 | S |  | 183 |  |  | 0.997
2899 | Tetramethoxysilane; (Methyl silicate) | 681-84-5 | MPI750 | 152.25 | ppm | Y | 6.2227 | C4H12O4Si | L | 4 to 5 | 120-121 |  |  | 1.03 @ 22 C | 3
2900 | Tetramethyl ammonium, tetrahydroborate(1-) | 16883-45-7 | TDJ500 | 89.02 | mg/m3 | Y | 3.6384 | C4.H12.N..B.H4 | S | 150 |  |  |  | 0.813 | 3
2901 | Tetramethyl ethylene diamine | 110-18-9 | TDQ750 | 116.24 | ppm | Y | 4.7509 | C6.H16.N2 | L | -55 | 120 - 122 |  |  | 0.77 | 3
2902 | Tetramethyl lead | 75-74-1 | TDR500 | 267.35 | mg/m3 | N | 10.927 | (CH3)4Pb | L | -27.5 | 110 | 0.2 | 20 | 1.99 | 3
2903 | Tetramethyl-1,3-butanediamine, n,n,n',n'-; (Tetramethyl butanediamine) | 97-84-7 | TDN000 | 144.3 | mg/m3 | Y | 5.8977 | C8H20N2 | L | [5 empty] | 3
2904 | Tetramethyl-3,5-heptanedione, 2,2,6,6-; (Dipivaloylmethane) | 1118-71-4 | N.I.S. | 184.28 | mg/m3 | N | 7.5318 | C11.H20.O2 | L |  | 93 @ 35 mm |  |  | 0.883
2905 | Tetramethyl-5-decyne-4,7-diol, 2,4,7,9- | 126-86-3 | N.I.S. | 226.12 | mg/m3 | N | 9.2418 | C14H26O2 | L |  | ~80
2906 | Tetramethylammonium chloride | 75-57-0 | TDK000 | 109.62 | mg/m3 | N | 4.4803 | C4.H12.N..Cl | S hygr. | > 300 |  |  |  |  | 3
2907 | Tetramethylammonium hydroxide | 75-59-2 | TDK500 | 91.18 | mg/m3 | Y | 3.7267 | C4H12N·HO | L |  |  |  |  | 1 | 3
2908 | Tetramethylammonium hydroxide pentahydrate | 10424-65-4 | N.I.S. | 181.2288 | mg/m3 | Y | 7.4071 | C4.H23.N.O6 | S | 65
2909 | Tetramethylammonium silicate | 53116-81-7 | N.I.S. etc. | 211.32 | mg/m3 | N | 8.6369 | (C.H3)4.N(O.H)..2Si.O2 | L soln |  |  |  |  | 1.07
2910 | Tetramethylbenzene, 1,2,3,5- | 527-53-7 | TDM500 | 134.24 | mg/m3 | N | 5.4866 | C10.H14 | L | -24 | 197 |  |  | 0.896 | 3
2911 | Tetramethylbenzene, 1,2,4,5- | 95-93-2 | TDM750 | 134.24 | mg/m3 | N | 5.4866 | C10.H14 | S | 79.3 | 196 |  |  | 0.838 @ 81C | 3
2912 | Tetramethylbenzidine, 3,3',5,5'- | 54827-17-7 | TDM800 | 240.38 | mg/m3 | N | 9.8247 | C16.H20.N2 | S | 168-169.5 |  |  |  |  | 3
2913 | Tetramethylene sulfone; (Sulfolane; Tetrahydrothiophene-1,1-dioxide) | 126-33-0 | SNW500 | 120.18 | mg/m3 | N | 4.9119 | C4.H8.O2.S | L/S | 27.4-27.8 | 285 |  |  | 1.261 | 2
2914 | Tetramethylsilane | 75-76-3 | TDV500 | 88.23 | ppm | N | 3.6061 | C4H12Si | L/S | -99 | 26-28 |  |  | 0.648 | 3
2915 | Tetrammonium fluoride trihydrate, (tetrabutylammonium fluoroborate) | 429-41-4 | N.I.S. | 261.46 | mg/m3 | N | 10.6862 | C16.H36.N..F | L soln |  |  |  |  | 0.953 | 3
2916 | Tetranitromethane | 509-14-8 | TDY250 | 196.05 | ppm | Y | 8.0128 | C(NO2)4 | L | -49.4 | 126.1 | 8 | 20 | 1.650 @ 13 C | 3
2917 | Tetraoxadodecane, 2,5,8,11- | 112-49-2 | TKL875 | 178.26 | ppm | N | 7.2857 | C8.H18.O4 | L | -45 | 216 |  |  | 0.986 | 3
2918 | Tetraoxatetracosan-1-ol, 3,6,9,12-; ((Laurel alcohol tri(oxyethylene) ethanol; BRIJ 30) | 5274-68-0 | N.I.S. | 362.5488 | mg/m3 | N | 14.8179 | C20.H42.O5 | L |  | 247 @ 10C
2919 | Tetraphenylarsonium chloride; (Tetraphenylarsenium chloride) | 507-28-8 | TEA300 | 418.81 | mg/m3 | N | 17.1173 | C24H20As.Cl | S | 258-260 |  |  |  |  | 3
2920 | Tetrapotassium ethylenediaminetetraacetate; (EDTA tetrapotassium salt) | 5964-35-2 | N.I.S. | 444.64 | mg/m3 | N | 18.173 | C10-H12-N2-O8.4K | S
2921 | Tetrapropoxysilane | 682-01-9 | N.I.S. | 264.43 | mg/m3 | Y | 10.8076 | C12.H28.O4.Si | L |  | 94 |  |  | 0.913 | 2
2922 | Tetrapropylammonium hydroxide | 4499-86-9 | TED000 | 203.42 | mg/m3 | N | 8.3141 | C12H28N.HO | [5 empty] | 1.012 | 3
2923 | Tetrapropylorthotitanate | 3087-37-4 | N.I.S. | 284.2178 | mg/m3 | N | 11.6164 | C12.H28.O4..Ti | S | 206 @ 100mm | 170 @ 38C |  |  | 1.04
2924 | Tetrasodium pyrophosphate | 7722-88-5 | TEE500 | 265.9 | mg/m3 | N | 10.8677 | O7P2.4Na | S | 993 |  |  |  | 2.534 | 3
2925 | Tetrazole, 1h- | 288-94-8 | TEF650 | 70.05 | mg/m3 | N | 2.863 | C.H2.N4 | S | 156-158 |  |  |  |  | 3
2926 | Thallium | 7440-28-0 | TEI000 | 204.37 | mg/m3 | N | 8.3529 | Tl | S | 303.5 | 1457 | 1 | 825 | 11.85 | 3
2927 | Thallium chloride; (Thallium(I) chloride) | 7791-12-0 | TEJ250 | 239.82 | mg/m3 | N | 9.8018 | TlCl | S | 430 | 720 | 10 | 517 | 7.004 @ 30 C | 3
2928 | Thallium hydroxide | 12026-06-1 | N.I.S. | 221.39 | mg/m3 | N | 9.0485 | Tl-OH | S | 139 dec |  |  |  | 7.44
2929 | Thallium nitrate; (Thallium(I) nitrate) | 10102-45-1 | TEK750 | 266.38 | mg/m3 | N | 10.8873 | NO3.Tl | S | 206 | 430 |  |  | 5.55 | 3
2930 | Thallium nitrite | 13826-63-6 | N.I.S. | 250.38 | mg/m3 | N | 10.2334 | Tl-N-O2 | S |  |  |  |  | 5.7
2931 | Thallium oxide | 1314-12-1 | TEL000 | 424.74 | mg/m3 | N | 17.3597 | OTl2 | S | 579 | ~1080 |  |  | 9.52 | 3
2932 | Thallium sulfate; (Sulfuric acid, dithallium(1+) salt) | 10031-59-1 | TEL750 | 1526.25 | mg/m3 | N | 62.3799 | Tlx.SO4 | S | 632 | decom |  |  | 6.77 | 3
2933 | Thallium(I) acetate; (Acetic acid, thallium(1+) salt) | 563-68-8 | TEI250 | 263.42 | mg/m3 | N | 10.7663 | Tl.C2H3O2 | S | 131 |  |  |  | 3.68 | 3
2934 | Thallium(I) carbonate (2:1) | 6533-73-9 | TEJ000 | 468.75 | mg/m3 | N | 19.1585 | Tl2CO3 | S | 273 | dec | <1E-6 | 25 | 7.11 | 3
2935 | Thallium(I) sulfate; (Sulfuric acid, dithallium(1+) salt) | 7446-18-6 | TEM000 | 504.8 | mg/m3 | N | 20.6319 | Tl2.SO4 | S | 632 | decom |  |  | 6.77 | 3
2936 | Thallium(III) oxide | 1314-32-5 | TEL050 | 456.74 | mg/m3 | N | 18.6676 | Ti2.O3 | S | 717 | 1196 |  |  | 9.65 | 3
2937 | Thallium(III) perchlorate hexahydrate | 15596-83-5 | N.I.S. etc. | 610.83 | mg/m3 | Y | 24.9655 | Tl.(Cl.O4)3..6H2.O | S
2938 | Thallous malonate | 2757-18-8 | TEM399 | 510.79 | mg/m3 | N | 20.8767 | 2Tl.C3H2O4 | S | [5 empty] | 3
2939 | Thenoyltrifluoroacetone | 326-91-0 | N.I.S. | 222.09 | mg/m3 | N | 9.0771 | C8H5F3O2S | S | 40-44 | 96 @ 88 mm
2940 | Thioacetamide | 62-55-5 | TFA000 | 75.14 | mg/m3 | N | 3.0711 | C2H5NS | S | 113 |  |  |  |  | 3
2941 | Thioacetic acid | 507-09-5 | TFA500 | 76.12 | ppm | N | 3.1111 | C2.H4.O.S | L fuming | <-17 | 93 |  |  | 1.064 | 3
2942 | Thiobis(4-chloro-6-methyl)phenol, 2,2’- | 4418-66-0 | DMN000 | 315.22 | mg/m3 | N | 12.8835 | C14.H12.Cl2.O2.S | S |  | 443 | 1e-07 | 25 |  | 3
2943 | Thiocarbazide; (Thiocarbohydrazide) | 2231-57-4 | TFE250 | 106.17 | mg/m3 | N | 4.3393 | CH6N4S | S | 164 |  |  |  |  | 3 | 2943
2944 | Thiocresol, p-; (p-Toluenethiol) | 106-45-6 | TGP250 | 124.21 | mg/m3 | N | 5.0766 | C7.H8.S | S | 43-44 | 195 | 0.807 | 25 | 1.2475 @ 55 | 3 | 2944
2945 | Thiocyanic acid, compound with guanidine (1:1); (Guanidene thiocyanate salt) | 593-84-0 | TFF250 | 118.18 | mg/m3 | N | 4.8302 | C.H5.N3..C.H.N.S | S | 114-117 |  |  |  |  | 3 | 2949
2946 | Thiodiglycol | 111-48-8 | TFI500 | 122.2 | mg/m3 | Y | 4.9945 | C4H10O2S | L | -16 | 164-166 @ 20mm |  |  | 1.1847 @ 20C | 2 | 2950
2947 | Thiofanox; (Dacamox) | 39196-18-4 | DAB400 | 218.35 | mg/m3 | N | 8.9243 | NC9H18 N2O2S | S | 56.5-> |  |  |  |  | 3 | 2952
2948 | Thionazin; (Ethyl pyrazinyl phosphorothioate) | 297-97-2 | EPC500 | 248.26 | mg/m3 | N | 10.1467 | C8H13N2O3PS | L | -1.7 | 80 | 0.003 | 30 | 1.204-1.210 @ 25 C | 3 | 2952
2949 | Thionyl chloride | 7719-09-7 | TFL000 | 118.96 | ppm | Y | 4.8621 | Cl2OS | L | -105 | 78.8 | 100 | 21.4 | 1.640 @15.5C | 3 | 2953
2950 | Thiophosphoryl chloride | 3982-91-0 | TFO000 | 169.38 | mg/m3 | N | 6.9228 | Cl3.P.S | L | -35 | 125 | 16,35 | 25 | 1.635 | 3 | 2954
2951 | Thiosemicarbazide | 79-19-6 | TFQ000 | 91.15 | mg/m3 | N | 3.7254 | CH5N3S | S | 182-184 |  |  |  |  | 3 | 2955
2952 | Thiourea | 62-56-6 | ISR000 | 76.13 | mg/m3 | Y | 3.1115 | CH4N2S | S | 177 | dec |  |  | 1.405 | 3 | 2956
2953 | Thiram; (Tetramethylthioperoxydicarbonic diamide) | 137-26-8 | TFS350 | 240.44 | mg/m3 | Y | 9.8271 | C6H12N2S4 | S | 156 | 129 @ 20 C | 1.7e-05 | 25 | 1.3 | 3 | 2957
2954 | Thorium | 7440-29-1 | TFS750 | 232 | mg/m3 | N | 9.4822 | Th | S | 1750 | 4500 |  |  | 11.72 | 3 | 2958
2955 | Thorium hydroxide | 13825-36-0 | N.I.S. | 300.07 | mg/m3 | N | 12.2643 | Th(OH)4 | S | [6 empty] | 2959
2956 | Thorium nitrite | z-0079 | N.I.S. | 416.03 | mg/m3 | N | 17.0037 | Th(NO2)4 | S | [6 empty] | 2960
2957 | Thorium oxalate | 2040-52-0 | N.I.S. | 444.03 | mg/m3 | N | 18.1481 | Th.C4.O8..2(H2.O) | S | 300-400 dec. |  |  |  | 4.637 @ 16C |  | 2961
2958 | Thorium oxide; (Thorium dioxide) | 1314-20-1 | TFT750 | 264 | mg/m3 | N | 10.79 | O2Th | S | 3390 | 4400 |  |  | 9.7 | 3 | 2962
2959 | Thorium perchlorate | 16045-17-3 | N.I.S. etc. | 331.4887 | mg/m3 | N | 13.5484 | Th.Cl.O4 | S | [6 empty] | 2963
2960 | Thorium(IV) nitrate | 13823-29-5 | TFT500 | 480.04 | mg/m3 | N | 19.6199 | N4O12.Th | S | 500 dec |  |  |  |  | 3 | 2964
2961 | Thulium | 7440-30-4 | TFW250 | 168.934 | mg/m3 | N | 6.9046 | Tm | S | 1545 | 1950 |  |  | 9.32 | 3 | 2965
2962 | Thulium chloride | 13537-18-3 | TFW500 | 275.28 | mg/m3 | Y | 11.2511 | Tm.Cl3 | S | 824 | 1440 |  |  |  | 3 | 2966
2963 | Thulium oxide | 12036-44-1 | N.I.S. | 385.87 | mg/m3 | N | 15.771 | Tm2-O3 | S | 2425 |  |  |  | 8.6 |  | 2968
2964 | Thymol blue; (6,6(3H-2,1-benzoxathiol-3-ylidene)dithymol,S,S-dioxide) | 76-61-9 | TFX850 | 466.63 | mg/m3 | N | 19.0718 | C27.H30.O5.S | S | 223 |  |  |  |  | D | 2970
2965 | Thyodene; (Amylodextrin) | 9005-84-9 | N.I.S. |  | mg/m3 | N |  | [Unknown] | S | [6 empty] | 2972
2966 | Tin | 7440-31-5 | TGB250 | 118.71 | mg/m3 | N | 4.8518 | Sn | S | 231.9 | 2625 | 1 | 1492 | 7.31 | 2 | 2974
2967 | Tin hydroxide | 12026-24-3 | N.I.S. | 152.73 | mg/m3 | N | 6.2423 | Sn-(OH)2 | S | [6 empty] | 2975
2968 | Tin nitrate | 41480-79-9 | N.I.S. etc. | 242.68 | mg/m3 | N | 9.9187 | Sn-(N-O3)2 | S | [6 empty] | 2976
2969 | Tin nitrite | z-0080 | N.I.S. etc. | 210.69 | mg/m3 | N | 8.6112 | Sn-(N-O2)2 | S | [6 empty] | 2977
2970 | Tin(II) chloride dihydrate; (Stannous chloride dihydrate) | 10025-69-1 | TGC275 | 225.63 | mg/m3 | N | 9.2218 | Sn.Cl..2H2.O | S | 37.7 | 652 |  |  | 2.71 | 3 | 2978
2971 | Tin(II) oxide | 1332-29-2 | TGE300 | 150.69 | mg/m3 | N | 6.1589 | Sn-O2 | S | 1630 | 1800+ subl |  |  | 6.95 | 2 | 2980
2972 | Tin(II) sulfate; (Stannous sulfate) | 7488-55-3 | TGF010 | 214.75 | mg/m3 | N | 8.7771 | Sn..S.O4 | S | 378 dec |  |  |  | 4.15 | 2 | 2981
2973 | Tin(IV) isopropoxide | 1184-61-8 | N.I.S. etc. |  | mg/m3 | Y |  |  | S | [6 empty] | 2982
2974 | Tin(IV) oxide; (Stannic oxide) | 18282-10-5 | N.I.S. | 150.69 | mg/m3 | N | 6.1589 | Sn.O2 | S | 1630 | 1800 dec |  |  | 6.95 |  | 2983
2975 | Titanium | 7440-32-6 | TGF250 | 47.9 | mg/m3 | N | 1.9577 | Ti | S | 1677 | 3277 |  |  | 4.5 | 3 | 2985
2976 | Titanium aluminide | 39410-63-4 | N.I.S. | 74.8614 | mg/m3 | N | 3.0597 | Ti.Al | S | [6 empty] | 2986
2977 | Titanium boride | 12045-63-5 | N.I.S. | 69.5 | mg/m3 | N | 2.8406 | Ti.B2 | S | 2593 - 2980 | 3899 |  |  | 4.5 - 4.53 |  | 2987
2978 | Titanium carbide | 12070-08-5 | TGG000 | 59.91 | mg/m3 | N | 2.4486 | Ti.C | S | 3067 | 4820 |  |  | 4.93 | 3 | 2988
2979 | Titanium chloride | 7705-07-9 | TGG250 | 154.25 | mg/m3 | Y | 6.3044 | Cl3Ti | L | -30 | 136.4 | 10 | 21.3 | 1.772 | 3 | 2989
2980 | Titanium hydride | 7704-98-5 | N.I.S. | 49.92 | mg/m3 | N | 2.0403 | Ti.H2 | [7 empty] | 2990
2981 | Titanium oxide; (Titanium dioxide) | 13463-67-7 | TGG760 | 79.9 | mg/m3 | Y | 3.2656 | O2Ti | S | 18 | 1860 dec |  |  | 4.26 | 1 | 2991
2982 | Titanium tetrachloride | 7550-45-0 | TGH350 | 189.7 | ppm | Y | 7.7533 | Ti.Cl4 | L | -24 | 136.4 | 12 | 25 | 1.726 | 3 | 2993
2983 | Titanium(II) oxide | 12137-20-1 | TGG500 | 63.88 | mg/m3 | N | 2.6109 | TiO | S | [5 empty] | D | 2994
2984 | Titanium(III) fluoride | 13470-08-1 | TGG500 | 104.88 | mg/m3 | Y | 4.2866 | TiF3 | S | 1200 | 1400 |  |  | 3.4 | D | 2995
2985 | Titanium-based alloy; (Titanium compounds) | z-0081 | TGG500 |  | mg/m3 | N |  | [Unspecified] | S | [5 empty] | D | 2996
2986 | Toluene | 108-88-3 | TGK750 | 92.15 | ppm | Y | 3.7663 | C6.H5.CH3 | L | -95 | 111.1 | 20 | 18.3 | 0.866 | 3 | 2997
2987 | Toluene d8 | 2037-26-5 | N.I.S. etc. | 100.189 | ppm | Y | 4.0949 | C7.D8 | L | -84 | 110 |  |  | 0.94 |  | 2999
2988 | Toluene-1,3-diisocyanate | 26471-62-5 | TGM740 | 174.17 | ppm | Y | 7.1186 | C9H6N2O2 | [6 empty] | 3 | 3000
2989 | Toluene-2,4-diisocyanate; (TDI) | 584-84-9 | TGM750 | 174.17 | ppm | Y | 7.1186 | CH3C6H3 (NCO)2 | S/L | 21.7 | 251.1 | 0.01 | 25 | 1.2244 | 3 | 3001
2990 | Toluene-2,6-diamine; (2-Methyl-1,3-benzenediamine) | 823-40-5 | TGM100 | 122.19 | mg/m3 | N | 4.9941 | C7H10N2 | S | 105 |  |  | 2.13 kPa | 150 | 3 | 3002
2991 | Toluene-2,6-diisocyanate | 91-08-7 | TGM800 | 174.17 | ppm | Y | 7.1186 | C9H6N2O2 | L |  | 129-133 @18mm |  |  |  | 3 | 3003
2992 | Toluenediamine, 2,4-; (2,4-Diaminotoluene) | 95-80-7 | TGL750 | 122.19 | mg/m3 | Y | 4.9941 | C7H10N2 | S | 99 | 292 | 1 | 107 |  | 3 | 3004
2993 | Toluenesulfonamide, P-; (Pasam) | 70-55-3 | TGN500 | 171.23 | mg/m3 | N | 6.9984 | C7.H9.N.O2.S |  | 138 (anhyd); 105 (hydrate) | 221 @ 10 mm Hg | 9.6e-05 | 25 |  | 3 | 3005
2994 | Toluenesulfonic acid, methyl ester, P- | 80-48-8 | MLL250 | 186.24 | mg/m3 | Y | 7.6119 | C8.H10.O3.S | S | 27.5 | 144.5 @5mm |  |  | 1.230-1.238 | 3 | 3006
2995 | Toluenesulfonyl chloride, p- | 98-59-9 | TGO250 | 190.64 | mg/m3 | Y | 7.7917 | C7.H7.Cl.O2.S | S hygr | 69 - 71 | 152 @ 20 mm | 1 | 88 | 1.33 | 1 | 3007
2996 | Toluenesulphonic acid monohydrate, para; (4-Methylbenzenesulphonic acid monohydrate) | 6192-52-5 | N.I.S. | 190.23 | mg/m3 | N | 7.775 | C7.H8.O3.S | S | 107 | 140 @ 20 mm |  |  |  | 2 | 3008
2997 | Toluenethiol, m- | 108-40-7 | TGO800 | 124.21 | mg/m3 | N | 5.0766 | C7H8S | [6 empty] | 3 | 3009
2998 | Toluidine, m-; (2-Methylaniline) | 108-44-1 | TGQ500 | 107.17 | ppm | Y | 4.3802 | C7.H9.N | L | -43.6 | 203.3 | 1 | 41 | 0.989 | 3 | 3011
2999 | Toluidine, o- | 95-53-4 | TGQ750 | 107.17 | ppm | Y | 4.3802 | C.H3.C6.H4..NH2 | L | -14.4 | 200 | 0.3 | 20 | 1.004 | 3 | 3012
3000 | Toluidine, p-; (4-Methylbenzenamine) | 106-49-0 | TGR000 | 107.17 | mg/m3 | Y | 4.3802 | C7.H9.N | L | 42 | 200.4 | 1 | 42 | 1.046 @ 20 C | 3 | 3013
3001 | Toxaphene; (Chlorinated camphene) | 8001-35-2 | CDV100 | 413.8 | mg/m3 | Y | 16.9126 | C10H10Cl8 | S | 65-90 |  |  |  | 1.66 @ 27 C | 3 | 3014
3002 | Trans-1,4-dichlorobutene; (2-Butylene dichloride) | 110-57-6 | BRG000 | 125 | ppm | Y | 5.1089 | C4H6Cl2 | L | 35797 | 156 | 6 | 25 | 1.183 @ 25 C | 3 | 3015
3003 | Transformer oil; (Mineral oil, petroleum distillates, hydrotreated (mild) light naphthenic) | 64742-53-6 | MQV800 |  | mg/m3 | Y |  |  | L |  | >154 |  |  | 0.889 | 3 | 3016
3004 | Tri(2-ethylhexyl) phosphate; (Tris(2-ethylhexyl)phosphate) | 78-42-2 | TNI250 | 434.72 | mg/m3 | Y | 17.7676 | C24H51O4P | L | -74 | 226.9 | 0.03 | 20 | 0.9077 | 2 | 3017
3005 | Triacetin; (Triacetyl glycerin) | 102-76-1 | THM500 | 218.23 | mg/m3 | Y | 8.9194 | C9H14O6 | L | -78 | 258 |  |  | 1.161 | 3 | 3018
3006 | Triamiphos | 1031-47-6 | AIX000 | 294.34 | mg/m3 | N | 12.0301 | C12H19N6OP | S | 167-168 | 400 | 1e-07 | 25 |  | 3 | 3019
3007 | Triaryl sulfonium chloride salts | 109037-76-5 | N.I.S. | 284.04 | mg/m3 | Y | 11.6091 | C6.H6..Cl2.S2..Cl2 | S | [6 empty] | 3020
3008 | Triazine-1,3,5(2H,4H,6H)-triethanol, s-; (Onyxide 200) | 4719-04-4 | THR820 | 219.33 | mg/m3 | N | 8.9643 | C9H21N3O3 | S | [5 empty] | 2 | 3021
3009 | Triazofos; (Triazophos) | 24017-47-8 | THT750 | 313.34 | mg/m3 | N | 12.8066 | C12H16N3O3PS | L | 5 | 350 | 1e-05 | 25 | 1.25 @ 20 C | 3 | 3022
3010 | Tribenzylamine | 620-40-6 | N.I.S. | 287.4036 | mg/m3 | N | 11.7466 | C21.H21.N | S | 90-92 | 380-390 |  |  | 0.9912 |  | 3023
3011 | Tributyl citrate | 77-94-1 | THY100 | 360.5 | ppm | N | 14.7341 | C18.H22.O7 | L | -20 | 233 @ 20C |  |  | 1.05 | 2 | 3024
3012 | Tributyl phosphate | 126-73-8 | TIA250 | 266.36 | ppm | Y | 10.8865 | (C4H9)3.PO4 | L | <-80.0 | 289 dec | 0.07 |  | 0.982 | 3 | 3025
3013 | Tributyl(2,4-dichlorobenzyl)phosphonium chloride | 115-78-6 | THY500 | 397.83 | mg/m3 | Y | 16.2599 | C19H32Cl2P.Cl | S | 114-120 |  |  |  |  | 3 | 3026
3014 | Tributyl-1-butanaminium iodide, N,n,n-; (Tetrabutylammonium iodide) | 311-28-4 | TBL000 | 369.43 | mg/m3 | N | 15.0991 | C16.H36.N.I | S | 146-148 |  |  |  | 1.2 | 2 | 3027
3015 | Tributylphosphine | 998-40-3 | TIA300 | 202.36 | ppm | N | 8.2707 | C12.H27.P | L |  | 240 | 16 | 121 | 0.812 | 1 | 3028
3016 | Tributyltetradecylphosphonium chloride | 81741-28-8 | N.I.S. |  | mg/m3 | N |  | [Unknown] | S | [6 empty] | 3029
3017 | Trichloramine; (Nitrogen chloride) | 10025-85-1 | NGQ500 | 120.36 | ppm | N | 4.9193 | Cl3N | L | < -40 | < 71 | 150 | 20 | 1.653 | 3 | 3030
3018 | Trichloro ethyl phosphonate; ( (2,2,2-Trichloro-1-hydroxylethyl)dimethylphosphonate; Trichlorphon) | 52-68-6 | TIQ250 | 257.44 | mg/m3 | N | 10.5219 | C4.H8.C13.O4.P | S | 83-84 | 100 @ 1 mmHg |  |  | 1.73 @ 20 C | 3 | 3031
3019 | Trichloro(dichlorophenyl) silane | 27137-85-5 | DGF200 | 280.43 | ppm | Y | 11.4616 | C6H3Cl5Si | L |  | 260 | 70 | 25 | 1.562 | 3 | 3032
3020 | Trichloro-2,2,2-trifluoroethane, 1,1,1- | 354-58-5 | TJE100 | 187.37 | mg/m3 | N | 7.6581 | C2Cl3F3 | L | 14.2 | 45.8 | 360 | 25 | 1.579 | 3 | 3033
3021 | Trichloroacetaldehyde hydrate; (Chloral hydrate) | 302-17-0 | CDO000 | 165.4 | mg/m3 | N | 6.7601 | C2HCl3O.H2O | S | 52 | 97.5 |  |  | 1.9 | 3 | 3034
3022 | Trichloroacetaldehyde; (Chloral) | 75-87-6 | CDN550 | 147.38 | mg/m3 | N | 6.0236 | C2HCl3O | L | -57.5 | 97.7 | 35 |  | 1.505 | 3 | 3035
3023 | Trichloroacetic acid | 76-03-9 | TII250 | 163.38 | ppm | Y | 6.6776 | C2HCl3O2 | S del | 57.7 | 197.5 | 1 | 51 | 1.62 | 3 | 3036
3024 | Trichloroacetyl chloride | 76-02-8 | TIJ150 | 181.82 | ppm | Y | 7.4312 | C2-Cl4-O | L | -146 | 114-116 | 21.32 | 25 | 1.629 | 2 | 3037
3025 | Trichlorobenzene, 1,2,3- | 87-61-6 | TIK100 | 181.44 | mg/m3 | N | 7.4157 | C6H3Cl3 | S | 52.6 | 221 |  |  | 1.69 | 2 | 3038
3026 | Trichlorobenzene, 1,2,4- | 120-82-1 | TIK250 | 181.44 | ppm | Y | 7.4157 | C6H3Cl3 | L | 17 | 213 | 1 | 38 | 1.454 | 3 | 3039
3027 | Trichloroethane, 1,1,1-; (Methyl chloroform) | 71-55-6 | MIH275 | 133.4 | ppm | Y | 5.4522 | CH3CCl3 | L | -30.6 | 73.9 | 100 | 20 | 1.3376 | 3 | 3040
3028 | Trichloroethane, 1,1,2- | 79-00-5 | TIN000 | 133.4 | ppm | Y | 5.4522 | CHCl2CH2Cl | L | -36.7 | 113.9 | 1920 | 20 | 1.4416 | 3 | 3041
3029 | Trichloroethanol, 2,2,2- | 115-20-8 | TIN500 | 149.4 | mg/m3 | N | 6.1062 | C2.H3.Cl3.O | S/L | 17.8 | 150 | 1 | 20 | 1.54 | 3 | 3043
3030 | Trichloroethylene | 79-01-6 | TIO750 | 131.38 | ppm | Y | 5.3697 | CH.Cl=C.Cl2 | L | -72.8 | 87.2 | 58 | 20 | 1.4649 | 3 | 3044
3031 | Trichloroethylsilane; (Ethyl trichlorosilane) | 115-21-9 | EPY500 | 163.51 | ppm | Y | 6.6829 | C2H5Cl3Si | L | -105.6 | 97.9 | 47.18 | 25 | 1.24 @ 25 C | 3 | 3045
3032 | Trichlorofluoromethane; (Fluorotrichloromethane, Freon 11) | 75-69-4 | TIP500 | 137.36 | ppm | Y | 5.6141 | C.Cl3.F | L<23.9 | -111.1 | 23.9 | 690 | 20 | 1.48 @ 17.2 C | 2 | 3046
3033 | Trichloronaphthalene | 1321-65-9 | TIT500 | 231.5 | mg/m3 | N | 9.4617 | C10.H5.Cl3 | S | 92.78 | 304.44 - 354.44 |  |  | 1.58 | 3 | 3047
3034 | Trichloronate; (Ethyl trichlorophenylethylphosphonothioate) | 327-98-0 | EPY000 | 333.6 | mg/m3 | N | 13.6347 | C10H12Cl3O2PS | L |  | 360 | 20 | 25 | 1.365 @ 20 C | 3 | 3048
3035 | Trichlorophenol, 2,3,6- | 933-75-5 | TIV500 | 197.44 | mg/m3 | N | 8.0696 | C6H3Cl3O | S | 58 | 253 |  |  |  | 3 | 3050
3036 | Trichlorophenol, 2,4,5- | 95-95-4 | TIV750 | 197.44 | mg/m3 | N | 8.0696 | C6H3Cl3O | S | 61-63 | 252 | 1 | 72 | 1.678 | 3 | 3052
3037 | Trichlorophenol, 2,4,6- | 88-06-2 | TIW000 | 197.44 | mg/m3 | N | 8.0696 | C6H3Cl3O | S | 68 | 244.5 | 1 | 77 | 1.675 | 3 | 3053
3038 | Trichlorophenoxy)propionic acid, 2-(2,4,5-; (2,4,5-Silvex) | 93-72-1 | TIX500 | 269.51 | mg/m3 | N | 11.0152 | C9H7Cl3O | S | 182 |  |  |  |  | 3 | 3054
3039 | Trichlorophenoxyacetic acid, 2,4,5-; (2,4,5-T) | 93-76-5 | TAA100 | 255.48 | mg/m3 | N | 10.4418 | C8H5Cl3O3 | S | 151-3 |  |  |  |  | 3 | 3055
3040 | Trichlorophenylsilane | 98-13-5 | TJA750 | 211.55 | mg/m3 | Y | 8.6463 | C6H5ClSi | L |  | 201 |  |  | 1.321 @ 25 C | 3 | 3056
3041 | Trichloropropane, 1,2,3- | 96-18-4 | TJB600 | 147.43 | ppm | Y | 6.0257 | CH2ClCHCl CH2Cl | L | -15 | 156.17 |  |  | 13888 | 3 | 3057
3042 | Trichlorosilane | 10025-78-2 | TJD500 | 135.45 | ppm | Y | 5.536 | Cl3HSi | L | -126.5 | 31.8 | fumes |  | 1.336 | 3 | 3060
3043 | Trichlorotrifluorethane; (Freon 113; CFC113) | 76-13-1 | FOO000 | 187.37 | ppm | Y | 7.6581 | CF3.C.Cl3 | L | -35 | 47.8 | 285 | 20 | 1.5702 | 1 | 3061
3044 | Tridecane | 629-50-5 | TJH500 | 184.41 | ppm | Y | 7.5371 | C13.H28 | L | -5.3 | 235.4 | 0.056 | 25 | 0.7564 | 2 | 3062
3045 | Tridodecylamine; (Alamine 304; N,N-didodecyl-1-dodecanamine) | 102-87-4 | N.I.S. | 521.9952 | mg/m3 | N | 21.3347 | C36.H75.N | L | 16.4 | 220 |  |  | 0.824 | 2 | 3063
3046 | Triethanolamine; (Trihydroxytriethylamine) | 102-71-6 | TKP500 | 149.22 | mg/m3 | Y | 6.0988 | C6H15NO3 | L | 21.6 | 360 | 10 | 205 | 1.1258 | 2 | 3064
3047 | Triethoxysilane | 998-30-1 | TJM750 | 164.31 | ppm | N | 6.7156 | C6H12O3sI | L | -170 | 132.5 | 23 | 25 | 0.8545 @ 20 C | 3 | 3065
3048 | Triethoxysilyl)-1-propanamine, 2-(; (3-Aminopropyltriethoxysilane) | 919-30-2 | TJN000 | 221.42 | mg/m3 | Y | 9.0497 | C9.H23.N.O3.Si | L |  | 217 |  |  | 0.9506 @ 20C | 3 | 3066
3049 | Triethoxyvinylsilane | 78-08-0 | TJN250 | 190.35 | ppm | N | 7.7799 | C8.H18.O3.Si | L |  | 160.62 @ 20 | 2.25 | 20 | 0.901 | 1 | 3067
3050 | Triethyl phosphate | 78-40-0 | TJT750 | 182.18 | mg/m3 | N | 7.4459 | C6H15)4P | L | -56.5 | 215-216 | 0.39 | 25 | 1.0725 @ 19C | 2 | 3069
3051 | Triethyl phosphite | 122-52-1 | TJT800 | 166.18 | ppm | Y | 6.792 | C6H15O3P | L |  | 156 |  |  | 1.413 | 3 | 3070
3052 | Triethyl-, hydroxide, Ethanaminium, n,n,n-; (Tetraethyl ammonium hydroxide) | 77-98-5 | TCC500 | 147.3 | mg/m3 | N | 6.0204 | C8.H20.N..H.O | S solu-tion | [5 empty] | 3 | 3071
3053 | Triethylaluminum | 97-93-8 | TJN750 | 114.19 | mg/m3 | Y | 4.6671 | C6.H15.Al | L | -52.5 | 194 | 4 | 83 | 0.837 @ 20 C | 3 | 3072
3054 | Triethylamine | 121-44-8 | TJO000 | 101.22 | ppm | Y | 4.137 | C6H15N | L | -114.8 | 89.5 |  |  | 0.7255 | 3 | 3074
3055 | Triethylammonium bicarbonate buffer ph 8.5 | 15715-58-9 | N.I.S. etc. |  | mg/m3 | N | [9 empty] | 3075
3056 | Triethylbenzene (mixed isomers) | 25340-18-5 | TJO750 | 162.3 | ppm | N | 6.6334 | C12H18 | L | <-70 | 218-219 |  |  | 0.87 | 3 | 3076
3057 | Triethylene glycol | 112-27-6 | TJQ000 | 150.2 | mg/m3 | Y | 6.1389 | C6H14O4 | L | -4.3 | 285 | 1 | 114 | 1.122 | 3 | 3077
3058 | Triethylene glycol monomethyl ether | 112-35-6 | TJQ750 | 164.23 | mg/m3 | Y | 6.7123 | C7H16O4 | L | -44 | 249 |  |  | 1.0494 | 1 | 3078
3059 | Triethylenetetramine | 112-24-3 | TJR000 | 146.28 | ppm | Y | 5.9787 | C6H18N4 | L | 12 | 272 | <0.01 | 20 | 0.982 | 3 | 3079
3060 | Triethyloxonium tetrafluoroborate | 368-39-8 | TJL600 | 190.02 | mg/m3 | N | 7.7664 | C6.H15.O..B.F4 | S | [5 empty] | 3 | 3080
3061 | Trietylphosphorothioate; (Tepto) | 126-68-1 | TJU000 | 198.24 | ppm | N | 8.1023 | C6.H15.O3.P.S | L |  | 93.2-94 |  |  | 1.074 | 3 | 3081
3062 | Trifluoro-1-(2-thienyl)-1,3-butanedione, 4,4,4- boron difluoride | 22502-27-8 | N.I.S. | 272.01 | mg/m3 | N | 11.1174 | C8-H6-B-F5-O2-S | S | [6 empty] | 3082
3063 | Trifluoro-4-nitro-m-cresol, Alpha,Alpha,Alpha-; (4-Nitro-3-(trifluoromethyl)phenol) | 88-30-2 | TKD400 | 207.12 | mg/m3 | N | 8.4653 | C7.H4.F3.N.O3 | S | 76-79 | 135-138 |  |  |  | 3 | 3083
3064 | Trifluoroacetaldehyde hydrate; (2,2,2-Trifluoro-1,1-ethanediol) | 421-53-4 | TJZ000 | 116.05 | mg/m3 | N | 4.7431 | C2.H3.F3.O2 | [6 empty] | 2 | 3085
3065 | Trifluoroacetic acid anhydride | 407-25-0 | TJX000 | 210.04 | mg/m3 | N | 8.5846 | C4.F6.O3 | L | -65 | 39.5 |  |  | 1.49 | 2 | 3086
3066 | Trifluoroacetic acid; (Trifluoroethanoic acid) | 76-05-1 | TKA250 | 114.03 | ppm | N | 4.6606 | C2HF3O2 | L | -15.25 | 71.1 |  |  | 1.535 | 3 | 3087
3067 | Trifluoroacetyl chloride | 354-32-5 | TJX500 | 132.47 | ppm | Y | 5.4142 | C2ClF3O | L | [5 empty] | 2 | 3088
3068 | Trifluoroethanol, 2,2,2-; (Trifluoroethyl alcohol) | 75-89-8 | TKA350 | 100.05 | ppm | Y | 4.0892 | C2.H3.F3.O | L | -44 | 103 - 105 |  |  | 1.288 | 3 | 3089
3069 | Trifluoromethanesulfonic acid; (Triflic acid) | 1493-13-6 | TKB310 | 150.08 | ppm | Y | 6.134 | C.H.F3.O3.S | L | -40 | 162 |  |  | 1.696 | 3 | 3090
3070 | Trifluoromethanesulfonic anhydride | 358-23-6 | N.I.S. | 282.14 | mg/m3 | N | 11.5315 | (C.F3.S.O2)2O | L |  | 81-83 | 8 | 20 | 1.677 | 3 | 3091
3071 | Trifluoromethyl iodide; (Iodotrifluoromethane) | 2314-97-8 | IFM100 | 195.91 | ppm | N | 8.0071 | C.F3.I | G | <-78 | -22.5 |  |  | 2.3607 @ 32C | 3 | 3092
3072 | Trifluoromethyl)benzenamine, 3-( ; (m-Aminobenzal fluoride) | 98-16-8 | AID500 | 161.14 | mg/m3 | N | 6.586 | C7H6F3N | L | 3 | 189 |  |  | 1.303 | 3 | 3093
3073 | Trifluralin; (2,6-dinitro-N,N-dipropyl-4-(trifluoromethyl) benzenamine | 1582-09-8 | DUV600 | 335.32 | mg/m3 | N | 13.705 | C13H16 F3N3.O4 | S | 48.5-49 | 139-140 @ 4mm |  |  |  | 2 | 3094
3074 | Triisobutylaluminum | 100-99-2 | TKR500 | 198.3 | mg/m3 | Y | 8.1048 | (C4.H9)3.Al | L | 6 | 86 @ 10 mm | 1 | 47 | 0.7859 @ 20C | 3 | 3095
3075 | Trimethoxy(3,3,3-fluoropropyl) silane | 429-60-7 | N.I.S. | 218.2481 | mg/m3 | N | 8.9201 | C8.H13.F3.O3.Si | S | [6 empty] | 3096
3076 | Trimethoxyboroxine | 102-24-9 | TKZ100 | 173.55 | mg/m3 | N | 7.0932 | C3.H9.B3.O6 | S |  |  |  |  | 1.4 | 1 | 3097
3077 | Trimethoxysilane | 2487-90-3 | TLB750 | 122.22 | ppm | Y | 4.9953 | C3H10O3Si | L | -115 | 84 |  |  | 0.96 | 2 | 3098
3078 | Trimethoxysilyl)-1-propanamine, 3-( | 13822-56-5 | N.I.S. | 179.29 | mg/m3 | N | 7.3278 | C6.H17.N.O3..Si | L | [6 empty] | 3099
3079 | Trimethoxysilyl-1-Propanethiol, 3-; (3-Mercaptopropyltrimethoxysilane) | 4420-74-0 | TLC000 | 196.37 | mg/m3 | Y | 8.0259 | C6.H16.03.S..Si | L |  | 93-94 |  |  | 1.015 | 2 | 3100
3080 | Trimethoxysilylpropyl methacrylate, 3-; (Silane A-174) | 2530-85-0 | TLC250 | 248.39 | mg/m3 | Y | 10.152 | C10.H20.O5.Si | L | <-50 | 190 |  |  | 1.045 @ 25C | 1 | 3101
3081 | Trimethoxysilylpropyl) ethylenediamine, N-(3- | 1760-24-3 | TLC500 | 222.41 | mg/m3 | Y | 9.0902 | C8.H22.N2.O3.Si | L |  | 146 @ 15 mm |  |  | 1.01 | 3 | 3102
3082 | Trimethyl borate | 121-43-7 | TLN000 | 103.93 | ppm | Y | 4.2478 | C3.H9..B.O3 | L | -29 | 68 | 137 | 25 | 0.92 @ 20C | 3 | 3103
3083 | Trimethyl phosphate; (TMP) | 512-56-1 | TMD250 | 140.09 | ppm | N | 5.7257 | (CH3)3P:O | L |  | 197.2 |  |  | 1.97 @19.5 | 3 | 3104
3084 | Trimethyl phosphite | 121-45-9 | TMD500 | 124.09 | ppm | Y | 5.0717 | (CH3))3P | L | -78 | 111-112 |  |  | 1.046 | 3 | 3105
3085 | Trimethyl-1,3-pentanediol monoisobutyrate, 2,2,4-; (Texanol) | 25265-77-4 | TEG500 | 216.36 | mg/m3 | N | 8.8429 | C12H24O3 | [6 empty] | 2 | 3106
3086 | Trimethyl-1-pentene, 2,4,4-: (Diisobutylene) | 107-39-1 | N.I.S. | 112.2144 | ppm | N | 4.5864 | C8.H16 | L | -93.5 | 101.4 | 44.7 | 25 | 0.715 @ 20C | 2 | 3107
3087 | Trimethyl-2,5,8,11-tetraoxatetradecan-13-ol, 4,7,10- | 20324-34-9 | N.I.S. etc. | 264.36 | mg/m3 | N | 10.8048 | C13.H28.O5 | [7 empty] | 3108
3088 | Trimethyl-2-hexene, 4,4,5- | 55702-61-9 | N.I.S. etc. | 126 | mg/m3 | N | 5.1498 | (CH3)3-C6-H9 | [7 empty] | 3109
3089 | Trimethyl-2-oxepanone (mixed isomers); (Hexanoic acid, 6-hydroxytrimethyl, e-lactone; Trimethyl-E-lactone) | 64047-30-9 | TLY000 | 156.25 | mg/m3 | N | 6.3862 | C9.H16.O2 | [6 empty] | 3 | 3110
3090 | Trimethylacetic acid; (Pivalic acid) | 75-98-9 | PJA500 | 102.15 | mg/m3 | N | 4.175 | C5.H10.O2 | S | 35.5 | 163.8 |  |  | 0.91 | 2 | 3111
3091 | Trimethylacetyl chloride; (Pivaloyl chloride) | 3282-30-2 | DTS400 | 120.59 | ppm | Y | 4.9287 | C5.H9.Cl.O | L |  | 107 |  |  | 1.003 @ 20C | 3 | 3112
3092 | Trimethylaluminum | 75-24-1 | TLD272 | 72.09 | mg/m3 | N | 2.9464 | C3.H9.Al | S | 15 | 125-126 | 69.3 | 60 | 0.752 | 3 | 3113
3093 | Trimethylamine | 75-50-3 | TLD500 | 59.13 | ppm | Y | 2.4167 | (CH3)3.N | G | -117.2 | 2.87 | 340 | 25 | 0.662 @ -5 C | 3 | 3114
3094 | Trimethylaniline, 2,4,6- | 88-05-1 | TLG500 | 135.23 | mg/m3 | Y | 5.527 | C9H13N | L | -5 | 232 |  |  | 0.96 | 3 | 3115
3095 | Trimethylbenzene, 1,2,3- | 526-73-8 | TLL500 | 120.21 | ppm | N | 4.9131 | C9H12 | L | -25.4 | 176.1 | 1 | 17 | 0.894 | 3 | 3116
3096 | Trimethylbenzene, 1,2,4-; (Pseudocumene; Instagel) | 95-63-6 | TLL750 | 120.21 | ppm | N | 4.9131 | C9H12 | L | -43.8 | 168.9 | 1 | 13.3 | 0.888 @ 4 C | 3 | 3117
3097 | Trimethylbicyclo(3.1.1)-2-hept-2-ene, 2,6,6-; (Alpha-Pinene) | 80-56-8 | PIH250 | 136.26 | mg/m3 | Y | 5.5691 | C10H16 | L | -55 | 155 | 10 | 37.3 | 0.8592 | 3 | 3118
3098 | Trimethylchlorosilane | 75-77-4 | TLN250 | 108.66 | ppm | Y | 4.4411 | C3H9ClSi | L | -40 | 57 |  |  | 0.854 | 3 | 3119
3099 | Trimethyldecane, 2,2,8- | 62238-01-1 | N.I.S. etc. | 184 | ppm | Y | 7.5203 | C13H28 | L | [6 empty] | 3120
3100 | Trimethyldecane, 2,5,6- | 62108-23-0 | N.I.S. etc. | 184 | ppm | Y | 7.5203 | C13H28 | L | [6 empty] | 3121
3101 | Trimethyldecane, 3,3,4- | 49622-18-6 | N.I.S. etc. | 184 | ppm | Y | 7.5203 | C13-H28 | L | [5 empty] | 2 | 3122
3102 | Trimethylene oxide; (Oxetane) | 503-30-0 | OMW000 | 58.09 | mg/m3 | N | 2.3742 | C3.H6.O | L | -97 | 47.6 | 324 | 25 | 0.893 | 2 | 3123
3103 | Trimethylgallium | 1445-79-0 | TLT000 | 114.8 | mg/m3 | N | 4.692 | C3.H9.Ga | L | -15.9 | 55.7 |  |  |  | 3 | 3124
3104 | Trimethylhexane, 2,2,5- | 3522-94-9 | TLT200 | 128.29 | ppm | Y | 5.2434 | C9-H20 | L |  | 124 |  |  | 0.7072 | 1 | 3125
3105 | Trimethyloctane, 2,2,6- | 62016-28-8 | N.I.S. etc. | 156.31 | ppm | Y | 6.3886 | C11-H24 | [7 empty] | 3126
3106 | Trimethyloctane, 2,3,6- | 98060-52-7 | N.I.S. etc. | 156.31 | ppm | Y | 6.3886 | C11-.H24 | G |  | 10.7 | 760 | 10.7 | 0.8711 |  | 3127
3107 | Trimethyloctane, 2,3,7- | 62016-34-6 | N.I.S. etc. | 156.31 | ppm | Y | 6.3886 | C11-H24 | [7 empty] | 3128
3108 | Trimethyloctane, 2,4,6- | 62016-37-9 | N.I.S. etc. | 156.31 | ppm | Y | 6.3886 | C11-H24 | [7 empty] | 3129
3109 | Trimethyloctane, 2,6,6- | 54166-32-4 | N.I.S. etc. | 156.31 | ppm | Y | 6.3886 | C11-H24 | [7 empty] | 3130
3110 | Trimethylolpropane ethoxylate | 50586-59-9 | N.I.S. |  | mg/m3 | N |  | (C2.H4.O)n(C2.H4.O)n(C2.H4.O)n..C6.H14.O3 | L |  |  |  |  | 1.11 |  | 3131
3111 | Trimethylolpropane phosphite | 824-11-3 | TNI750 | 162.14 | mg/m3 | Y | 6.6269 | C6-H11-O3-P | S | 56 | 200 | 0.2 | 25 |  | 3 | 3132
3112 | Trimethylpentane, 2,2,4-; (Isooctane) | 540-84-1 | TLY500 | 114.26 | ppm | Y | 4.67 | C8-H18 | L | -107.5 | 99.2 | 40.6 | 21 | 0.692 | 3 | 3133
3113 | Trimethylphosphine | 594-09-2 | TMD275 | 76.08 | ppm | Y | 3.1095 | (C.H3)3.P | L | -85 | 37.5 |  |  | 0.735 | 3 | 3134
3114 | Trimethylpyridine, 2,4,6- | 108-75-8 | TME272 | 121.2 | ppm | Y | 4.9536 | C8-H11-N | [6 empty] | 3 | 3135
3115 | Trimethylsilanol | 1066-40-6 | N.I.S. | 90 | ppm | N | 3.6784 | C3-H10-O-Si | [7 empty] | 3136
3116 | Trimethylsilylmethyllithium | 1822-00-0 | N.I.S. etc. | 94.16 | mg/m3 | N | 3.8484 | (C.H3)3.Si.C.H2.Li | L | 13.9 | 35-36 |  |  | 0.65 | 3 | 3137
3117 | Trimethyltin chloride; (Chlorotrimethylstannane) | 1066-45-1 | CLT000 | 199.26 | mg/m3 | Y | 8.144 | Sn.C3H9Cl | S | 42 | 154-156 | 3 | 25 |  | 3 | 3138
3118 | Trimethyltriheptylamine, 6,6',6''-; (Triisooctylamine) | 2757-28-0 | TKS500 | 353.76 | mg/m3 | Y | 14.4587 | C24H51N | [6 empty] | 2 | 3139
3119 | Tri-n-butylamine | 102-82-9 | THX250 | 185.4 | ppm | Y | 7.5776 | C12.H27.N | L | -70 | 216.5 | 0.0934 | 25 | 0.78 | 3 | 3140
3120 | Trinitrobenzene 1,3,5- | 99-35-4 | TMK500 | 213.12 | mg/m3 | N | 8.7105 | C6H3N3O6 | S | 122 | expl |  |  | 1.76 | 3 | 3141
3121 | Trinitrochlorobenzene, 2,4,6-; (Picryl chloride) | 28260-61-9 | TML325 | 247.56 | mg/m3 | N | 10.1181 | C6H2ClN3O6 | S | [5 empty] | 3 | 3142
3122 | Trinitrophenylmethylnitramine, 2,4,6-; (Tetryl) | 479-45-8 | TEG250 | 287.17 | mg/m3 | Y | 11.737 | C7H5N5O2 | S | 131-132 | 187 expl |  |  | 1.57 @ 19C | 3 | 3143
3123 | Trinitrotoluene, 2,4,6- | 118-96-7 | TMN490 | 227.15 | mg/m3 | Y | 9.2839 | C7H5N3O6 | S | 82 | 240 expl |  |  | 1.654 | 3 | 3144
3124 | Tri-n-octylphosphine oxide; (Trioctylphophine oxide) | 78-50-2 | N.I.S. | 386 | mg/m3 | N | 15.7764 | (C8H17)3PO | S | 50-54 | [5 empty] | 4145
3125 | Trioctylamine; (n,n-Dioctyl-1-octanamine) | 1116-76-3 | DVL000 | 353.76 | mg/m3 | N | 14.4587 | C24H51N | L |  | 365-367 |  |  | 0.809 | 3 | 3146
3126 | Trioctylphosphine; (Tri-n-octylphosphine) | 4731-53-7 | N.I.S. | 370.72 | mg/m3 | N | 15.1518 | C24.H51.P | S | [6 empty] | 3147
3127 | Tri-o-tolyl phosphate; (Triorthocresyl phosphate) | 78-30-8 | TMO600 | 368.39 | ppm | N | 15.0566 | C21H21O4P | L | -25 -30 | 410 |  |  | 1.17 | 3 | 3148
3128 | Tripentaerythritol; (Tripenek) | 78-24-0 | N.I.S. | 372.41 | mg/m3 | N | 15.2209 | C15.H32.O10 | S | 225-240 | [5 empty] | 3149
3129 | Triphenyl phosphate | 115-86-6 | TMT750 | 326.3 | mg/m3 | N | 13.3363 | C18H15O4P | S | 49-50 | 245 @ 11 mm | 1 | 193.5 | 1.268 @ 60C | 3 | 3150
3130 | Triphenyl phosphite | 101-02-0 | TMU250 | 310.3 | mg/m3 | Y | 12.6824 | C18.H15.O3.P | S | 21-23 | 183-184 @0.1mm |  |  | 1.184 | 3 | 3151
3131 | Triphenylborane | 960-71-4 | TMR300 | 242.14 | mg/m3 | Y | 9.8966 | C18.H15.B | S | 142 |  |  |  |  | 2 | 3152
3132 | Triphenylethoxysilane | 1516-80-9 | N.I.S. | 304.458 | mg/m3 | N | 12.4436 | C20.H20.O.Si | S | 65 | 344 |  |  |  |  | 3153
3133 | Triphenylolmethane triglycidyl ether | 66072-38-6 | N.I.S. | 460.5256 | mg/m3 | N | 18.8223 | C28.H28.O6 | S | [6 empty] | 3154
3134 | Triphenylphosphine | 603-35-0 | TMU000 | 262.3 | mg/m3 | Y | 10.7206 | C18.H15.P | S | 79 | >360 |  |  | 1.194 | 2 | 3155
3135 | Triphenyltin chloride; (Chlorotriphenylstannane) | 639-58-7 | CLU000 | 385.47 | mg/m3 | Y | 15.7547 | Sn.ClC18H15 | S | 106 | 240 @ 13.5 mm |  |  |  | 3 | 3156
3136 | Tripotassium (2-hydroxyethyl)-ethylenediaminetriacetate; (Tripotassium HEDTA) | 62029-50-9 | N.I.S. | 395.5549 | ppm | N | 16.1669 | K3-C10-H18-N2-O7 | S | [6 empty] | 3157
3137 | Tripotassium arsenate | 13464-36-3 | N.I.S. | 256.22 | mg/m3 | N | 10.4721 | 3K-As-O4 | S |  |  |  |  | 2.8 |  | 3158
3138 | Tripropylamine | 102-69-2 | TMY250 | 143.31 | ppm | N | 5.8573 | C9.H21.N | L | -93.5 | 156 | 1.51 | 25 | 0.7558 @ 20 | 3 | 3159
3139 | Tripropylene glycol methyl ether | 25498-49-1 | MEV500 | 206.32 | mg/m3 | N | 8.4326 | C10.H22.O4 | L | -78.89 | 242.4 |  |  | 0.965 | 2 | 3160
3140 | Tripropylene glycol monomethyl ether; (1-(2-(2-Methoxy-1-methylethoxy)-1-methylethoxy)-2-propanol) | 20324-33-8 | TNA000 | 206.32 | ppm | Y | 8.4326 | C10-H22-O4 | L |  | 243 |  |  | 0.967 @ 25c | 2 | 3161
3141 | Tripropylene glycol; (((1-methyl-1,2-ethanediyl)bis(oxy))bis-propanol) | 24800-44-0 | TMZ000 | 192.29 | ppm | N | 7.8592 | C9.H20.O4 | L | < -30 | 267 | 1 | 96 | 1.023 @ 25C | 3 | 3162
3142 | Tris((hydroxymethyl)methylamino)propane-1-sulphonic acid, 3- | 29915-38-6 | N.I.S. | 243.2744 | mg/m3 | N | 9.943 | C7.H17.N.O6.S | S | 240 | [5 empty] | 3163
3143 | Tris(2-aminoethyl)amine | 4097-89-6 | NEI800 | 146.28 | mg/m3 | N | 5.9787 | C6.H18.N4 | [6 empty] | 3 | 3164
3144 | Tris(2-chloroethyl) phosphate; (2-Chloroethanol phosphate) | 115-96-8 | CGO500 | 285.5 | mg/m3 | Y | 11.6688 | C6.H12.Cl3.O4.P | L | -55 | 330 |  |  | 1.39 | 3 | 3165
3145 | Tris(2-chloroethyl)amine | 555-77-1 | TNF250 | 204.57 | mg/m3 | Y | 8.3611 | C6H12Cl3N | L | -4 | 98 @ 2mm |  |  | 1.2347 @4/25 | 3 | 3166
3146 | Tris(dimethylaminomethyl)phenol, 2,4,6- | 90-72-2 | TNH000 | 265.45 | mg/m3 | Y | 10.8493 | C15H27N3O | [6 empty] | 2 | 3167
3147 | Tris(hydroxymethyl) aminomethane hydrochloride | 1185-53-1 | N.I.S. | 157.5967 | mg/m3 | N | 6.4412 | C4.H11.N.O3..Cl.H | S | 150 - 152 | [5 empty] | 3168
3148 | Tris-hydroxymethylaminomethane; (THAM) | 77-86-1 | TEM500 | 121.16 | mg/m3 | N | 4.952 | C4H11NO3 | S | 171-172 | 219-220 @10mm |  |  |  | 2 | 3169
3149 | Trisodium arsenate | 13464-38-5 | N.I.S. | 207.89 | mg/m3 | N | 8.4968 | 3Na-As-O4 or 3Na-As-(OH)3 | S | [6 empty] | 3170
3150 | Trisodium arsenate, heptahydrate; (Arsenic(V) acid, trisodium salt, heptahydrate (1:3:7)) | 64070-83-3 | ARE000 | 334.03 | mg/m3 | N | 13.6523 | AsO4.3Na.7H2O | [7 empty] | 3171
3151 | Trisodium citrate | 68-04-2 | TNL000 | 258.08 | ppm | Y | 10.5481 | 3Na-C6-H5-O7 | S |  | dec |  |  |  | 3 | 3172
3152 | Trisodium-n-hydroxyethylethylenediaminetriacetate; (Trisodium-N-(2-hydroxyethyl)ethylenediaminetriacetate) | 139-89-9 | N.I.S. | 344.22 | mg/m3 | N | 14.0687 | C10-H18-N2-O7.3Na | S | 288 |  |  |  | 1.285 |  | 3173
3153 | Triton X-100; (Poly(oxyethylene)-p-tert-octylphenyl ether) | 9002-93-1 | PKF500 |  | mg/m3 | Y |  | (C2H4O)n.C14H22O (n=5-15) | L |  |  |  |  | 1.0595 | 2 | 3174
3154 | Trizma hydrochloride | 1185-53-1 | N.I.S. etc. | 157.6 | mg/m3 | Y | 6.4413 | N.H2.C(C.H2.O.H)3..H.Cl | S | 150-152 |  |  |  |  | 2 | 3175
3155 | Trypan blue | 72-57-1 | CMO250 | 964.88 | mg/m3 | N | 39.436 | C34H28N6 O14S4.4Na | S | [5 empty] | 3 | 3176
3156 | Trypsin; (Parenzyme; Chymotrypsin inhibitor) | 9002-07-7 | TNW000 |  | mg/m3 | N |  |  | S | [5 empty] | 3 | 3177
3157 | Trypsinogen | 9002-08-8 | N.I.S. etc. |  | mg/m3 | Y | [8 empty] | 2 | 3178
3158 | Tungslosilicic acid | 11130-20-4 | N.I.S. | 2878.2931 | mg/m3 | Y | 117.6398 | 4H..O40.Si.W12 | S | [6 empty] | 3179
3159 | Tungsten | 7440-33-7 | TOA750 | 183.85 | mg/m3 | Y | 7.5142 | W | S | 3410 | 5900 |  |  | 19.3 | 3 | 3180
3160 | Tungsten boride | 12007-09-9 | N.I.S. | 194.65 | mg/m3 | N | 7.9556 | W.B | S | 2665 |  |  |  | 15.2 |  | 3181
3161 | Tungsten carbide | 12070-12-1 | TOB500 | 195.9 | mg/m3 | Y | 8.0067 | W.C | S | 2785 |  |  |  | 15.6 | 3 | 3182
3162 | Tungsten hexafluoride | 7783-82-6 | TOC550 | 297.85 | mg/m3 | Y | 12.1735 | WF6 | G | 2.3 | 17.5 |  |  | 13.069 | 3 | 3183
3163 | Tungsten trioxide; (Tungsten(VI) oxide) | 1314-35-8 | TOC750 | 231.85 | mg/m3 | Y | 9.476 | O3W | S pwdr | 1773 |  |  |  | 7.16 | 2 | 3184
3164 | Tungsten(iv) chloride (tungsten tetrachloride) | 13470-13-8 | N.I.S., etc. | 325.662 | mg/m3 | N | 13.3103 | W.Cl4 | S | [6 empty] | 3185
3165 | Tungsten(IV) oxide | 12036-22-5 | N.I.S. | 215.84 | mg/m3 | Y | 8.8217 | WO2 | S | 1500-1700 |  |  |  | 10.8 | 2 | 3186
3166 | Tungstic acid | 7783-03-1 | N.I.S. | 249.8534 | mg/m3 | Y | 10.2119 | W-H2-O4 | S | 100 dec |  |  |  | 5.5 |  | 3187
3167 | Turpentine | 8006-64-2 | TOD750 | 140 | ppm | Y | 5.722 | C10.H16 approx | L | -55 | 154-170 |  |  | 0.854-0.868 | 3 | 3188
3168 | Undecane | 1120-21-4 | UJS000 | 156.35 | ppm | N | 6.3902 | C11H24 | L | -25.75 | 195.6 |  |  | 0.7402 | 3 | 3189
3169 | Undecanone, 2-; (Methyl nonyl ketone) | 112-12-9 | UKS000 | 170.33 | ppm | N | 6.9616 | C11-H22-O | L | 12 | 223 |  |  | 0.829 @ 30 C | 2 | 3190
3170 | Uranine; (Fluorescein sodium) | 518-47-8 | FEW000 | 376.28 | mg/m3 | N | 15.3791 | C20H10O5.Na | S | [5 empty] | 2 | 3191
3171 | Uranium | 7440-61-1 | UNS000 | 238 | mg/m3 | Y | 9.7274 | U | S | 1147.2 | 3812.2 | ~0 | 20 | 18.95 | 3 | 3192
3172 | Uranium hexafluoride; (Uranium fluoride) | 7783-81-5 | UOJ000 | 352 | mg/m3 | Y | 14.3867 | U.F6 | S | 64 | 56 subl |  |  | 5.06 | 3 | 3193
3173 | Uranium hydride; (Uranium(III) hydride) | 13598-56-6 | UPA000 | 241.06 | mg/m3 | Y | 9.8525 | UH3 | S | [5 empty] | 3 | 3194
3174 | Uranium oxide; (Triuranium octaoxide) | 1344-59-8 | N.I.S. | 842 | mg/m3 | N | 34.4137 | U3O8 | S | [5 empty] | 3 | 3195
3175 | Uranium telluride | 12138-37-3 | N.I.S. | 493.23 | mg/m3 | Y | 20.159 | UTe2 | S | [5 empty] | 3 | 3196
3176 | Uranium telluride A | 12138-37-3a | N.I.S. etc. | 1224.08 | mg/m3 | Y | 50.0298 | U3Te4 | S | [5 empty] | 3 | 3197
3177 | Uranium(IV) oxide; (Uranium black oxide) | 1344-57-6 | UPJ000 | 270.03 | mg/m3 | N | 11.0365 | UO2 | S | 2875 |  |  |  |  | 3 | 3198
3178 | Uranium: insoluble compounds | z-0083 | UNS000 |  | mg/m3 | Y |  | [Unspecified] | S | varies | varies | varies |  |  | 3 | 3199
3179 | Uranium: soluble compounds | z-0084 | UNS000 |  | mg/m3 | Y |  | [Unspecified] | S | varies | varies | varies |  |  | 3 | 3200
3180 | Uranyl acetate; (Uranium oxyacetate) | 541-09-3 | UPS000 | 424.19 | mg/m3 | Y | 17.3372 | C4H6O6U. 2H2O | S | 110 loss H2O | 275 dec |  |  | 2.893 | 3 | 3201
3181 | Uranyl fluoride; (Uranium oxyfluoride) | 13536-84-0 | UQA000 | 308 | mg/m3 | Y | 12.5884 | U.O2.F2 | S | 300 dec |  |  |  | 6.37 | 3 | 3202
3182 | Uranyl hydroxide | 13470-18-3a | N.I.S. | 304.0423 | mg/m3 | Y | 12.4266 | U.O2.(OH)2 | S | [5 empty] | 3 | 3203
3183 | Uranyl hydroxide (liquids) | 13470-18-3b | N.I.S. etc. | 304.041 | mg/m3 | Y | 12.4266 | U.O2.(OH)2 | L | [6 empty] | 3204
3184 | Uranyl nitrate (solid); (Bis(nitrato-O,O')dioxouranium) | 10102-06-4 | URA200 | 394.02 | mg/m3 | Y | 16.1041 | N2.O8.U | S | 60.2 | 118 |  |  | 2.81 | 3 | 3205
3185 | Uranyl nitrate hexahydrate | 13520-83-7 | URS000 | 502.14 | mg/m3 | Y | 20.5232 | N2.O8.U.6(H2.O) | 6 | 60.2 | 118 |  |  | 2.807 @ 13 C | 3 | 3207
3186 | Uranyl nitrate; (yellow salt) | 36478-76-9 | URA100 | 394.02 | mg/m3 | Y | 16.1041 | U.O2.(N.O3)2 | S | 60.2 | 118 |  |  | 2.807 | 3 | 3208
3187 | Uranyl nitrite (liquids) | z-0087 | N.I.S. etc. | 362.0364 | mg/m3 | Y | 14.7969 | U.O2.(N.O2)2 | L | [6 empty] | 3209
3188 | Urea | 57-13-6 | USS000 | 60.07 | mg/m3 | Y | 2.4551 | C.H4.N2.O | S | 132.7 | dec |  |  | 1.335 | 2 | 3210
3189 | Urethane; (Carbamic acid, ethyl ester; Ethyl carbamate) | 51-79-6 | UVA000 | 89.11 | mg/m3 | N | 3.642 | C.H3.C.H2.O.C.O..N.H2 | S | 49 | 182-184 | 0.36 | 25 | 1.107 | 3 | 3211
3190 | Valeric acid | 109-52-4 | VAQ000 | 102.15 | mg/m3 | Y | 4.175 | C5.H10.O2 | L | -34.5 | 186.4 | 0.196 | 25 | 0.940 @ 20C | 2 | 3212
3191 | Valinomycin | 2001-95-8 | VBZ000 | 1111.5 | mg/m3 | N | 45.4285 | C54.H90.N6.O18 | S | 187 |  | 1e-05 | 25 |  | 3 | 3213
3192 | Vanadium | 7440-62-2 | VCP000 | 50.94 | mg/m3 | N | 2.082 | V | S | 1917 | 3380 |  |  | 6.11 | 3 | 3214
3193 | Vanadium pentoxide; (Vanadium(V) oxide) | 1314-62-1 | VDU000 | 181.88 | mg/m3 | Y | 7.4337 | V2.O5 | S | 690 | 1750 | 1e-07 | 25 | 3.357 @ 18 C | 3 | 3215
3194 | Vanadium sulfate | 16785-81-2 | VEA100 | 454.66 | mg/m3 | Y | 18.5826 | Vx..H2.S.O4 | S | [5 empty] | 2 | 3217
3195 | Vanadium tetrachloride | 7632-51-1 | VEF000 | 192.74 | mg/m3 | Y | 7.8775 | V.Cl4 | L | -25.7 | 148 | 7.63 | 25 | 1.816 @ 20 C | 3 | 3218
3196 | Vanadium trioxide | 1314-34-7 | VEA000 | 149.88 | mg/m3 | N | 6.1258 | V2.O3 | S | 1970 |  |  |  | 4.87 @ 18C | 3 | 3220
3197 | Vanadium(II) sulfate heptahydrate | 36907-42-3 | N.I.S. | 273.112 | mg/m3 | Y | 11.1625 | V.S.O4..7(H2.O) | S | [6 empty] | 3221
3198 | Vanadium(III) sulfate | 13701-70-7 | N.I.S. | 390.07 | mg/m3 | Y | 15.9427 | V2.(S.O4)3 | S | [6 empty] | 3222
3199 | Vanadium, trichlorooxo | 7727-18-6 | VDP000 | 173.29 | ppm | N | 7.0826 | V.Cl.O3 | L | -77 | 126.7 | 19.3 | 25 | 1.829 | 3 | 3224
3200 | Vanadyl sulfate pentahydrate; (Vanadium(IV) sulfate oxide hydrate) | 12439-96-2 | VEZ100 | 253.07 | mg/m3 | Y | 10.3433 | V.S.O5.5(H2.O) | S | [5 empty] | 3 | 3225
3201 | Vanadyl sulfate; (Oxysulfatovanadium) | 27774-13-6 | VEZ000 | 163 | mg/m3 | Y | 6.662 | O5.S.V | S | [5 empty] | 3 | 3226
3202 | Vanilin | 121-33-5 | VKF000 | 152.16 | mg/m3 | N | 6.219 | C8.H8.O3 | S | 80-81 | 285 |  |  | 1.056 | 2 | 3227
3203 | Vegetable oil | 68956-68-3 | VGU200 |  | mg/m3 | N |  | [Unspecified] | L | [5 empty] | 1 | 3228
3204 | Veratraldehyde | 120-14-9 | VHK000 | 166.19 | mg/m3 | Y | 6.7924 | C9.H10.O3 | S | 42-43 | 281 |  |  |  | 2 | 3229
3205 | Vermiculite, exfoliated | 1318-00-9 | N.I.S. etc. |  | mg/m3 | N |  | Mg.Fe.Al.silicate | S | 1316-1370 |  |  |  | 2.6 |  | 3231
3206 | Vinyl 2-chloroethylsulfide; (2-Chloroethylthio ethene) | 81142-02-1 |  | 109.5507 | mg/m3 | N | 4.4775 | C4.H7.Cl.S |  |  |  | 5.8 | 25 |  |  | 3232
3207 | Vinyl acetate | 108-05-4 | VLU250 | 86.1 | ppm | Y | 3.519 | C.H2=C.H.O.C.(O).C.H3 | L | -92.8 | 73 | 100 | 22 | 0.9335 | 3 | 3233
3208 | Vinyl acetate-vinyl chloride copolymer; (Acetic acid, vinyl ester, polymer with chloroethylene) | 9003-22-9 | AAX175 |  | mg/m3 | N |  | (C4.H6.O2. C2.H3.Cl)n | S | [5 empty] | 1 | 3234
3209 | Vinyl acrylic resin; (Vinyl acetate, polymer with n-butyl acrylate) | 25067-01-0 | N.I.S. |  | mg/m3 | N |  | (C7.H12.O2 .C4.H6.O2)x | S | [6 empty] | 3235
3210 | Vinyl bromide | 593-60-2 | VMP000 | 106.96 | ppm | N | 4.3716 | C2.H3.Br | G | -138 | 15.6 | >760 |  | 1.51 | 3 | 3236
3211 | Vinyl chloride | 75-01-4 | VNP000 | 62.5 | ppm | Y | 2.5545 | C.H2:C.H.Cl | G | -160 | -13.9 | >760 |  | 0.9121 | 3 | 3238
3212 | Vinyl ethyl ether; (Ethoxy ethene) | 109-92-2 | EQF500 | 72.12 | ppm | Y | 2.9476 | C4.H8.O | L | -115 | 35.6 | 428 | 20 | 0.754 | 3 | 3239
3213 | Vinyl fluoride | 75-02-5 | VPA000 | 46 | ppm | Y | 1.8801 | C.H2.C.H.F | G | -160.5 | -51 | >760 |  |  | 3 | 3240
3214 | Vinyl Terminated Dimethyl-Diphenylsiloxane Copolymer | 68951-96-2 | N.I.S. | 9300 | mg/m3 | N | 380.1038 |  | S |  | >400 |  |  | 1.036 | 0 | 3241
3215 | Vinyl trichlorosilane | 75-94-5 | TIN750 | 161.49 | ppm | N | 6.6003 | C2.H3.Cl3.Si | L fum | -95 | 91.5 | 65.9 | 25 | 1.2426 @ 20 | 3 | 3242
3216 | Vinyl-2-pyrrolidinone, 1- | 88-12-0 | EEG000 | 111.16 | ppm | Y | 4.5433 | C6.H9.N.O | L | 13.5 | 148 @ 100 mm | 1.04e-11 | 25 | 1.04 | 3 | 3243
3217 | Vinyl-2-pyrrolidone, N- | 88-12-0 | EEG000 | 111.16 | ppm | Y | 4.5433 | C6.H9.N.O | L | 13.5 | 193 @ 400 mm |  |  | 1.04 @ 20 | 3 | 3244
3218 | Vinylbenzylchloride; (4-Vinylbenzyl chloride) | 1592-20-7 | N.I.S. | 152.62 | mg/m3 | Y | 6.2378 | C9.H9.Cl | L |  | 229 | 1 | 56.1 | 1.083 | 3 | 3245
3219 | Vinylformamide, N- | 13162-05-5 | N.I.S. | 71.08 | mg/m3 | Y | 2.9051 | C3.H5.N.O | L | -16 | 210 | 0.1 | 25 | 1.014 | 2 | 3246
3220 | Vinylidene chloride; (1,1-dichloroethylene) | 75-35-4 | VPK000 | 96.94 | ppm | Y | 3.9621 | C.H2=C.Cl2 | L | -122.5 | 31.7 | 600 | 25 | 1.213 | 3 | 3247
3221 | Vinylidene fluoride; (1,1-Difluoroethene) | 75-38-7 | VPP000 | 64.04 | ppm | Y | 2.6174 | C2.H2.F2 | G | -144 | <-70 |  |  |  | 3 | 3248
3222 | Vinylmagnesium bromide | 1826-67-1 | N.I.S. | 131.25 | mg/m3 | N | 5.3644 | C2.H3.Br.Mg | L |  |  |  |  | 0.98 | 3 | 3249
3223 | Vinylpyrrolidone/vinyl acetate copolymer | 25086-89-9 | AAU300 | 50000 | mg/m3 | N | 2043.5689 | (C9.H9.N.O..C4.H6.O2)x | S |  |  |  |  | 1.27 | 2 | 3250
3224 | Vinyltrimethoxysilane; (Ethenyltrimethoxysilane) | 2768-02-7 | TLD000 | 148.26 | ppm | N | 6.0596 | C5.H12.O3.Si | L |  | 123 |  |  | 1.13 | 1 | 3251
3225 | Virginia refrigeration oil 150 and 300; (Mineral oil, petroleum distillates, hydrotreated (mild) heavy naphthenic) | 64742-52-5 | MQV790 |  | mg/m3 | Y |  |  | L |  | 350 |  |  |  | 3 | 3252
3226 | Vsub; (VXR) | 20820-80-8 | EIF500 | 211.29 | ppm | N | 8.6357 | C7.H18.N.O2.P.S | L | [5 empty] | 3 | 3253
3227 | Warfarin | 81-81-2 | WAT200 | 308.35 | mg/m3 | N | 12.6027 | C19H16O4 | S | 161 | 356 | 1e-05 | 25 |  | 3 | 3254
3228 | Warfarin sodium | 129-06-6 | WAT220 | 330.33 | mg/m3 | N | 13.501 | C19H15O4.Na | S | 159-165 | dec | 1e-05 | 25 |  | 3 | 3255
3229 | Xenon | 7440-63-3 | XDS000 | 131.29 | ppm | N | 5.366 | Xe | G | -112 | -107 |  |  | 3.52 @ -109C | 1 | 3256
3230 | Xylene, m- | 108-38-3 | XHA000 | 106.18 | ppm | Y | 4.3397 | C6.H4.(CH3)2 | L | -47.4 | 138.8 |  |  | 0.864 | 3 | 3257
3231 | Xylene, o- | 95-47-6 | XHJ000 | 106.18 | ppm | Y | 4.3397 | C6.H4.(CH3)2 | L | -25 | 144 |  |  | 0.88 | 3 | 3258
3232 | Xylene, p- | 106-42-3 | XHS000 | 106.18 | ppm | Y | 4.3397 | C6.H4.(CH3)2 | L | 13.2 | 138.5 | 10 | 27.3 | 0.8611 | 3 | 3259
3233 | Xylenes | 1330-20-7 | XGS000 | 106.18 | ppm | Y | 4.3397 | C6.H4.(CH3)2 | L | -50--> | 131--> | 7.9 | 20 | 0.864 | 3 | 3260
3234 | Xylenol orange tetrasodium salt | 3618-43-7 | N.I.S. | 760.6 | mg/m3 | N | 31.0868 | C31-H28-N2-Na4-O13-S | S powd | [5 empty] | 2 | 3261
3235 | Xylidine | 1300-73-8 | XMA000 | 121.2 | ppm | N | 4.9536 | C8H11N | L |  | 213-226 |  |  | .97-.99 | 3 | 3262
3236 | Xylidine, 2,6- | 87-62-7 | XNJ000 | 121.2 | mg/m3 | N | 4.9536 | C8H11N | L | 11.2 | 216 | 0.125 | 25 | 0.98 | 3 | 3263
3237 | Xylidine, o-; (2,3-Xylidine) | 87-59-2 | XMJ000 | 121.2 | ppm | Y | 4.9536 | C8H11N | L | <-15 | 221.5 | 0.075 | 25 | 0.9931 @ 20 C | 3 | 3264
3238 | Xylylene dichloride | 28347-13-9 | XSS250 | 175.06 | mg/m3 | N | 7.1549 | C8H8Cl2 | S | 34-37 | 239 | 0.02 | 25 | 1.202 | 3 | 3265
3239 | Yeast extract | 8013-01-2 | YAK050 |  | mg/m3 | N |  |  | S | [5 empty] | 1 | 3266
3240 | Ytterbium fluoride | 13760-80-0 | N.I.S. | 230.04 | mg/m3 | Y | 9.4021 | YbF3 | S | 1157 | 2200 |  |  |  | 3 | 3267
3241 | Ytterbium oxide | 1314-37-0 | N.I.S. | 394.08 | mg/m3 | N | 16.1066 | Yb2-O3 | S | 2435 |  |  |  | 9.2 |  | 3268
3242 | Yttrium | 7440-65-5 | YEJ000 | 88.91 | mg/m3 | N | 3.6339 | Y | S | 1522 | 3338 |  |  | 4.469 | 3 | 3269
3243 | Yttrium chloride, hexahydrate | 10025-94-2 | N.I.S. | 303.38 | mg/m3 | N | 12.3996 | Y.Cl3-6(H2.O) | S | [6 empty] | 3270
3244 | Yttrium oxide | 11130-29-3 | N.I.S. | 104.91 | mg/m3 | Y | 4.2878 | YO | S | [6 empty] | 3271
3245 | Yttrium trioxide | 1314-36-9 | YGA000 | 225.82 | mg/m3 | N | 9.2296 | Y2-O3 | S | 2410 |  |  |  | 4.84 | 3 | 3272
3246 | Zeolite NaA; (Molecular sieve, type 4A) | 68989-22-0 | N.I.S. |  | mg/m3 | Y |  |  | S | [6 empty] | 3273
3247 | Zeolites, CaA; (Molecular sieve activated, type 5A) | 68989-20-8 | N.I.S. etc |  | mg/m3 | Y |  |  | S | [5 empty] | 2 | 3274
3248 | Zeolites, KA; (Molecular seive activated, type 3A) | 68989-21-9 | N.I.S. etc. |  | mg/m3 | N |  | KnNa12-n[(AlO2)12(SiO2)12] · xH2O | S | [6 empty] | 3275
3249 | Zeolites, -NaA-; (Molecular sieve-4A-) | 68989-22-0 | N.I.S. |  | mg/m3 | N |  |  | S | [6 empty] | 3276
3250 | Zeolites, NaX; (Molecular sieve XS-11) | 68989-23-1 | N.I.S. |  | mg/m3 | N |  |  | S | [6 empty] | 3277
3251 | Zinc | 7440-66-6 | ZBJ000 | 65.37 | mg/m3 | N | 2.6718 | Zn | S | 419 | 907 | 1 | 487 | 77.14 | 3 | 3278
3252 | Zinc acetate | 557-34-6 | ZBS000 | 183.47 | mg/m3 | N | 7.4987 | C4H6O4.Zn | S | 237 |  |  |  | 1.735 | 3 | 3279
3253 | Zinc acetate dihydrate | 5970-45-6 | ZCA000 | 219.51 | mg/m3 | Y | 8.9717 | Zn..C4.H6.O4..2 H2O | S | 237 |  |  |  | 1.735 | 2 | 3280
3254 | Zinc bromide | 7699-45-8 | N.I.S. | 225.19 | mg/m3 | N | 9.2038 | ZnBr2 | S | 394 | 697 |  |  | 4.3 |  | 3281
3255 | Zinc carbonate | 3486-35-9 | ZEJ050 | 125.38 | mg/m3 | N | 5.1245 | Zn.CO3 | S |  |  |  |  | 4.4 | D | 3282
3256 | Zinc carbonate hydroxide | 5263-02-5 | N.I.S. etc. |  | mg/m3 | N |  | Zn.C.O3..OH | [7 empty] | 3283
3257 | Zinc chloride | 7646-85-7 | ZFA000 | 136.27 | mg/m3 | Y | 5.5695 | Cl2Zn | S | 290 | 732 | 1 | 428 | 2.91 | 3 | 3284
3258 | Zinc cyanide | 557-21-1 | ZGA000 | 117.41 | mg/m3 | Y | 4.7987 | (CN)2.Zn | S | 800 decom |  |  |  | 1.852 | 3 | 3285
3259 | Zinc fluoride | 7783-49-5 | ZHS000 | 103.37 | mg/m3 | Y | 4.2249 | ZnF2 | S | 872 | 1500 | 1 | 970 | 5.0025 | 3
3260 | Zinc hydroxide | 20427-58-1 | N.I.S. | 99.4 | mg/m3 | N | 4.0626 | Zn-(OH)2 | S
3261 | Zinc nitrate | 7779-88-6 | ZJJ000 | 189.39 | mg/m3 | Y | 7.7406 | N2O6.Zn | S | 42.5 |  |  |  |  | 3
3262 | Zinc nitrate hexahydrate | 10196-18-6 | NEF500 | 297.51 | mg/m3 | Y | 12.1596 | Zn..N2.O6..6 H2O | S | 36.4 |  |  |  | 2.065 @ 14 C | 2
3263 | Zinc nitrite | 10102-02-0 | N.I.S. etc. | 157.39 | mg/m3 | N | 6.4327 | Zn-(N-O2)2 | S
3264 | Zinc oxide | 1314-13-2 | ZKA000 | 81.37 | mg/m3 | N | 3.3257 | ZnO | S | 1975 |  |  |  | 5.47 | 3
3265 | Zinc perchlorate | 13637-61-1 | N.I.S. | 266.291 | mg/m3 | N | 10.8837 | Zn.2(Cl.H.O4) | S
3266 | Zinc phenolsulfonate; (Zinc p-hydroxybenzenesulfonate) | 127-82-2 | ZIJ300 | 413.73 | mg/m3 | Y | 16.9097 | Zn.C12H12O8S2 | S | [5 empty] | 3
3267 | Zinc phosphate (3:2) | 7779-90-0 | ZJS400 | 386.05 | mg/m3 | N | 15.7784 | Zn3-(P-O4)2 | S | 900 |  |  |  | 4 | 2
3268 | Zinc phosphide | 1314-84-7 | ZLS000 | 258.05 | mg/m3 | Y | 10.5469 | P2Zn3 | S | 420 | 1100 | 1e-07 | 25 | 4.55 @ 13 C | 3
3269 | Zinc stearate | 557-05-1 | ZMS000 | 632.3 | mg/m3 | N | 25.843 | Zn(C18H35 O2)2 | S | 130 |  |  |  | 1.095 | 3
3270 | Zinc sulfate | 7733-02-0 | ZNA000 | 161.43 | mg/m3 | Y | 6.5979 | ZnSO4 | S | 740 dec |  |  |  | 3.74 @ 15C | 3
3271 | Zinc sulfate heptahydrate (1:1:7) | 7446-20-0 | ZNJ000 | 287.57 | mg/m3 | N | 11.7534 | Zn.S.O4:7H2.O | S | 100 | >500 dec |  |  | 1.97 | 3
3272 | Zirconium and compounds (as Zr) | 7440-67-7 | ZOA000 | 91.22 | mg/m3 | Y | 3.7283 | Zr | S | 1852 | 3577 |  |  | 6.506 | 3
3273 | Zirconium boride | 12045-64-6 | N.I.S. | 112.84 | mg/m3 | Y | 4.6119 | Zr-B2 | S | 3000
3274 | Zirconium carbide | 12070-14-3 | ZQC200 | 115.25 | mg/m3 | Y | 4.7104 | Zr.C2 | S | 3400-3540 | 5100 |  |  | 6.73 | 2
3275 | Zirconium chloride | 10026-11-6 | ZPA000 | 233.02 | mg/m3 | Y | 9.5238 | Cl4Zr | S | 437 subl. | 331 | 1 | 190 | 2.8 | 3
3276 | Zirconium chloride oxide octahydrate | 13520-92-8 | ZPS000 | 322.28 | mg/m3 | Y | 13.172 | Cl2OZr·8H2O | S | [5 empty] | 2
3277 | Zirconium fluoride | 7783-64-4 | ZQS000 | 167.22 | mg/m3 | Y | 6.8345 | Zr-F4 | V
3278 | Zirconium hydride | 7704-99-6 | ZRA000 | 93.24 | mg/m3 | Y | 3.8108 | Zr.H2 | S |  | > 300 dec |  |  | 5.6 | 3
3279 | Zirconium hydroxide | 14475-63-9 | N.I.S. | 159.254 | mg/m3 | Y | 6.5089 | Zr.(OH)4 | S | dec |  |  |  | 3.24
3280 | Zirconium nitrate | 13746-89-9 | ZSA000 | 339.26 | mg/m3 | Y | 13.866 | Zr.4NO3 | S | [5 empty] | 2
3281 | Zirconium nitride | 25658-42-8 | N.I.S. | 105.2267 | mg/m3 | Y | 4.3008 | Zr-N | S | 2960 |  |  |  | 7.09
3282 | Zirconium nitrite | z-0088 | ZQA000 | 137.2255 | mg/m3 | Y | 5.6086 | Zr-O-N2 | S
3283 | Zirconium oxide | 1314-23-4 | ZQA000 | 123.22 | mg/m3 | Y | 5.0362 | ZrO2 | S
3284 | Zirconium oxynitrate hydrate | 14985-18-3 | ZQA000 | 250 | mg/m3 | Y | 10.2178 | ZrO(NO3)x H2O
3285 | Zirconium phosphide | 12037-80-8 | ZQA000 | 153.1675 | mg/m3 | Y | 6.2602 | Zr-P2 | S |  |  |  |  | 5.1
3286 | Zirconium potassium fluoride; (Potassium fluorozirconate) | 16923-95-8 | PLG500 | 283.4 | mg/m3 | Y | 11.5829 | Zr.K2F6 | S |  |  |  |  | 3.48 | 3
3287 | Zirconium silane | z-0089 | ZQA000 | 147.391 | mg/m3 | Y | 6.0241 | Zr-Si2 | S
3288 | Zirconium silicate; (Zirconium silicon oxide; Zircon)) | 10101-52-7 | N.I.S. | 187.3347 | mg/m3 | N | 7.6566 | Zr..H4.O4.Si | S
3289 | Zirconium sulfate tetrahydrate | 14644-61-2 | ZTJ000 | 355.4 | mg/m3 | Y | 14.5257 | Zr.(SO4)2.4H2O | S | 410 decom |  |  |  | 3.22 @ 16 C | 3
3290 | Zirconyl chloride; (Zirconium oxychloride) | 7699-43-6 | ZSJ000 | 178.12 | mg/m3 | Y | 7.28 | Zr..Cl2.O | S | 150 | 210 |  |  | 1.91 | 3
3291 | Zirconyl nitrate; (Bis(nitrato-o)oxozirconium) | 13826-66-9 | BLA000 | 231.24 | mg/m3 | Y | 9.4511 | N2O7Zr | S | [5 empty] | 2
3292 | Zonyl fsn fluorosurfactant | 65545-80-4 | N.I.S. |  | mg/m3 | Y |  | (C2.H4O)x(C.F2)y. .C2.H5.F.O | L |  | 80 |  |  | 1.06 | 1
3293 | zzAcrylic latex | z-0090 | N.I.S. etc. |  | mg/m3 | N |  | [Unknown] | L
3294 | zzAlumination 301 | z-0091 | N.I.S. etc. |  | mg/m3 | N |  | [Unknown]
3295 | zzHydranal coulomat / AG | z-0092 | N.I.S. etc. |  | mg/m3 | N |  | [Unknown]
3296 | zzHydrocarbon polymer | z-0093 | N.I.S. etc. |  | mg/m3 | N |  | [Unknown] | S | [5 empty] | 3
3297 | zzHydrocount(R), LSC cocktail | z-0094 | N.I.S. etc. |  | mg/m3 | N |  | [Unknown]
3298 | zzIconol(R) | z-0095 | N.I.S. etc. |  | mg/m3 | N |  | [Unknown]
3299 | zzMachine coolant 1 | z-0096 | N.I.S. etc. |  | mg/m3 | N |  | [Unknown] | L | -5.6 | 100
3300 | zzMonophase- S | z-0097 | N.I.S. etc. |  | mg/m3 | N |  | [Unknown]
3301 | zzMornar | z-0098 | N.I.S. etc. |  | mg/m3 | N |  | [Unknown]
3302 | zzOpti-Fluor; (Alkyl benzene blend, 3% tributylphophate) | z-0099 | N.I.S. etc. |  | mg/m3 | N |  | Mixture | L?
3303 | zzPaint solvent | z-0100 | N.I.S. etc. |  | mg/m3 | Y |  | [Unknown] | L
3304 | zzPropanol (-2) aluminum derivative | z-0101 | N.I.S. etc. |  | mg/m3 | N |  | [Unknown]
3305 | zzScintillation cocktail, Ultima Gold XR | z-0102 | N.I.S. etc. | 212.36 | mg/m3 | Y | 8.6794 | C16H20 (mixture) | L | -30 | 290-299 | 2.8 |  | 0.96 | 2
3306 | zzSicapent | z-0103 | N.I.S. etc. |  | mg/m3 | N |  | [Unknown]
3307 | zzSynthetic resins | z-0104 | N.I.S. etc. |  | mg/m3 | N |  | [Unknown] | L
3308 | zzTotal sequestrant reagent #5 | z-0105 | N.I.S. etc. |  | mg/m3 | Y |  | Mixture | L | -0.5 | 98 |  |  | 1.0325
3309 | zzTrifluoroacetyl)-N,0,0,0-tetrakis((TMS)norepinephrine, N-( | z-0106 | N.I.S. etc. |  | mg/m3 | N |  | [Unknown]
3310 | zzWaste oil | z-0107 | N.I.S. etc. |  | mg/m3 | N |  | [Unknown] | L | varies | varies | Varies
|  |  | 0 | 3038 | 0 | 0 | 3038 | 0 | 1 | 1383 | 1276 | 838 | 850 | 1421 | 2533

## Rec TEELs
No. | Chemical Name (AEGL and ERPG chemicals bold) | CASRN | AEGLs, ERPGs, or Rev 22 TEELs. |  |  |  |  | Comments (and changes from TEELs Rev 21) | LEL in Input sheet units
|  |  | TEEL-0 | TEEL-1 | TEEL-2 | TEEL-3 | UNITS
1 | Acacia; (Gum Arabic) | 9000-01-5 | 200 | 500 | 500 | 500 | mg/m3 |  |  | 9000015 | 2291 | 2291
2 | Acenaphthene | 83-32-9 | 0.4 | 1.25 | 7.5 | 250 | mg/m3 | Synonym deleted. See LEL formatting note. | 37819.1033 | 83329 | 321 | 321
3 | Acenaphthylene | 208-96-8 | 0.06 | 0.2 | 1.25 | 500 | mg/m3 |  |  | 208968 | 1012 | 1012
4 | Acetaldehyde | 75-07-0 | 25 | 45 | 270 | 840 | ppm | ERPG-1, -2, -3, interim AEGL-1, -2, -3. All Ts changed. See LEL formatting note. | 40000 | 75070 | 159 | 159
5 | Acetamide | 60-35-5 | 25 | 75 | 500 | 500 | mg/m3 | See LEL formatting note. | 86928.516 | 60355 | 68 | 68
6 | Acetanilide | 103-84-4 | 0.4 | 1 | 7.5 | 50 | mg/m3 |  |  | 103844 | 541 | 541
7 | Acetic acid | 64-19-7 | 5 | 5 | 35 | 250 | ppm | ERPG-1, -2, -3 See LEL formatting note. | 40000 | 64197 | 91 | 91
8 | Acetic acid ethenyl ester, polymer with 1,1-bis(ethenyloxy) butane and ethenol | 27360-07-2 | 10 | 30 | 50 | 250 | mg/m3 | Name changed. TSCA listed, no toxicity or pchem data found. |  | 27360072 | 2961 | 2961
9 | Acetic acid, 2-propenyl ester | 591-87-7 | 0.5 | 1.5 | 10 | 50 | ppm | See LEL formatting note. | 21000 | 591877 | 1257 | 1257
10 | Acetic acid, lithium salt | 546-89-4 | 12.5 | 35 | 250 | 500 | mg/m3 |  |  | 546894 | 1198 | 1198
11 | Acetic acid, manganese(2+) salt, tetrahydrate | 6156-78-1 | 0.892 | 2.68 | 22.3 | 500 | mg/m3 | Input data changed, T-0, T-1, T-2 changed. |  | 6156781 | 1879 | 1879
12 | Acetic acid, manganese(II) salt (2:1) | 638-38-0 | 0.63 | 9.45 | 15.7 | 500 | mg/m3 | Input data changed, T-0, T-1 changed. |  | 638380 | 1346 | 1346
13 | Acetic Anhydride | 108-24-7 | 5 | 5 | 5 | 200 | ppm | ERPGs in process. See LEL formatting note. | 27000 | 108247 | 636 | 636
14 | Acetone | 67-64-1 | 200 | 200 | 3200 | 5700 | ppm | Interim AEGL-1, -2, -3. See LEL formatting note. | 21500 | 67641 | 106 | 106
15 | Acetone thiosemicarbazide | 1752-30-3 | 20 | 60 | 100 | 100 | mg/m3 |  |  | 1752303 | 1648 | 1648
16 | Acetone-d6 | 666-52-4 | 200 | 200 | 3200 | 5700 | ppm | Added. Pchem data ex ChemFinder. | 21500 | 666524 | 1353 | 1353
17 | Acetonitrile | 75-05-8 | 40 | 60 | 60 | 500 | ppm | See LEL formatting note. | 30000 | 75058 | 158 | 158
18 | Acetonitrile-d3 | 2206-26-0 | 40 | 60 | 60 | 500 | ppm | Added. ChemFinder MW and MF. Used Acetonitrile (75-05-8) data. |  | 2206260 | 1683 | 1683
19 | Acetophenone | 98-86-2 | 10 | 30 | 50 | 350 | mg/m3 | See LEL formatting note. | 54022.1523 | 98862 | 474 | 474
20 | Acetoxytriphenylstannane | 900-95-8 | 0.345 | 0.689 | 20 | 50 | mg/m3 | T-1 changed. |  | 900958 | 1414 | 1414
21 | Acetyl bromide | 506-96-7 | 0.2 | 0.6 | 4 | 20 | ppm |  |  | 506967 | 1127 | 1127
22 | Acetyl carbinol; (Acetol (1); 1-Hydroxy-2-propanone) | 116-09-6 | 7.5 | 25 | 200 | 500 | mg/m3 | Added. |  | 116096 | 814 | 814
23 | Acetyl chloride | 75-36-5 | 0.0025 | 0.0075 | 0.05 | 125 | ppm |  |  | 75365 | 182 | 182
24 | Acetyl triethyl citrate | 77-89-4 | 6 | 20 | 125 | 500 | mg/m3 | Added. |  | 77894 | 242 | 242
25 | Acetylaminofluorene, 2- | 53-96-3 | 0.25 | 0.75 | 6 | 30 | mg/m3 |  |  | 53963 | 19 | 19
26 | Acetylaminofluorenone, 2- | 3096-50-2 | 0.75 | 2.5 | 15 | 75 | mg/m3 |  |  | 3096502 | 1755 | 1755
27 | Acetylene | 74-86-2 | 2500 | 2500 | 2500 | 6000 | ppm | See LEL formatting note. | 25000 | 74862 | 141 | 141
28 | Acrolein | 107-02-8 | 0.03 | 0.03 | 0.1 | 1.4 | ppm | New ERPG-1, -2, -3, interim AEGL-1, -2, -3. See LEL formatting note. | 28000 | 107028 | 593 | 593
29 | Acrylamide | 79-06-1 | 0.3 | 7.5 | 60 | 60 | mg/m3 | T-1 changed. |  | 79061 | 285 | 285
30 | Acrylic acid | 79-10-7 | 1.5 | 1.5 | 46 | 180 | ppm | ERPG-1, -2, -3, interim AEGL-1, -2, -3 See LEL formatting note. | 24000 | 79107 | 288 | 288
31 | Acrylic acid polymers; (Acrylic polymer or resin) | 9003-01-4 | 10 | 30 | 200 | 500 | mg/m3 |  |  | 9003014 | 2309 | 2309
32 | Acrylonitrile | 107-13-1 | 2 | 10 | 35 | 75 | ppm | ERPG-1, -2, -3 See LEL formatting note. | 30000 | 107131 | 601 | 601
33 | Acrylyl chloride; (Acryloyl chloride) | 814-68-6 | 0.05 | 0.15 | 0.243 | 10 | ppm | T-2 rounding change. |  | 814686 | 1388 | 1388
34 | Adipic acid | 124-04-9 | 5 | 5 | 5 | 125 | mg/m3 | See LEL formatting note. | 95580.1692 | 124049 | 883 | 883
35 | Adiponitrile | 111-69-3 | 2 | 3.85 | 3.85 | 150 | ppm | ERPGs considered, not developed. T-2 changed. See LEL formatting note. | 10000 | 111693 | 755 | 755
36 | Aerosol, A-102; (Poly(oxy-1,2-ethanediyl), alpha-(3-carboxy-1-oxo-3-sulfopropyl)-omega-(dodecyloxy0-,-disodium salt) | 39354-45-5 | 125 | 400 | 500 | 500 | mg/m3 | Added. No pchem data found, assumed density = 1.00. |  | 39354455 | 3012 | 3012
37 | Agar | 9002-18-0 | 500 | 500 | 500 | 500 | mg/m3 |  |  | 9002180 | 2298 | 2298
38 | Agarose, type VII (low gelling temperature) | 9012-36-6 | 10 | 30 | 50 | 250 | mg/m3 |  |  | 9012366 | 2343 | 2343
39 | Alamine 336 | 68814-95-9 | 20 | 60 | 500 | 500 | mg/m3 | No pchem data found. |  | 68814959 | 3150 | 3150
40 | Albumin (bovine) | 9048-46-8 | 150 | 500 | 500 | 500 | mg/m3 | RTECS, MERCK list Albumin (human) rather than "bovine" |  | 9048468 | 2353 | 2353
41 | Alcohol oxidase | 9073-63-6 | 10 | 30 | 50 | 250 | mg/m3 | TSCA listed, no toxicity or pchem data found. |  | 9073636 | 2357 | 2357
42 | Alcohols, C6-C12 (N.O.S.) | 68603-15-6 | 10 | 30 | 50 | 250 | mg/m3 |  |  | 68603156 | 3147 | 3147
43 | Aldrin; (1,2,3,4,10,10-Hexachloro-1,4,4a,5,8,8a-hexahydro-1,4-endo,exo-5,8-dimethanonaphthalene) | 309-00-2 | 0.25 | 0.75 | 10 | 25 | mg/m3 | Names switched, synonym corrected. |  | 309002 | 1036 | 1036
44 | Aldrithiol-2: (2,2'-Dithiodipyridene) | 2127-03-9 | 10 | 30 | 50 | 250 | mg/m3 | Synonym, MW, MF, MP in ChemFinder. |  | 2127039 | 1681 | 1681
45 | Aliquat 336; (Adogen 464; Quaternary ammonium compounds, tri(C8-10)-alkylmethyl-, chlorides) | 63393-96-4 | 30 | 75 | 500 | 500 | mg/m3 |  |  | 63393964 | 3082 | 3082
46 | Alizarin; (1,2-Dihydroxyanthraquinone; Turkey red oil) | 72-48-0 | 1.25 | 4 | 25 | 125 | mg/m3 | Added. |  | 72480 | 132 | 132
47 | Alizarine Red S, Monohydrate; (Sodium alizarin-3-sulfonate) | 130-22-3 | 0.6 | 1.5 | 12.5 | 60 | mg/m3 | Added. |  | 130223 | 923 | 923
48 | Alkanes, C4-12- | 68333-81-3 | 300 | 385 | 385 | 2000 | ppm | Based on octane, MW estimated. T-2 changed. See LEL formatting note. | 8800 | 68333813 | 3134 | 3134
49 | Alkenyl dimethylethyl ammonium bromide; (Aliphatic hydrocarbon) | z-0108 | 2 | 6 | 40 | 200 | mg/m3 | Incorrect CASRN deleted (failed check sum) |  | 9999990108 | 3304 | 3304
50 | Alkyd resins and rosin | 66070-62-0 | 10 | 30 | 50 | 250 | mg/m3 |  |  | 66070620 | 3119 | 3119
51 | Alkyl benzenes (C8-C9) | z-0109 | 10 | 30 | 50 | 250 | mg/m3 | Invalid CASRN deleted (fails check-sum) |  | 9999990109 | 3305 | 3305
52 | Alkyl dimethylbenzyl ammonium chloride; (Benzalkonium chloride) | 8001-54-5 | 7.5 | 20 | 100 | 100 | mg/m3 |  |  | 8001545 | 2258 | 2258
53 | Alkylamines (includes nitrogen mustard, triethylmelamine, etc.) | 63231-48-1 | 10 | 30 | 50 | 250 | mg/m3 |  |  | 63231481 | 3079 | 3079
54 | Alkylbenzene (C10-C16) | 68648-87-3 | 10 | 30 | 50 | 500 | mg/m3 |  |  | 68648873 | 3148 | 3148
55 | Allene; (1,2-Propadiene) | 463-49-0 | 40 | 125 | 750 | 4000 | ppm | See LEL formatting note. | 21000 | 463490 | 1092 | 1092
56 | Allyl alcohol | 107-18-6 | 2 | 2.1 | 4.2 | 20 | ppm | Interim AEGL-1, -2, -3. See LEL formatting note. | 25000 | 107186 | 605 | 605
57 | Allyl Bromide; (3-Bromopropene) | 106-95-6 | 4 | 12.5 | 75 | 400 | ppm | See LEL formatting note. | 43000 | 106956 | 587 | 587
58 | Allyl chloride | 107-05-1 | 1 | 3 | 40 | 300 | ppm | ERPG-1, -2, -3. See LEL formatting note. | 29000 | 107051 | 595 | 595
59 | Allyl chlorocarbonate | 2937-50-0 | 0.01 | 0.03 | 0.15 | 0.15 | ppm | Added. |  | 2937500 | 1747 | 1747
60 | Allyl isothiocyanate; (Mustard oil) | 57-06-7 | 0.35 | 1 | 2.5 | 12.5 | ppm | Added. Ignored rat 14 day oral TD lo. |  | 57067 | 41 | 41
61 | Allylamine | 107-11-9 | 0.125 | 0.42 | 3.3 | 18 | ppm | Interim AEGL-1, -2, -3. See LEL formatting note. | 22000 | 107119 | 599 | 599
62 | Allylmagnesium bromide | 1730-25-2 | 10 | 30 | 50 | 250 | mg/m3 | Added. Not found in databases. |  | 1730252 | 1645 | 1645
63 | Alpha,alpha,4-trimethyl-3-cyclohexene-1-methanol, (S)-; (alpha-Terpineol) | 10482-56-1 | 125 | 350 | 500 | 500 | mg/m3 | HSDB & TSCA listed, SAX, RTECS, TSCA CASRN = 98-55-5, RTECS & HC&P CASRN = 2438-12-2 |  | 10482561 | 2507 | 2507
64 | Alphahydroxybenzeneacetic acid, (+-)-; (DL-mandelic acid) | 611-72-3 | 15 | 50 | 350 | 500 | mg/m3 | TSCA listed, no toxicity data. Used normal Mandelic acid (CAS 90-64-2) data. |  | 611723 | 1297 | 1297
65 | Aluminon | 569-58-4 | 0.0004 | 0.001 | 0.0075 | 500 | mg/m3 |  |  | 569584 | 1234 | 1234
66 | Aluminum (powder) | 7429-90-5 | 15 | 30 | 50 | 250 | mg/m3 |  |  | 7429905 | 1916 | 1916
67 | Aluminum acetate, basic | 7360-44-3 | 8.9 | 26.7 | 44.5 | 200 | mg/m3 | Rounding procedure changed T-0, T-1, T-2. TSCA listed, TSCA MF, MW calculated, no toxicity data. |  | 7360443 | 1912 | 1912
68 | Aluminum carbide | 1299-86-1 | 2.67 | 8 | 13.3 | 60 | mg/m3 | Rounding procedure changed T-0, T-1, T-2. |  | 1299861 | 1487 | 1487
69 | Aluminum chloride | 7446-70-0 | 9.88 | 9.88 | 60 | 500 | mg/m3 | T-2 changed. |  | 7446700 | 1995 | 1995
70 | Aluminum chloride hexahydrate | 7784-13-6 | 17.9 | 25 | 150 | 500 | mg/m3 | T-0, T-2 changed. |  | 7784136 | 2177 | 2177
71 | Aluminum fluoride | 7784-18-1 | 6.22 | 6.22 | 7.5 | 40 | mg/m3 | T-0, T-1 changed. |  | 7784181 | 2178 | 2178
72 | Aluminum grey; (Chromium compound; Acid black 60) | 12218-95-0 | 8.44 | 25.3 | 42.2 | 422 | mg/m3 | T-0, T-2, T-3 changed. MF ex TSCA, no Al in MF |  | 12218950 | 2612 | 2612
73 | Aluminum hydroxide | 21645-51-2 | 1.5 | 4.5 | 125 | 125 | mg/m3 |  |  | 21645512 | 2879 | 2879
74 | Aluminum oxide hydrate | 1333-84-2 | 15 | 30 | 50 | 250 | mg/m3 | Found MF in NIH Chemical Information SIS, MW calculated for x = 2(H2.O) |  | 1333842 | 1588 | 1588
75 | Aluminum oxide; (Alumina) | 1344-28-1 | 15 | 15 | 15 | 25 | mg/m3 |  |  | 1344281 | 1605 | 1605
76 | Aluminum phosphate; (Phosphoric acid, aluminum salt (1:1), solution) | 7784-30-7 | 9.04 | 27.12 | 500 | 500 | mg/m3 | T-0, T-1, T-2 changed. |  | 7784307 | 2182 | 2182
77 | Aluminum phosphate; (Phosphoric acid, aluminum salt) | 13530-50-2 | 23.8 | 71.4 | 119 | 500 | mg/m3 | T-0, T-1, T-2 changed. TSCA listed, no toxicity data. |  | 13530502 | 2690 | 2690
78 | Aluminum phosphide | 20859-73-8 | 10.7 | 10.7 | 20 | 20 | mg/m3 | T-0, T-1 changed. |  | 20859738 | 2870 | 2870
79 | Aluminum potassium sulfate | 10043-67-1 | 19.1 | 57.4 | 95.7 | 100 | mg/m3 | All Ts changed. |  | 10043671 | 2407 | 2407
80 | Aluminum potassium sulfate, dodecahydrate | 7784-24-9 | 35.2 | 105 | 176 | 500 | mg/m3 | T-1, T-2 changed. |  | 7784249 | 2180 | 2180
81 | Aluminum sulfate | 10043-01-3 | 12.7 | 38 | 63.4 | 500 | mg/m3 | T-1, T-2 changed. |  | 10043013 | 2403 | 2403
82 | Aluminum yellow 4A; (Chromium compound; Acid yellow 39) | 10343-58-5 | 4.77 | 14.3 | 25 | 239 | mg/m3 | All Ts changed. MF ex TSCA, no Al in MF |  | 10343585 | 2485 | 2485
83 | Aluminum(III) isopropylate | 555-31-7 | 15.1 | 45.4 | 75.7 | 500 | mg/m3 | T-1 changed. SAX, RTECS, H&N, ChemFinder MF used, differs from HSDB and TSCA |  | 555317 | 1206 | 1206
84 | Aluminum(III) nitrate (1:3) | 13473-90-0 | 15.8 | 47.4 | 350 | 500 | mg/m3 | T-0, T-1, T-2 changed. |  | 13473900 | 2676 | 2676
85 | Aluminum(III) nitrate nonahydrate (1:3:9) | 7784-27-2 | 27.8 | 27.8 | 150 | 500 | mg/m3 | T-0, T-1, T-2 changed. |  | 7784272 | 2181 | 2181
86 | Aluminum(III) silicate (2:1); (Kyanite; Oil-dri) | 1302-76-7 | 6.01 | 18 | 75 | 400 | mg/m3 | T-1, T-2, T-3 changed. |  | 1302767 | 1491 | 1491
87 | Amberlite IR-120(PLUS) ion-exchange resin | 78922-04-0 | 10 | 30 | 50 | 200 | mg/m3 | ChemFinder listed, no toxicity data found, used Amberlite-LA-1, CASRN = 12642-13-6. MSDS has CASRN 39389-20-3 |  | 78922040 | 3184 | 3184
88 | Amberlite IR-120plus ion-exchange resin, sodium form; (Cation exchange resin) | 9002-23-7 | 7.5 | 25 | 150 | 500 | mg/m3 | Not found in databases, but several RTECS Amberlite IR-120 compound listings. MSDS vp and HHR. ChemFinder listed. |  | 9002237 | 2299 | 2299
89 | Amberlite IRA-400(CI); (Amberlite IRA-400, ion-exchange resin) | 9002-24-8 | 10 | 30 | 50 | 250 | mg/m3 | Not found in databases. MSDS pchem data. |  | 9002248 | 2300 | 2300
90 | Amberlite IRA-400(CL); (Ion exchange resin) | 122560-63-8 | 10 | 30 | 50 | 250 | mg/m3 | Not found in databases. MSDS has no useful information. |  | 122560638 | 3203 | 3203
91 | Amberlite MB-1 ion-exchange resin; (Amberlite MB-150) | 100915-96-6 | 10 | 30 | 50 | 200 | mg/m3 | Not listed, used Amberlite-LA-1, CASRN = 12642-13-6; synonym from MSDS name. |  | 100915966 | 3196 | 3196
92 | Amberlite XAD-16, -7, -4 resin | 104219-63-8 | 10 | 30 | 50 | 200 | mg/m3 | Not listed, used Amberlite-LA-1, CASRN = 12642-13-6. Assumed to be mixture of resins, each with MSDSs. |  | 104219638 | 3197 | 3197
93 | Amberlite XAD-2 resin, purified | 9060-05-3 | 10 | 30 | 50 | 200 | mg/m3 | Not listed, used Amberlite-LA-1, CASRN = 12642-13-6 |  | 9060053 | 2355 | 2355
94 | Amberlite ZAD-16; (Nonionic polymeric absorbent) | 9003-69-4 | 7.5 | 25 | 150 | 500 | mg/m3 | TSCA listed, no toxicity data. MSDS HHR = 2. |  | 9003694 | 2318 | 2318
95 | Amberlite; (Amberlite XAD7HP) | 37380-43-1 | 10 | 30 | 50 | 200 | mg/m3 | H&N listed, no toxicity data found, used Amberlite-LA-1, CASRN = 12642-13-6. ChemFinder SG. Synonym from MSDS. |  | 37380431 | 3004 | 3004
96 | Amberlyst 15 ion-exchange resin | 9037-24-5 | 10 | 30 | 50 | 250 | mg/m3 | Not found in databases; MSDS has CASRN 39389-20-3 |  | 9037245 | 2350 | 2350
97 | Amino-1,3-naphthalenedisulfonic acid, 7- | 86-65-7 | 3.5 | 10 | 75 | 400 | mg/m3 | All Ts changed. |  | 86657 | 333 | 333
98 | Amino-1-propanol, 3- | 156-87-6 | 0.015 | 0.04 | 0.3 | 500 | mg/m3 |  |  | 156876 | 1005 | 1005
99 | Amino-2-(hydroxymethyl)-1,3-propanediol, 2-, acetate salt; (Trizma acetate) | 6850-28-8 | 25 | 75 | 500 | 500 | mg/m3 | TSCA listed, MSDS toxicity data. |  | 6850288 | 1898 | 1898
100 | Amino-2-methyl-2-propanol, 1- | 2854-16-2 | 10 | 30 | 200 | 500 | mg/m3 |  |  | 2854162 | 1743 | 1743
101 | Amino-4,6-dinitrotoluene, 2- | 35572-78-2 | 6 | 15 | 125 | 500 | mg/m3 |  |  | 35572782 | 2993 | 2993
102 | Aminoacetaldehyde diethyl acetal (2,2-diethoxyethylamine) | 645-36-3 | 7.5 | 25 | 150 | 500 | mg/m3 | Added. Tsca listed, no toxicity data found, HHR assumed = 2. |  | 645363 | 1351 | 1351
103 | Aminoacetaldehyde dimethyl acetal (2,2-dimethoxyethylamine) | 22483-09-6 | 10 | 30 | 50 | 250 | mg/m3 | Added. Although MSDS states irritant, "N" assumed. |  | 22483096 | 2889 | 2889
104 | Aminoanthraquinone, 2- | 117-79-3 | 7.5 | 25 | 150 | 500 | mg/m3 |  |  | 117793 | 819 | 819
105 | Aminobenzoic acid, p- | 150-13-0 | 5 | 15 | 100 | 500 | mg/m3 | WEEL-TWA added, T-0, T-1 changed. |  | 150130 | 988 | 988
106 | Aminobutyl)diethoxymethylsilane, (4- | 3037-72-7 | 2 | 6 | 45 | 45 | mg/m3 |  |  | 3037727 | 1751 | 1751
107 | Aminodiphenyl, p- | 92-67-1 | 0.5 | 1.5 | 10 | 200 | mg/m3 |  |  | 92671 | 390 | 390
108 | Aminoethylpiperazine, n- | 140-31-8 | 2.5 | 7.5 | 50 | 500 | mg/m3 |  |  | 140318 | 946 | 946
109 | Aminoheptane, 3-; (3-Heptylamine) | 28292-42-4 | 0.06 | 0.15 | 1.25 | 6 | ppm |  |  | 28292424 | 2967 | 2967
110 | Aminoiminomethyl)urea sulfate(2:1), ( | 591-01-5 | 10 | 30 | 50 | 250 | mg/m3 | TSCA listed, no toxicity data. |  | 591015 | 1253 | 1253
111 | Aminophenol, 2-; (Aminophenol, o-) | 95-55-6 | 0.5 | 1.5 | 10 | 500 | mg/m3 |  |  | 95556 | 414 | 414
112 | Aminophenol, M- | 591-27-5 | 1 | 3 | 20 | 125 | mg/m3 |  |  | 591275 | 1254 | 1254
113 | Aminopropiophenone, 4- | 70-69-9 | 1 | 3.5 | 5.6 | 75 | mg/m3 |  |  | 70699 | 120 | 120
114 | Aminopropylmethyldiethoxysilane, 3- | 3179-76-8 | 15 | 50 | 400 | 500 | mg/m3 | Added. MSDS pchem data. |  | 3179768 | 1758 | 1758
115 | Aminopropyltriehoxysilane; (3-(Triethoxysilyl)-1-propanamine) | 919-30-2 | 6 | 15 | 125 | 500 | mg/m3 | Added. |  | 919302 | 1416 | 1416
116 | Aminopterin; (Aminopteridine) | 54-62-6 | 5 | 15 | 25 | 25 | mg/m3 | . |  | 54626 | 23 | 23
117 | Aminopyrazine | 5049-61-6 | 0.5 | 1.5 | 2.5 | 5 | ppm | SAR |  | 5049616 | 1828 | 1828
118 | Aminopyridine, 4-; (4-Pyridinamine) | 504-24-5 | 4 | 12.5 | 20 | 20 | mg/m3 | . |  | 504245 | 1117 | 1117
119 | Amiton oxalate | 3734-97-2 | 0.6 | 1.5 | 3 | 3 | mg/m3 |  |  | 3734972 | 1787 | 1787
120 | Amiton; (O,O-Diethyl-S-(2-diethylaminoethyl) thiophosphate) | 78-53-5 | 0.6 | 2 | 3.3 | 3.3 | mg/m3 |  |  | 78535 | 259 | 259
121 | Amitrole | 61-82-5 | 0.2 | 0.6 | 125 | 500 | mg/m3 | T-2 changed. |  | 61825 | 72 | 72
122 | Ammonia | 7664-41-7 | 25 | 30 | 160 | 1100 | ppm | Interim AEGL-1, -2, -3, ERPG-1, -2, -3. All Ts changed. See LEL formatting note. | 150000 | 7664417 | 2043 | 2043
123 | Ammonium acetate | 631-61-8 | 2.5 | 7.5 | 50 | 250 | mg/m3 |  |  | 631618 | 1343 | 1343
124 | Ammonium aluminum fluoride; (Triammonium hexafluoroaluminate) | 7784-19-2 | 4.28 | 4.28 | 4.28 | 15 | mg/m3 | T-0, T-1, T-2 changed. |  | 7784192 | 2179 | 2179
125 | Ammonium benzoate | 1863-63-4 | 3.5 | 10 | 75 | 350 | mg/m3 |  |  | 1863634 | 1656 | 1656
126 | Ammonium bicarbonate | 1066-33-7 | 2 | 6 | 40 | 200 | mg/m3 |  |  | 1066337 | 1457 | 1457
127 | Ammonium bisulfate; (Ammonium hydrogen sulfate) | 7803-63-6 | 0.025 | 0.075 | 0.5 | 2.5 | mg/m3 |  |  | 7803636 | 2254 | 2254
128 | Ammonium bisulfite; (Ammonium hydrogen sulfite) | 10192-30-0 | 10 | 10 | 10 | 10 | mg/m3 |  |  | 10192300 | 2466 | 2466
129 | Ammonium bromide | 12124-97-9 | 10 | 35 | 200 | 500 | mg/m3 |  |  | 12124979 | 2591 | 2591
130 | Ammonium carbamate; (Carbamic acid, ammonium salt) | 1111-78-0 | 0.3 | 1 | 6 | 35 | mg/m3 |  |  | 1111780 | 1466 | 1466
131 | Ammonium carbonate | 506-87-6 | 0.75 | 2.5 | 15 | 75 | mg/m3 |  |  | 506876 | 1126 | 1126
132 | Ammonium chloride | 12125-02-9 | 10 | 20 | 500 | 500 | mg/m3 | T-2 changed. |  | 12125029 | 2593 | 2593
133 | Ammonium chromate | 7788-98-9 | 0.0146 | 0.438 | 7.5 | 43.9 | mg/m3 | New OSHS PEL-TWA. All Ts changed. |  | 7788989 | 2201 | 2201
134 | Ammonium citrate | 7632-50-0 | 10 | 10 | 30 | 150 | mg/m3 |  |  | 7632500 | 2025 | 2025
135 | Ammonium citrate tribasic | 3458-72-8 | 10 | 30 | 50 | 250 | mg/m3 | Not found in databases. MSDS pchem data. |  | 3458728 | 1775 | 1775
136 | Ammonium citrate, dibasic | 3012-65-5 | 10 | 10 | 10 | 10 | mg/m3 | . |  | 3012655 | 1749 | 1749
137 | Ammonium dichromate | 7789-09-5 | 0.0121 | 0.363 | 7.5 | 36.4 | mg/m3 | All T-s changed. New OSHS PEL-TWA. |  | 7789095 | 2205 | 2205
138 | Ammonium dihydrogen phosphate; (Monoammonium phosphate) | 7722-76-1 | 15 | 50 | 350 | 500 | mg/m3 |  |  | 7722761 | 2069 | 2069
139 | Ammonium ferrous sulfate hexahydrate | 7783-85-9 | 3.19 | 9.56 | 15.9 | 500 | mg/m3 | T-0, T-1, T-2 changed. |  | 7783859 | 2174 | 2174
140 | Ammonium fluoborate | 13826-83-0 | 3.45 | 3.45 | 6 | 20 | mg/m3 |  |  | 13826830 | 2738 | 2738
141 | Ammonium fluoride | 12125-01-8 | 4.88 | 4.88 | 4.88 | 12.5 | mg/m3 | T-0, T-1, T-2 changed. |  | 12125018 | 2592 | 2592
142 | Ammonium formate | 540-69-2 | 10 | 30 | 50 | 500 | mg/m3 |  |  | 540692 | 1168 | 1168
143 | Ammonium hexachlorohydrate (III) | z-0001 | 10 | 30 | 50 | 250 | mg/m3 |  |  | 9999990001 | 3210 | 3210
144 | Ammonium hexafluorosilicate; (Ammonium silicofluoride) | 16919-19-0 | 3.91 | 11.7 | 20 | 30 | mg/m3 | T-0, T-1 changed. |  | 16919190 | 2813 | 2813
145 | Ammonium hydrogen fluoride; (Ammonium bifluoride) | 1341-49-7 | 3.75 | 3.75 | 3.75 | 3.75 | mg/m3 | All Ts changed. |  | 1341497 | 1598 | 1598
146 | Ammonium hydrogen oxalate hemihydrate | 37541-72-3 | 7.5 | 25 | 150 | 500 | mg/m3 | Not found in databases. ChemFinder MF, MW. MSDS HHR = 2. |  | 37541723 | 3005 | 3005
147 | Ammonium hydroxide | 1336-21-6 | 2 | 6 | 40 | 100 | ppm | Human LC lo added. T-0, T-1 changed. |  | 1336216 | 1592 | 1592
148 | Ammonium iodide | 12027-06-4 | 4 | 12.5 | 75 | 400 | mg/m3 | All Ts changed. |  | 12027064 | 2552 | 2552
149 | Ammonium lactate | 52003-58-4 | 10 | 30 | 50 | 250 | mg/m3 |  |  | 52003584 | 3031 | 3031
150 | Ammonium lignin sulfonate | 8061-53-8 | 10 | 30 | 50 | 250 | mg/m3 |  |  | 8061538 | 2288 | 2288
151 | Ammonium molybdate | 11098-84-3 | 11.7 | 11.7 | 11.7 | 500 | mg/m3 | T-0, T-1, T-2 changed. Also listed as CASRN 13106-76-8 |  | 11098843 | 2516 | 2516
152 | Ammonium molybdate | 13106-76-8 | 10.2 | 30.7 | 51.1 | 150 | mg/m3 | T-1, T-2 changed. |  | 13106768 | 2630 | 2630
153 | Ammonium molybdate(VI) tetrahydrate | 12054-85-2 | 60.7 | 60.7 | 60.7 | 150 | mg/m3 | T-0, T-1, T-2 changed. |  | 12054852 | 2573 | 2573
154 | Ammonium molybdophosphate | 12026-66-3 | 8.15 | 24.4 | 40.7 | 200 | mg/m3 | T-0, T-1 changed. |  | 12026663 | 2551 | 2551
155 | Ammonium nickel sulfate | 15699-18-0 | 4.89 | 4.89 | 5 | 48.9 | mg/m3 | All Ts changed. |  | 15699180 | 2780 | 2780
156 | Ammonium nitrate | 6484-52-2 | 10 | 10 | 10 | 500 | mg/m3 |  |  | 6484522 | 1890 | 1890
157 | Ammonium oxalate monohydrate | 5972-73-6 | 1.5 | 4 | 30 | 150 | mg/m3 | This CASRN in H&N, with MW = 125.08 |  | 5972736 | 1858 | 1858
158 | Ammonium oxalate; (Ammonium oxalate hydrate) | 6009-70-7 | 1.5 | 4 | 30 | 150 | mg/m3 | This name & CASRN in CHRIS & OHMTADS |  | 6009707 | 1862 | 1862
159 | Ammonium oxalate; (Ethanedioic acid, diammonium salt) | 1113-38-8 | 0.15 | 0.5 | 4 | 20 | mg/m3 |  |  | 1113388 | 1468 | 1468
160 | Ammonium pentaborate | 12007-89-5 | 10 | 30 | 50 | 250 | mg/m3 |  |  | 12007895 | 2541 | 2541
161 | Ammonium perchlorate | 7790-98-9 | 5 | 15 | 100 | 500 | mg/m3 |  |  | 7790989 | 2237 | 2237
162 | Ammonium permanganate | 13446-10-1 | 0.2 | 3 | 5 | 500 | mg/m3 |  |  | 13446101 | 2643 | 2643
163 | Ammonium persulfate | 7727-54-0 | 0.1 | 0.3 | 20 | 100 | mg/m3 | T-2 changed. |  | 7727540 | 2079 | 2079
164 | Ammonium phosphate dibasic | 7783-28-0 | 10 | 30 | 50 | 250 | mg/m3 |  |  | 7783280 | 2151 | 2151
165 | Ammonium picrate | 131-74-8 | 10 | 30 | 50 | 250 | mg/m3 |  |  | 131748 | 927 | 927
166 | Ammonium polyacrylate | 9003-03-6 | 10 | 30 | 50 | 250 | mg/m3 | TSCA listed, no toxicity data, no MSDS, assumed solid. |  | 9003036 | 2310 | 2310
167 | Ammonium sulfamate | 7773-06-0 | 10 | 30 | 50 | 500 | mg/m3 |  |  | 7773060 | 2107 | 2107
168 | Ammonium sulfate | 7783-20-2 | 40 | 125 | 500 | 500 | mg/m3 |  |  | 7783202 | 2150 | 2150
169 | Ammonium sulfide | 12135-76-1 | 3.5 | 10 | 15 | 15 | ppm | See LEL formatting note. | 40000 | 12135761 | 2597 | 2597
170 | Ammonium sulfite | 10196-04-0 | 10 | 10 | 10 | 10 | mg/m3 | No useful data found. |  | 10196040 | 2467 | 2467
171 | Ammonium sulfite monohydrate | 7783-11-1 | 10 | 30 | 50 | 250 | mg/m3 | HC&P listed, no toxicity data found |  | 7783111 | 2148 | 2148
172 | Ammonium tartrate | 14307-43-8 | 10 | 10 | 10 | 10 | mg/m3 | No useful data found. |  | 14307438 | 2757 | 2757
173 | Ammonium tartrate; (Diammonium tartrate) | 3164-29-2 | 1.5 | 5 | 40 | 200 | mg/m3 |  |  | 3164292 | 1757 | 1757
174 | Ammonium tetraethyl bromide | 71-91-0 | 1.25 | 4 | 30 | 40 | mg/m3 |  |  | 71910 | 127 | 127
175 | Ammonium tetramethyl bromide; (Tetramethylammonium bromide) | 64-20-0 | 0.2 | 0.6 | 4 | 20 | mg/m3 |  |  | 64200 | 92 | 92
176 | Ammonium thiocyanate | 1762-95-4 | 12.5 | 35 | 200 | 200 | mg/m3 |  |  | 1762954 | 1650 | 1650
177 | Ammonium thiosulfate; (Ammonium hyposulfite) | 7783-18-8 | 10 | 30 | 50 | 500 | mg/m3 |  |  | 7783188 | 2149 | 2149
178 | Ammonium tungstate(VI) | 11120-25-5 | 1.38 | 4.14 | 6.9 | 6.9 | mg/m3 | TSCA, HC&P listed., no toxicity data. All Ts changed. |  | 11120255 | 2525 | 2525
179 | Ammonium vanadate; (Ammonium vanadium oxide; Ammonium metavanadate) | 7803-55-6 | 0.0322 | 0.0965 | 0.322 | 3.5 | mg/m3 | T-0, T-1, T-2 changed. |  | 7803556 | 2251 | 2251
180 | Ammonium, hexadecyltrimethyl-, bromide; (Hexadecyltrimethylammonium bromide) | 57-09-0 | 0.035 | 0.1 | 0.75 | 150 | mg/m3 |  |  | 57090 | 42 | 42
181 | Ammonium-d4 deuteroxide | 13550-49-7 | 10 | 29 | 177 | 883 | ppm | Added. Not found in databases. MW and MF ex ChemFinder. |  | 13550497 | 2698 | 2698
182 | Amosite | 12172-73-5 | 0.005 | 0.05 | 40 | 200 | mg/m3 | T-1, T-2, T-3 changed. |  | 12172735 | 2607 | 2607
183 | Amphetamine; (Benzedrine) | 300-62-9 | 4 | 12.5 | 20 | 20 | mg/m3 |  |  | 300629 | 1027 | 1027
184 | Amyl acetate | 628-63-7 | 100 | 100 | 100 | 1000 | ppm | See LEL formatting note. | 11000 | 628637 | 1325 | 1325
185 | Amyl alcohol; (1-Pentanol) | 71-41-0 | 100 | 100 | 100 | 100 | ppm | WEEL added, T-3 changed. See LEL formatting note. | 12000 | 71410 | 123 | 123
186 | Amyl methyl ether, tert-; (TAME) | 994-05-8 | 20 | 125 | 125 | 125 | ppm | T-1, T-2 changed. |  | 994058 | 1444 | 1444
187 | Amylamine, n-; (1-Pentylamine) | 110-58-7 | 0.3 | 0.75 | 6 | 30 | mg/m3 | See LEL formatting note. | 78398.6594 | 110587 | 715 | 715
188 | Anhydrone; (Magnesium perchlorate) | 10034-81-8 | 6 | 15 | 125 | 500 | mg/m3 | T-0, T-2 changed. |  | 10034818 | 2389 | 2389
189 | Aniline | 62-53-3 | 5 | 8 | 12 | 20 | ppm | Final AEGL-1, -2, -3. T-2 changed. See LEL formatting note. | 13000 | 62533 | 76 | 76
190 | Anisidine, o- | 90-04-0 | 0.5 | 1.5 | 2.5 | 50 | mg/m3 |  |  | 90040 | 368 | 368
191 | Anisidine, p- | 104-94-9 | 0.5 | 1.5 | 2.5 | 50 | mg/m3 |  |  | 104949 | 551 | 551
192 | Anisole; (Anisole anhydrous; Methoxybenzene) | 100-66-3 | 4 | 12.5 | 75 | 400 | mg/m3 | See LEL formatting note. | 15028.8143 | 100663 | 512 | 512
193 | Anthracene | 120-12-7 | 1.5 | 4 | 30 | 150 | mg/m3 | T-1, T-2, T-3 changed. See LEL formatting note. | 43709.4862 | 120127 | 833 | 833
194 | Anthracenedisulfonic acid,4,8-diamino-9,10-dihydro-1,5-dihydroxy-9,10-dioxo, disodium salt, 2,6-; (Acid Blue 45; Alizarine Blue) | 2861-02-1 | 12.5 | 35 | 250 | 500 | mg/m3 | Name corrected. |  | 2861021 | 1745 | 1745
195 | Anthranilic acid | 118-92-3 | 4 | 12.5 | 75 | 500 | mg/m3 |  | #VALUE! | 118923 | 824 | 824
196 | Anthraquinone | 84-65-1 | 10 | 30 | 50 | 500 | mg/m3 |  |  | 84651 | 325 | 325
197 | Antimony | 7440-36-0 | 0.5 | 1.5 | 50 | 50 | mg/m3 | T-2 changed. |  | 7440360 | 1955 | 1955
198 | Antimony oxide | 1309-64-4 | 0.599 | 1.8 | 4 | 59.9 | mg/m3 | T-1, T-2 changed. |  | 1309644 | 1521 | 1521
199 | Antimony pentachloride | 7647-18-9 | 1.23 | 3.68 | 6.14 | 123 | mg/m3 | T-1, T-2 changed. |  | 7647189 | 2039 | 2039
200 | Antimony pentafluoride | 7783-70-2 | 0.89 | 0.89 | 2.7 | 89 | mg/m3 | T-0, T-1, T-3 changed. |  | 7783702 | 2167 | 2167
201 | Antimony pentasulfide | 1315-04-4 | 0.829 | 2.49 | 4.15 | 82.9 | mg/m3 | T-0, T-2, T-3 changed. |  | 1315044 | 1559 | 1559
202 | Antimony potassium tartrate trihydrate | 28300-74-5 | 1.31 | 3.92 | 6.53 | 131 | mg/m3 | T-0, T-2, T-3 changed. |  | 28300745 | 2968 | 2968
203 | Antimony trichloride | 10025-91-9 | 0.937 | 0.937 | 0.937 | 93.7 | mg/m3 | All Ts changed. |  | 10025919 | 2374 | 2374
204 | Antimony trifluoride | 7783-56-4 | 0.734 | 0.734 | 4 | 73.4 | mg/m3 | All Ts changed. |  | 7783564 | 2162 | 2162
205 | Antimycin A | 1397-94-0 | 0.35 | 1 | 1.8 | 12.5 | mg/m3 |  |  | 1397940 | 1610 | 1610
206 | Antioxidant G-16 (most toxic antiox) | 61373-87-3 | 10 | 30 | 50 | 125 | mg/m3 |  |  | 61373873 | 3058 | 3058
207 | Aqua regia (75% hydrochloric + 25% nitric acid) | 8007-56-5 | 0.85 | 1.6 | 18 | 94.5 | ppm | 0.75 HCl+0.25 HNO3, MW from H&N, all Ts changed. |  | 8007565 | 2271 | 2271
208 | Arginine, L- | 74-79-3 | 10 | 30 | 50 | 250 | mg/m3 | No useful data found. |  | 74793 | 136 | 136
209 | Argon | 7440-37-1a | 65000 | 65000 | 230000 | 400000 | ppm | Simple asphyxiant, all Ts changed. |  | 7440371 | 1956 | 1956
210 | Argon, cryogenic | 7440-37-1b | 65000 | 65000 | 230000 | 400000 | ppm | As Ar, simple asphyxiant, all Ts changed. |  | 7440371 | 1956 | 1957
211 | Aromatic hydrocarbon solvents; (High flash naphtha distillates; Solvent naphtha (petroleum), light aromatic) | 64742-95-6 | 500 | 750 | 750 | 750 | ppm | See LEL formatting note. | 8000 | 64742956 | 3108 | 3108
212 | Aromatic isocyanate mixture "SWD 305A" | z-0111 | 1.25 | 4 | 20 | 125 | mg/m3 | Added. |  | 9999990111 | 3307 | 3307
213 | Arsenic (& inorganic compounds) | 1327-53-3 | 0.01 | 0.03 | 5 | 5 | mg/m3 |  |  | 1327533 | 1577 | 1577
214 | Arsenic (organic compounds as As) | 7440-38-2 | 0.5 | 1.5 | 2.5 | 350 | mg/m3 |  |  | 7440382 | 1958 | 1958
215 | Arsenic acid | 1327-52-2 | 0.0189 | 0.0568 | 3 | 55 | mg/m3 | All Ts changed. |  | 1327522 | 1576 | 1576
216 | Arsenic acid; (o-arsenic acid) | 7778-39-4 | 0.0189 | 0.4 | 3 | 9.5 | mg/m3 | All Ts changed. |  | 7778394 | 2117 | 2117
217 | Arsenic pentoxide | 1303-28-2 | 0.0153 | 1 | 7.67 | 7.67 | mg/m3 | T-1, T-2, T-3 changed. |  | 1303282 | 1493 | 1493
218 | Arsenious acid | 13464-58-9 | 0.0168 | 0.2 | 1.4 | 8.41 | mg/m3 | T-0, T-1, T-3 changed. |  | 13464589 | 2661 | 2661
219 | Arsenous trichloride | 7784-34-1 | 0.0242 | 0.0726 | 1.35 | 12.1 | ppm | T-0, T-1, T-3 changed. |  | 7784341 | 2183 | 2183
220 | Arsine | 7784-42-1 | 0.05 | 0.05 | 0.17 | 0.5 | ppm | ERPG-2, -3, final AEGL-2, -3. See LEL formatting note. | 51000 | 7784421 | 2186 | 2186
221 | Asbestos | 1332-21-4 | 0.005 | 0.5 | 0.5 | 2.5 | mg/m3 |  |  | 1332214 | 1582 | 1582
222 | Asbestos (Chrysotile) | 12001-29-5 | 0.005 | 0.5 | 50 | 250 | mg/m3 |  |  | 12001295 | 2533 | 2533
223 | Ascaridole | 512-85-6 | 0.75 | 2.5 | 20 | 75 | mg/m3 |  |  | 512856 | 1135 | 1135
224 | Ascarite; (Asbestos, 1332-21-4) | 81133-20-2 | 0.005 | 0.5 | 0.5 | 2.5 | mg/m3 | Assumed not to be "Ascarite-2", which does not contain asbestos. |  | 81133202 | 3185 | 3185
225 | Ascorbic acid | 50-81-7 | 60 | 200 | 500 | 500 | mg/m3 |  |  | 50817 | 9 | 9
226 | Asphalt; (Bitumen) | 8052-42-4a | 0.5 | 0.75 | 5 | 25 | mg/m3 | See also Petroleum asphalt, SAX PCR500 |  | 8052424 | 2286 | 2286
227 | Auramine; (4.4'-(Imidocarbonyl)bis(n.n-dimethylamine) monohydrochloride) | 2465-27-2 | 2.5 | 7.5 | 60 | 60 | mg/m3 | Synonym changed. PNOC deleted, MW corrected to RTECS and HSDB. T-0, T-1, T-2 changed. |  | 2465272 | 1706 | 1706
228 | Azaserine; (L-Serine, diazoacetate (ester)) | 115-02-6 | 0.0125 | 0.04 | 0.25 | 75 | mg/m3 |  |  | 115026 | 797 | 797
229 | Azinphos ethyl; (Ethyl guthion) | 2642-71-9 | 0.75 | 2 | 3.9 | 150 | mg/m3 | T-2 changed. |  | 2642719 | 1724 | 1724
230 | Azinphos methyl; (GuthionR) | 86-50-0 | 0.2 | 0.6 | 0.7 | 10 | mg/m3 |  |  | 86500 | 332 | 332
231 | Azirdine; (ethylenimine; poly(ethyleneimine)) | 9002-98-6 | 5 | 15 | 100 | 500 | mg/m3 | Added. Lowest MW compound selected. |  | 9002986 | 2308 | 2308
232 | Azobis(2-methylpropionitrile), 2,2'- | 78-67-1 | 7.5 | 25 | 150 | 300 | mg/m3 |  |  | 78671 | 262 | 262
233 | Azodicarbamide; (Azodicarbonamide) | 123-77-3 | 40 | 125 | 200 | 200 | mg/m3 |  |  | 123773 | 877 | 877
234 | Bacto peptone | 51142-18-8 | 10 | 30 | 50 | 250 | mg/m3 | Not in databases, no useful data in MSDS. |  | 51142188 | 3027 | 3027
235 | Barbituric acid | 67-52-7 | 2 | 6 | 40 | 200 | mg/m3 | Deleted PNOS, T-0, T-1 changed. |  | 67527 | 103 | 103
236 | Barium | 7440-39-3 | 0.5 | 1.5 | 50 | 250 | mg/m3 | T-2, T-3 changed. |  | 7440393 | 1959 | 1959
237 | Barium acetate; (Barium acetate anhydrous) | 543-80-6 | 0.93 | 2.79 | 4.65 | 93 | mg/m3 | All Ts changed. |  | 543806 | 1189 | 1189
238 | Barium carbonate | 513-77-9 | 0.3 | 0.75 | 6 | 500 | mg/m3 |  |  | 513779 | 1140 | 1140
239 | Barium chloride | 10361-37-2 | 0.5 | 1.5 | 15 | 50 | mg/m3 | T-2 changed. |  | 10361372 | 2487 | 2487
240 | Barium chloride dihydrate | 10326-27-9 | 0.889 | 2.67 | 4.45 | 88.9 | mg/m3 | All Ts changed. |  | 10326279 | 2484 | 2484
241 | Barium chromate | 10294-40-3 | 0.0246 | 0.737 | 1.25 | 73.7 | mg/m3 | New OSHA PEL-TWA. T-0, T-1, T-2 changed. |  | 10294403 | 2479 | 2479
242 | Barium cyanide | 542-62-1 | 0.69 | 2.07 | 3.5 | 69 | mg/m3 | T-0, T-1, T-3 changed. |  | 542621 | 1184 | 1184
243 | Barium dioxide; (Barium peroxide) | 1304-29-6 | 0.617 | 0.617 | 1.5 | 7.5 | mg/m3 | T-0, T-1 changed. |  | 1304296 | 1499 | 1499
244 | Barium diphenylamine sulfonate | 6211-24-1 | 2.31 | 6.92 | 11.5 | 231 | mg/m3 | All Ts changed. MF, MW, MP ex ChemFinder. |  | 6211241 | 1882 | 1882
245 | Barium fluoride | 7787-32-8 | 0.638 | 1.92 | 15 | 100 | mg/m3 | T-0, T-1, T-2 changed. |  | 7787328 | 2193 | 2193
246 | Barium hydrogen phosphate; (Barium phosphate dibasic) | 10048-98-3 | 0.849 | 2.55 | 4.25 | 20 | mg/m3 | T-0, T-2 changed. |  | 10048983 | 2412 | 2412
247 | Barium hydroxide | 17194-00-2 | 0.624 | 1.87 | 3.12 | 100 | mg/m3 | T-0. T-1, T-2 changed, |  | 17194002 | 2822 | 2822
248 | Barium hydroxide octahydrate | 12230-71-6 | 1.15 | 3 | 20 | 115 | mg/m3 | Loses water of crystallization at 78 C. T-2, T-3 changed. |  | 12230716 | 2613 | 2613
249 | Barium metaborate | 13701-59-2 | 10 | 30 | 200 | 500 | mg/m3 |  |  | 13701592 | 2713 | 2713
250 | Barium nitrate | 10022-31-8 | 0.952 | 2.5 | 15 | 95.2 | mg/m3 | All Ts changed. |  | 10022318 | 2360 | 2360
251 | Barium nitrite | 13465-94-6 | 0.835 | 2.5 | 4.17 | 20 | mg/m3 | T-0, T-2 changed. |  | 13465946 | 2666 | 2666
252 | Barium oxide | 1304-28-5 | 0.558 | 1.67 | 2.79 | 55.8 | mg/m3 | Moisture sensitive, Ts changed. |  | 1304285 | 1498 | 1498
253 | Barium permanganate | 7787-36-2 | 1.37 | 20.5 | 34.1 | 34.1 | mg/m3 | Sparingly sol in H2O, all Ts changed, |  | 7787362 | 2194 | 2194
254 | Barium phosphate | 13466-20-1 | 0.788 | 2.36 | 4 | 20 | mg/m3 | T-0, T-1 chanced. |  | 13466201 | 2667 | 2667
255 | Barium stearate | 6865-35-6 | 10 | 30 | 200 | 500 | mg/m3 | SAX & TSCA have H72, MW=706.4; RTECS & H&N have H70, MW=704.40. T-1, T-2, T-3 changed. |  | 6865356 | 1899 | 1899
256 | Barium sulfate | 7727-43-7 | 15 | 30 | 350 | 500 | mg/m3 | T-2, T-3 changed. |  | 7727437 | 2078 | 2078
257 | Basic Green 4; (Aizen malachite green) | 569-64-2 | 0.35 | 1 | 6 | 35 | mg/m3 | . |  | 569642 | 1235 | 1235
258 | Basic Red 1; (Rhodamine 6G extra base) | 989-38-8 | 0.025 | 0.075 | 0.6 | 2.5 | mg/m3 |  |  | 989388 | 1440 | 1440
259 | Bathophenanthroline | 1662-01-7 | 75 | 250 | 500 | 500 | mg/m3 | Added. MSDS states non-hazardous, therefore assume HHR = 1. |  | 1662017 | 1636 | 1636
260 | Bentonite; (Clay absorbent) | 1302-78-9 | 10 | 30 | 50 | 50 | mg/m3 |  |  | 1302789 | 1492 | 1492
261 | Benz(e)acephenanthrylene; (Benzo(b)fluoroanthene) | 205-99-2 | 0.2 | 0.6 | 4 | 20 | mg/m3 | Names corrected. |  | 205992 | 1009 | 1009
262 | Benzal chloride | 98-87-3 | 0.4 | 1.25 | 2.3 | 500 | mg/m3 |  |  | 98873 | 475 | 475
263 | Benzaldehyde | 100-52-7 | 2 | 4 | 4 | 150 | ppm | All Ts changed. |  | 100527 | 508 | 508
264 | Benzamide | 55-21-0 | 3 | 10 | 60 | 350 | mg/m3 |  |  | 55210 | 24 | 24
265 | Benzenamine, sulfate (2:1) | 542-16-5 | 10 | 30 | 50 | 250 | mg/m3 | TSCA listed, no toxicity data found. |  | 542165 | 1183 | 1183
266 | Benzene | 71-43-2 | 1 | 52 | 800 | 4000 | ppm | ERPG-1, -2, -3, interim AEGL-1, -2, -3. T-1, T-2, T-3 changed. See LEL formatting note. | 12000 | 71432 | 124 | 124
267 | Benzene D6; (Deuterated benzene) | 1076-43-3 | 1 | 50 | 150 | 1000 | ppm | Synonym added. See LEL formatting note. | 14000 | 1076433 | 1465 | 1465
268 | Benzene hexachloride; (Hexachlorocyclohexane, mixed isomers) | 608-73-1 | 0.15 | 0.5 | 4 | 40 | mg/m3 |  |  | 608731 | 1292 | 1292
269 | Benzene, 1-(chloromethyl)-4-nitro-; (p-Nitrobenzyl chloride) | 100-14-1 | 5 | 15 | 28 | 125 | mg/m3 |  |  | 100141 | 495 | 495
270 | Benzenearsonic acid; (Phenylarsonic acid) | 98-05-5 | 0.27 | 0.27 | 0.27 | 0.27 | mg/m3 |  |  | 98055 | 458 | 458
271 | Benzenesulfonic acid chloride; (Benzenesulfonyl chloride) | 98-09-9 | 0.5 | 1.5 | 200 | 200 | mg/m3 |  |  | 98099 | 462 | 462
272 | Benzenetetracarboxylic dianhydride, 1,2,4,5- | 89-32-7 | 1.5 | 5 | 15 | 15 | mg/m3 |  |  | 89327 | 363 | 363
273 | Benzenethiol; (Thiophenol; Phenyl mercaptan) | 108-98-5 | 0.311 | 0.4 | 3.11 | 3.5 | ppm | T-2 changed. |  | 108985 | 666 | 666
274 | Benzidene | 92-87-5 | 0.15 | 0.5 | 3.5 | 125 | mg/m3 |  |  | 92875 | 393 | 393
275 | Benzo(a)anthracene | 56-55-3 | 0.1 | 0.3 | 2 | 15 | mg/m3 |  |  | 56553 | 37 | 37
276 | Benzo(a)pyrene; (Coal tar pitch volatiles) | 50-32-8 | 0.2 | 0.6 | 15 | 80 | mg/m3 |  |  | 50328 | 7 | 7
277 | Benzo(ghi)perylene | 191-24-2 | 10 | 30 | 50 | 250 | mg/m3 | No toxocity data found. |  | 191242 | 1006 | 1006
278 | Benzo(k)fluoranthene | 207-08-9 | 0.2 | 0.6 | 4 | 20 | mg/m3 |  |  | 207089 | 1011 | 1011
279 | Benzo-4,7,13,16,21,24-hexaoxa-1,10-diazabicyclo(8.8.8)hexacosane, 5,6- | 31250-18-7 | 1.5 | 5 | 35 | 150 | mg/m3 | Not found in databases. MSDS MW, SG. |  | 31250187 | 2981 | 2981
280 | Benzoic acid | 65-85-0 | 4 | 12.5 | 75 | 400 | mg/m3 |  |  | 65850 | 97 | 97
281 | Benzoic acid, sodium salt | 532-32-1 | 100 | 350 | 500 | 500 | mg/m3 | No pchem data found. |  | 532321 | 1154 | 1154
282 | Benzoin oxime | 441-38-3 | 0.6 | 1.5 | 12.5 | 60 | mg/m3 | Rat LD > 500 mg/kg. No pchem data found. |  | 441383 | 1084 | 1084
283 | Benzoin oxime | 441-38-3 | 1.25 | 3.5 | 25 | 125 | mg/m3 | Added. Rat LD > 500 mg/kg, pchem data ex ChemFinder. |  | 441383 | 1084 | 1085
284 | Benzonitrile | 100-47-0 | 1 | 3 | 22 | 56 | mg/m3 | Interim AEGL-2, -3. All Ts changed. See LEL formatting note. | 37935.5867 | 100470 | 506 | 506
285 | Benzophenone | 119-61-9 | 0.5 | 1.5 | 350 | 500 | mg/m3 | WEEL-TWA added. T-0, T-1, T-2 changed. |  | 119619 | 828 | 828
286 | Benzoquinone, p-; (Quinone) | 106-51-4 | 0.1 | 0.3 | 0.5 | 22.6 | ppm |  |  | 106514 | 578 | 578
287 | Benzothiazole | 95-16-9 | 5 | 15 | 100 | 150 | mg/m3 | Added. |  | 95169 | 406 | 406
288 | Benzotriazole | 95-14-7 | 0.025 | 0.075 | 0.5 | 250 | mg/m3 |  |  | 95147 | 405 | 405
289 | Benzotrifluoride | 98-08-8 | 6.41 | 15 | 125 | 500 | mg/m3 | T-0, T-2 changed. See LEL formatting note. | 185135.8973 | 98088 | 461 | 461
290 | Benzoyl chloride | 98-88-4 | 0.3 | 0.3 | 5 | 20 | ppm | ERPG-1, -2, -3. All Ts changed. See LEL formatting note. | 12000 | 98884 | 476 | 476
291 | Benzoyl peroxide | 94-36-0 | 5 | 5 | 12.5 | 500 | mg/m3 |  |  | 94360 | 400 | 400
292 | Benzyl acetate | 140-11-4 | 10 | 10 | 10 | 30 | ppm | Added. |  | 140114 | 944 | 944
293 | Benzyl alcohol | 100-51-6 | 10 | 60 | 150 | 150 | ppm | WEEL-TWA added. All Ts changed. See LEL formatting note. | 13000 | 100516 | 507 | 507
294 | Benzyl aminopurine, 6-; (6-Benzyladenine) | 1214-39-7 | 5 | 15 | 100 | 500 | mg/m3 | Added. |  | 1214397 | 1485 | 1485
295 | Benzyl benzoate | 120-51-4 | 12.5 | 35 | 250 | 500 | mg/m3 |  |  | 120514 | 837 | 837
296 | Benzyl chloride | 100-44-7 | 1 | 1 | 10 | 50 | ppm | ERPG-1, -2, -3, revised ERPG-3 value. See LEL formatting note. | 11000 | 100447 | 504 | 504
297 | Benzyl chloroformate; (Carbobenzoxy chloride) | 501-53-1 | 0.6 | 1.5 | 12.5 | 60 | mg/m3 | Added. |  | 501531 | 1113 | 1113
298 | Benzyl cyanide; (Phenylacetonitrile) | 140-29-4 | 0.2 | 0.6 | 4.3 | 30 | mg/m3 |  |  | 140294 | 945 | 945
299 | Benzyl trichloride; (Trichloromethylbenzene) | 98-07-7 | 0.1 | 0.1 | 7 | 25 | mg/m3 | T-2 changed. |  | 98077 | 460 | 460
300 | Benzylamine | 100-46-9 | 2.5 | 7.5 | 50 | 250 | mg/m3 |  |  | 100469 | 505 | 505
301 | Benzylbutylester phthalic acid; (Benzyl butyl phthalate) | 85-68-7 | 5 | 15 | 500 | 500 | mg/m3 | See LEL formatting note. | 153213.7164 | 85687 | 330 | 330
302 | Benzyldimethylamine; (Dimethylbenzylamine, n,n-; BDMA) | 103-83-3 | 1 | 3 | 20 | 200 | mg/m3 |  |  | 103833 | 540 | 540
303 | Benzyldimethyloctadecylammonium chloride; (Dimethyloctadecylbenzylammonium chloride) | 122-19-0 | 5 | 15 | 100 | 500 | mg/m3 |  |  | 122190 | 855 | 855
304 | Benzylmagnesium chloride | 6921-34-2 | 1.5 | 5 | 35 | 150 | mg/m3 | Added. TSCA listed. Water reactive, it is in solution of diethyl ether or tetrahydrofuran. No toxicity data found. |  | 6921342 | 1901 | 1901
305 | Benzyltrimethylammonium hydroxide; (Triton b) | 100-85-6 | 0.1 | 0.35 | 2.5 | 12.5 | mg/m3 | Added |  | 100856 | 514 | 514
306 | Beryllium | 7440-41-7 | 0.002 | 0.005 | 0.025 | 0.1 | mg/m3 | ERPG-2, -3 |  | 7440417 | 1960 | 1960
307 | Beryllium chloride | 7787-47-5 | 0.0177 | 0.0443 | 0.0443 | 35.5 | mg/m3 | T-0, T-1, T-2 changed. |  | 7787475 | 2195 | 2195
308 | Beryllium fluoride | 7787-49-7 | 0.0104 | 0.0261 | 0.0261 | 20.9 | mg/m3 | All Ts changed |  | 7787497 | 2196 | 2196
309 | Beryllium hydroxide | 13327-32-7 | 0.0095 | 0.0239 | 0.239 | 19.1 | mg/m3 | All Ts changed |  | 13327327 | 2640 | 2640
310 | Beryllium nitrate | 13597-99-4 | 0.0295 | 0.0738 | 7.38 | 59 | mg/m3 |  |  | 13597994 | 2703 | 2703
311 | Beryllium oxide | 1304-56-9 | 0.0056 | 0.0139 | 1.39 | 11.1 | mg/m3 | All Ts changed |  | 1304569 | 1500 | 1500
312 | Betaine, anhydrous; (Glycine betaine) | 107-43-7 | 40 | 125 | 500 | 500 | mg/m3 | Added. |  | 107437 | 615 | 615
313 | Bicyclo(2.2.1)heptane-2-carbonitrile, 5-chloro-6-((((methylamino)carbonyl)oxy)Imino)-, (ls-(1-alpha,2-beta,4-alpha,5-alpha,6E))-. | 15271-41-7 | 3.5 | 10 | 19 | 19 | mg/m3 | Names vary from source to source, CASRN identifies. |  | 15271417 | 2776 | 2776
314 | Bioxirane, 2,2-; (1,2:3,4-Diepoxybutane) | 1464-53-5 | 0.04 | 0.125 | 0.995 | 10 | ppm |  |  | 1464535 | 1616 | 1616
315 | Biphenylol, 4- | 92-69-3 | 10 | 35 | 60 | 60 | mg/m3 |  |  | 92693 | 391 | 391
316 | Biphenylol, sodium salt, 2-; | 132-27-4 | 2.5 | 7.5 | 60 | 300 | mg/m3 |  |  | 132274 | 928 | 928
317 | Bis(1,1-dimethylethyl)-4-ethylphenol, 2,6- | 4130-42-1 | 4 | 12.5 | 75 | 400 | mg/m3 |  |  | 4130421 | 1804 | 1804
318 | Bis(1,1-dimethylethyl)-4-methylphenol, 2,6-; (BHT (food grade); 2,6-Di-tert-butyl-p-cresol) | 128-37-0 | 2 | 6 | 40 | 400 | mg/m3 | T-2 changed. |  | 128370 | 918 | 918
319 | Bis(1-methylethyl)benzene, 1,4-; (p- or 1,4-Diisopropylbenzene) | 100-18-5 | 12.5 | 40 | 300 | 500 | mg/m3 | Name corrected. |  | 100185 | 496 | 496
320 | Bis(1-methylethyl)benzene; (Diisopropylbenzene) | 25321-09-9 | 5 | 15 | 100 | 500 | mg/m3 | See LEL formatting note. | 431172.5998 | 25321099 | 2923 | 2923
321 | Bis(2,3-epoxypropoxy) butane, 1,4- | 2425-79-8 | 30 | 100 | 500 | 500 | mg/m3 |  |  | 2425798 | 1704 | 1704
322 | Bis(2-butoxyethyl) ether; (Dibutyl carbitol; Diethylene glycol dibutyl ether) | 112-73-2 | 6 | 15 | 125 | 200 | ppm |  |  | 112732 | 792 | 792
323 | Bis(2-chlorethylthioethyl) ether; (2-2'-Di(3-chloroethylthio)diethyl ether | 63918-89-8 | 0.3 | 0.75 | 6 | 30 | mg/m3 |  |  | 63918898 | 3086 | 3086
324 | Bis(2-Chloroethoxy)ethane, 1,2-; (Triglycol dichloride) | 112-26-5 | 1 | 3 | 20 | 100 | mg/m3 | Added. |  | 112265 | 776 | 776
325 | Bis(2-chloroethyl)sulfide; (HD; Sulfur mustard) | 505-60-2 | 0.0035 | 0.01 | 0.02 | 0.32 | ppm | Final AEGL-1, -2, -3. |  | 505602 | 1119 | 1119
326 | Bis(2-chloroethylthio)ethane, 1,2-; (Sesquimustard) | 3563-36-8 | 0.06 | 0.15 | 1.25 | 6 | mg/m3 |  |  | 3563368 | 1779 | 1779
327 | Bis(2-chloroethylthio)methane | 63869-13-6 | 0.05 | 0.15 | 1 | 5 | mg/m3 | Not found in databases. |  | 63869136 | 3084 | 3084
328 | Bis(2-chloroethylthio)-n-butane, 1,4- | 142868-93-7 | 0.06 | 0.2 | 1.25 | 6 | mg/m3 | Not found in databases. |  | 142868937 | 3207 | 3207
329 | Bis(2-chloroethylthio)-n-pentane, 1,5- | 142868-94-8 | 0.075 | 0.2 | 1.5 | 7.5 | mg/m3 | Not found in databases. |  | 142868948 | 3208 | 3208
330 | Bis(2-chloroethylthio)-n-propane, 1,3- | 63905-10-2 | 0.06 | 0.15 | 1.25 | 6 | mg/m3 | Not found in databases. |  | 63905102 | 3085 | 3085
331 | Bis(2-chloroethylthiomethyl)ether | 63918-90-1 | 0.06 | 0.15 | 1.25 | 6 | mg/m3 | Not found in databases. |  | 63918901 | 3087 | 3087
332 | Bis(2-ethoxyethyl) ether; (Diethyl carbitol) | 112-36-7 | 75 | 250 | 500 | 500 | mg/m3 |  |  | 112367 | 783 | 783
333 | Bis(2-ethylhexyl) hydrogen phosphate | 298-07-7 | 0.02 | 0.06 | 0.4 | 2 | mg/m3 |  |  | 298077 | 1025 | 1025
334 | Bis(2-ethylhexyl) phenyl phosphate | 16368-97-1 | 0.075 | 0.2 | 1.5 | 7.5 | mg/m3 | No pchem data found, 17W mammal TC lo ignored. |  | 16368971 | 2793 | 2793
335 | Bis(2-hydroxyethyl)dodecanamide, N,N- | 120-40-1 | 0.004 | 0.01 | 0.075 | 100 | ppm |  |  | 120401 | 835 | 835
336 | Bis(2-methylstyryl)benzene, 4-; (1,4-Bis(2-(2-methylphenyl)ethenyl)benzene) | 13280-61-0 | 10 | 30 | 50 | 250 | mg/m3 | No useful data found. |  | 13280610 | 2637 | 2637
337 | Bis(3-tert-butyl-4-hydroxy-6-methyl-phenyl) sulfide | 96-69-5 | 15 | 30 | 300 | 500 | mg/m3 | T-2 changed. |  | 96695 | 440 | 440
338 | Bis(chloromethyl)ketone; (1,3-Dichloroacetone) | 534-07-6 | 0.125 | 0.4 | 2 | 2 | mg/m3 |  |  | 534076 | 1155 | 1155
339 | Bis(chloromethyl)oxetane, 3,3- | 78-71-7 | 0.4 | 1.25 | 2 | 75 | mg/m3 |  |  | 78717 | 263 | 263
340 | Bis(Dimethylamino)acridine, 3,6-; (Acridine orange) | 494-38-2 | 0.4 | 1.25 | 7.5 | 40 | mg/m3 |  |  | 494382 | 1108 | 1108
341 | Bis(trifluoromethyl)benzene, 1,3- | 402-31-3 | 4.7 | 14.1 | 23.5 | 470 | mg/m3 | No toxicity data found. All Ts changed |  | 402313 | 1072 | 1072
342 | Bis(tris(hydroxymethyl)methylamino)propane, 1,3-; (Bis-tris propane) | 64431-96-5 | 10 | 30 | 50 | 250 | mg/m3 | Not listed in databases. ChemFinder listed, MSDS pchem data. |  | 64431965 | 3092 | 3092
343 | Bis[(benzo-15crown-5)-15-ylmethyl] pimelate | 69271-98-3 | 10 | 30 | 50 | 250 | mg/m3 | Not found in databases. |  | 69271983 | 3169 | 3169
344 | Bisbutenylenetetrahydrofurfural; (2,3,4,5-bis(2-butylene)tetrahydro-2-furaldehyde) | 126-15-8 | 10 | 30 | 200 | 500 | mg/m3 |  |  | 126158 | 901 | 901
345 | Bismuth | 7440-69-9 | 1.5 | 5 | 40 | 200 | mg/m3 |  |  | 7440699 | 1983 | 1983
346 | Bismuth acetate | 22306-37-2 | 10 | 30 | 50 | 250 | mg/m3 | HSDB, HC&P listed, no toxicity data, MSDS HHR =2. |  | 22306372 | 2888 | 2888
347 | Bismuth germanate | 12233-73-7 | 1.5 | 5 | 40 | 200 | mg/m3 |  |  | 12233737 | 2615 | 2615
348 | Bismuth hydroxide | 10361-43-0 | 1 | 1 | 3 | 100 | mg/m3 | SAR |  | 10361430 | 2488 | 2488
349 | Bismuth hydroxide nitrate oxide; (White paint) | 1304-85-4 | 7.5 | 20 | 150 | 500 | mg/m3 |  |  | 1304854 | 1502 | 1502
350 | Bismuth iodide | 7787-64-6 | 1.5 | 5 | 35 | 150 | mg/m3 | TSCA listed, ChemFinder pchem data. HHR = 3 |  | 7787646 | 2198 | 2198
351 | Bismuth nitrate | 10361-44-1 | 1.25 | 4 | 25 | 500 | mg/m3 |  |  | 10361441 | 2489 | 2489
352 | Bismuth oxide | 1304-76-3 | 20 | 60 | 400 | 500 | mg/m3 |  |  | 1304763 | 1501 | 1501
353 | Bismuth oxychloride | 7787-59-9 | 75 | 250 | 500 | 500 | mg/m3 |  |  | 7787599 | 2197 | 2197
354 | Bismuth(III) nitrate, pentahydrate | 10035-06-0 | 2 | 6 | 40 | 500 | mg/m3 |  |  | 10035060 | 2397 | 2397
355 | Bisphenol A | 80-05-7 | 5 | 15 | 100 | 500 | mg/m3 | T-0, T-1, T-2 changed. |  | 80057 | 308 | 308
356 | Bisphenol A diglycidyl ether | 1675-54-3 | 1.25 | 3.5 | 6 | 6 | mg/m3 |  |  | 1675543 | 1638 | 1638
357 | Bitoscanate; (1,4-Phenylenediisothiocyanic acid) | 4044-65-9 | 4 | 12.5 | 20 | 20 | mg/m3 |  |  | 4044659 | 1795 | 1795
358 | BoBCalix; (Calix[4]arene-bis(t-octylbenzo-crown-b) | z-0110 | 10 | 30 | 50 | 250 | mg/m3 | Added. Not found in databases. MF, MW from MSDS. |  | 9999990110 | 3306 | 3306
359 | Borane methyl sulfide complex; (Methyl sulfide complex with borane (1:1)) | 13292-87-0 | 0.1 | 0.3 | 2 | 10 | ppm | Added. |  | 13292870 | 2639 | 2639
360 | Borane-tetrahydrofuran | 14044-65-6 | 5 | 15 | 25 | 125 | mg/m3 | No toxicity data, unstable |  | 14044656 | 2748 | 2748
361 | Borate | 14213-97-9 | 60 | 150 | 500 | 500 | mg/m3 | Added. Not found in databases. Used human median lethal dose for boric acid. |  | 14213979 | 2753 | 2753
362 | Boric acid | 10043-35-3 | 2 | 6 | 100 | 125 | mg/m3 |  |  | 10043353 | 2405 | 2405
363 | Boric acid, tributyl ester; (Tri-n-butyl borate) | 688-74-4 | 0.75 | 2.5 | 20 | 100 | ppm |  |  | 688744 | 1369 | 1369
364 | Boron | 7440-42-8 | 2.5 | 7.5 | 50 | 250 | mg/m3 |  |  | 7440428 | 1961 | 1961
365 | Boron carbide | 12069-32-8 | 10 | 30 | 50 | 250 | mg/m3 | No toxicity data found. |  | 12069328 | 2583 | 2583
366 | Boron nitride | 10043-11-5 | 400 | 500 | 500 | 500 | mg/m3 | Rat LD > 50 g/kg |  | 10043115 | 2404 | 2404
367 | Boron oxide | 1303-86-2 | 15 | 30 | 300 | 500 | mg/m3 | T-2 changed. |  | 1303862 | 1494 | 1494
368 | Boron tribromide | 10294-33-4 | 1 | 1 | 1 | 5 | ppm |  |  | 10294334 | 2477 | 2477
369 | Boron trichloride | 10294-34-5 | 0.1 | 0.3 | 2.09 | 2.5 | ppm |  |  | 10294345 | 2478 | 2478
370 | Boron trifluoride | 7637-07-2 | 2.5 | 2.5 | 37 | 110 | mg/m3 | ERPG-1, -2, -3; interim AEGL-1, -2, -3. All Ts changed. |  | 7637072 | 2028 | 2028
371 | Boron trifluoride etherate | 109-63-7 | 9.34 | 25 | 150 | 500 | mg/m3 | T-0, T-1, T-2 changed. |  | 109637 | 676 | 676
372 | Boron trifluoride-dimethyl ether | 353-42-4 | 1 | 3 | 4.94 | 7.5 | ppm |  |  | 353424 | 1052 | 1052
373 | Brij-35; (alpha-Dodecyl-omega-hydroxypolyoxy-ethylene) | 900-29-2 | 0.15 | 0.5 | 3.5 | 400 | mg/m3 | Added. CASRN corrected. |  | 900292 | 1413 | 1413
374 | Brilliant blue | 2650-18-2 | 0.06 | 0.06 | 0.06 | 0.06 | mg/m3 | ChemFinder has different MF, MW |  | 2650182 | 1726 | 1726
375 | Bromadiolone | 28772-56-7 | 0.2 | 0.6 | 1 | 1 | mg/m3 |  |  | 28772567 | 2971 | 2971
376 | Bromine | 7726-95-6 | 0.033 | 0.033 | 0.24 | 8.5 | ppm | ERPG-1, -2, -3, interim AEGL-1, -2, -3. T-2 changed. |  | 7726956 | 2074 | 2074
377 | Bromine chloride | 13863-41-7 | 10 | 30 | 50 | 250 | mg/m3 | No toxicity data found. |  | 13863417 | 2740 | 2740
378 | Bromine pentafluoride | 7789-30-2 | 0.1 | 0.15 | 1 | 33 | ppm | Interim AEGL-2, -3. T-1, T-2, T-3 changed. |  | 7789302 | 2213 | 2213
379 | Bromine trifluoride | 7787-71-5 | 0.12 | 0.12 | 2 | 21 | mg/m3 | Interim AEGL-1, -2, -3. All Ts changed . |  | 7787715 | 2199 | 2199
380 | Bromo acetic acid, methyl ester | 96-32-2 | 0.25 | 0.75 | 5 | 25 | mg/m3 | Pchem data differs in SAX, HC&P, ChemFinder. |  | 96322 | 431 | 431
381 | Bromo-1-chloro-5,5-dimethylhydantoin, 3-; (Bromo-1-chloro-5,5-dimethyl-2,4-imidazolidinedione, 3-) | 126-06-7 | 2.5 | 7.5 | 50 | 250 | mg/m3 | Synonym corrected. T-0,T-1 changed. |  | 126067 | 899 | 899
382 | Bromo-2-chloro-1,1,2-trifluoroethane, 1-; (Halon 1301; 1,1,2-Trifluoro-1-bromo-2-chloroethane) | 354-06-3 | 50 | 150 | 1000 | 5000 | ppm | Changed name and MF. |  | 354063 | 1055 | 1055
383 | Bromo-3-chloro-5,5-dimethylhydantoin, 1-; (1-Bromo-3chloro-5,5-dimethyl-2,4-imidazolidinedione) | 16079-88-2 | 6 | 15 | 125 | 500 | mg/m3 |  |  | 16079882 | 2791 | 2791
384 | Bromo-3-methylbutane, 1- | 107-82-4 | 4 | 12.5 | 75 | 400 | ppm | Added. |  | 107824 | 620 | 620
385 | Bromoacetaldehyde diethyl acetul | 2032-35-1 | 7.5 | 25 | 150 | 500 | mg/m3 | Added. TSCA listed. MSDS HHR = 2. |  | 2032351 | 1670 | 1670
386 | Bromoacetic acid | 79-08-3 | 0.04 | 0.125 | 0.75 | 4 | mg/m3 | Added. Corrosiveto skin and mucous membranes. |  | 79083 | 286 | 286
387 | Bromoacetone | 598-31-2 | 0.075 | 0.2 | 1.5 | 7.5 | ppm |  |  | 598312 | 1282 | 1282
388 | Bromoanisole, 99, 3- | 2398-37-0 | 10 | 30 | 50 | 250 | mg/m3 | Added. No toxicity data, no HHR found. |  | 2398370 | 1700 | 1700
389 | Bromobenzene; (Phenyl bromide) | 108-86-1 | 0.75 | 2.5 | 15 | 350 | ppm | See LEL formatting note. | 5000 | 108861 | 658 | 658
390 | Bromochlorobenzene, m- | 108-37-2 | 10 | 30 | 50 | 250 | mg/m3 |  |  | 108372 | 640 | 640
391 | Bromochlorobenzene, p- | 106-39-8 | 10 | 30 | 50 | 250 | mg/m3 |  |  | 106398 | 568 | 568
392 | Bromochloromethane | 74-97-5 | 200 | 600 | 1000 | 2000 | ppm | See LEL formatting note. | 120000 | 74975 | 150 | 150
393 | Bromocresol green | 76-60-8 | 10 | 30 | 50 | 250 | mg/m3 | No toxicity data found. |  | 76608 | 233 | 233
394 | Bromocresol purple | 115-40-2 | 10 | 30 | 50 | 250 | mg/m3 | No toxicity data found. |  | 115402 | 807 | 807
395 | Bromocyclohexanol, Cis-2- | 16536-57-5 | 0.04 | 0.125 | 0.75 | 40 | ppm | SAR |  | 16536575 | 2797 | 2797
396 | Bromodecane, 1- | 112-29-8 | 1.5 | 5 | 35 | 150 | ppm | Added. |  | 112298 | 778 | 778
397 | Bromodichloromethane | 75-27-4 | 1.5 | 4 | 30 | 150 | mg/m3 |  |  | 75274 | 176 | 176
398 | Bromododecane, 1- | 143-15-7 | 7.5 | 25 | 150 | 500 | mg/m3 | Added. TSCA listed, MSDS HHR = 2. |  | 143157 | 972 | 972
399 | Bromoethane | 74-96-4 | 5 | 1500 | 1500 | 1500 | ppm | PEL-TWA ignored. T-1, t-2 changed. | 67000 | 74964 | 149 | 149
400 | Bromoethanol , 2- (ethylene bromohydrin) | 540-51-2 | 0.075 | 0.2 | 1.5 | 60 | mg/m3 | Added. |  | 540512 | 1165 | 1165
401 | Bromoethylmagnesium | 925-90-6 | 1.5 | 5 | 35 | 150 | mg/m3 | Added. TSCA listed, no toxicity data found, MSDS HHR = 3. |  | 925906 | 1422 | 1422
402 | Bromofluorobenzene, 4-; (p-fluorobromobenzene) | 460-00-4 | 75 | 200 | 500 | 500 | mg/m3 | Added. |  | 460004 | 1087 | 1087
403 | Bromoform; (Tribromomethane) | 75-25-2 | 0.5 | 0.5 | 1 | 850 | ppm |  |  | 75252 | 174 | 174
404 | Bromohexane; (n-Hexyl bromide) | 111-25-1 | 40 | 125 | 750 | 4000 | ppm | Added. |  | 111251 | 739 | 739
405 | Bromomesitylene, 2-; (2-Bromo-1,3,5-trimethylbenzene) | 576-83-0 | 10 | 30 | 50 | 250 | mg/m3 | Added. TSCA & HC&P listed. No toxicity data found. |  | 576830 | 1238 | 1238
406 | Bromomethyl-1,3-dioxolane, 2- | 4360-63-8 | 7.5 | 25 | 150 | 500 | mg/m3 | Added, TSCA listed, no toxicity data found, MSDS HHR. |  | 4360638 | 1811 | 1811
407 | Bromonaphthalene | 90-11-9 | 3.5 | 10 | 60 | 350 | mg/m3 | T-0, T-1, T-2 changed. |  | 90119 | 369 | 369
408 | Bromonitromethane | 563-70-2 | 0.75 | 2.5 | 15 | 75 | mg/m3 | Added. MSDS HHR = 2. |  | 563702 | 1229 | 1229
409 | Bromooctane , 1-; (Octyl bromide) | 111-83-1 | 2.5 | 7.5 | 50 | 250 | ppm | Added. |  | 111831 | 760 | 760
410 | Bromophenol blue | 115-39-9 | 10 | 30 | 50 | 250 | mg/m3 | Added. RTECS, TSCA, HC&P listed, no toxicity data found. |  | 115399 | 806 | 806
411 | Bromophenyl phenyl ether, 4- | 101-55-3 | 2 | 6 | 40 | 200 | mg/m3 |  |  | 101553 | 519 | 519
412 | Bromopropane, 1- | 106-94-5 | 10 | 30 | 2500 | 2500 | ppm | See LEL formatting note. | 46000 | 106945 | 586 | 586
413 | Bromopropane, 2- | 75-26-3 | 600 | 1500 | 12500 | 25000 | ppm |  |  | 75263 | 175 | 175
414 | Bromopyrene, 3- | 1714-29-0 | 10 | 30 | 50 | 250 | mg/m3 | Not found in databases, assumed solid or non-volatile liquid. |  | 1714290 | 1643 | 1643
415 | Bromosuccinimide, N- | 128-08-5 | 2 | 6 | 40 | 200 | mg/m3 |  |  | 128085 | 917 | 917
416 | Bromothymol blue | 76-59-5 | 10 | 30 | 50 | 250 | mg/m3 | RTECS, TSCA, HC&P listed, no toxicity data. |  | 76595 | 232 | 232
417 | Bromotoluene, A-; (Benzyl bromide) | 100-39-0 | 0.6 | 1.5 | 12.5 | 60 | mg/m3 |  |  | 100390 | 501 | 501
418 | Bromotrichloromethane | 75-62-7 | 0.06 | 0.15 | 1.25 | 6 | ppm |  |  | 75627 | 196 | 196
419 | Bromotrifluoroethylene | 598-73-2 | 7.06 | 21.2 | 125 | 125 | ppm | T-0, T-1, T-2 changed. |  | 598732 | 1287 | 1287
420 | Bromotrifluoromethane; (Trifluorobromomethane) | 75-63-8 | 1000 | 3500 | 25000 | 40000 | ppm | T-1 changed. |  | 75638 | 197 | 197
421 | Bromotrimethylsilane; (Trimethylsilyl bromide) | 2857-97-8 | 1.5 | 5 | 35 | 150 | mg/m3 | Added. TSCA listed, no yoxicity data found, MSDS HHR = 3. |  | 2857978 | 1744 | 1744
422 | Brown menhaden fish oil | 68440-42-6 | 10 | 30 | 50 | 250 | mg/m3 | Added. TSCA listed, no toxicity or pchem data found |  | 68440426 | 3141 | 3141
423 | Brucine; (2,3-Dimethoxystrychnine) | 357-57-3 | 0.6 | 1.5 | 12.5 | 40 | mg/m3 | T-0, T-1, T-2 changed. |  | 357573 | 1059 | 1059
424 | Buffer | 3418-02-5 | 10 | 30 | 50 | 250 | mg/m3 | Added. Not found in databases. CASRN incorrect. |  | 3418025 | 1772 | 1772
425 | Buffer solution, aequeous | 7732-18-5 | 500 | 500 | 500 | 500 | mg/m3 |  |  | 7732185 | 2080 | 2080
426 | Butadiene,1,3- | 106-99-0 | 2 | 670 | 5300 | 22000 | ppm | ERPG-1, -2, -3. Interim AEGL-1, -2, -3. T-1, T-2, T-3 changed. See LEL formatting note. | 20000 | 106990 | 591 | 591
427 | Butanaminium,N,N,N-tributyl bromide, 1-; (Tetrabutylammonium bromide) | 1643-19-2 | 10 | 30 | 50 | 250 | mg/m3 | No toxicity data found. |  | 1643192 | 1635 | 1635
428 | Butane | 106-97-8 | 800 | 5500 | 17000 | 53000 | ppm | AEGL-1, -2, -3. T-1, T-2, T-3 changed. See LEL formatting note. | 16000 | 106978 | 589 | 589
429 | Butanedioic acid, diethyl ester; (Succinic acid, diethyl ester) | 123-25-1 | 5 | 15 | 100 | 500 | ppm | See LEL formatting note. | 11000 | 123251 | 864 | 864
430 | Butanedioic acid, dimethyl ester; (Succinic acid, dimethyl ester) | 106-65-0 | 3.5 | 10 | 75 | 350 | ppm | See LEL formatting note. | 10000 | 106650 | 579 | 579
431 | Butanediol dinitrate, 1,4- | 3457-91-8 | 0.05 | 0.125 | 0.4 | 3 | ppm | SAR |  | 3457918 | 1774 | 1774
432 | Butanediol, 1,3- | 107-88-0 | 25 | 75 | 500 | 500 | mg/m3 |  |  | 107880 | 623 | 623
433 | Butanediol, 1,4-; (1,4-Tetramethylene glycol; TMA) | 110-63-4 | 1.25 | 3.5 | 25 | 250 | mg/m3 |  |  | 110634 | 717 | 717
434 | Butanedione, 2,3- | 431-03-8 | 20 | 60 | 400 | 400 | mg/m3 | Added. |  | 431038 | 1083 | 1083
435 | Butanenitrile; (Butyronitrile) | 109-74-0 | 8 | 24 | 40 | 50 | ppm | See LEL formatting note. | 16500 | 109740 | 684 | 684
436 | Butanephosphonic acid | 3321-64-0 | 0.02 | 0.06 | 0.4 | 2 | mg/m3 | H&N listed, name changed from Disodium butylphosphonate, MW = 184.00, MF = C6.H11.O3.P SAR |  | 3321640 | 1767 | 1767
437 | Butanethiol; (n-Butyl mercaptan) | 109-79-5 | 0.5 | 7.5 | 50 | 500 | ppm | See LEL formatting note. | 14000 | 109795 | 687 | 687
438 | Butanoic acid, butyl ester; (n-Butyl n-butanoate) | 109-21-7 | 1.5 | 5 | 35 | 150 | ppm |  |  | 109217 | 671 | 671
439 | Butanol, aluminum salt, 2- | 2269-22-9 | 18.3 | 54.8 | 91.3 | 400 | mg/m3 | TSCA, HC&P listed, no toxicity data. All Ts changed. |  | 2269229 | 1692 | 1692
440 | Butanol, N-(d10) | 34193-38-9 | 0.5 | 1.5 | 10 | 50 | ppm | Added. LC60 eztimated from HHR. | 14000 | 34193389 | 2987 | 2987
441 | Butanone oxime; (Ethyl methyl ketoxime) | 96-29-7 | 10 | 40 | 100 | 100 | ppm | WEEL-TWA added. T-0 changed. |  | 96297 | 430 | 430
442 | Butanone, 2-; (Methyl ethyl ketone; MEK) | 78-93-3 | 200 | 200 | 2700 | 4000 | ppm | Interim AEGL-1, -2, -3. See LEL formatting note. | 14000 | 78933 | 276 | 276
443 | Butene, 1-; (Butylene) | 106-98-9 | 400 | 1200 | 2000 | 10000 | ppm | See LEL formatting note. T-3 changed. | 16000 | 106989 | 590 | 590
444 | Butene, 2- | 107-01-7 | 1.5 | 4 | 30 | 150 | ppm | All Ts changed. See LEL formatting note. | 6000 | 107017 | 592 | 592
445 | Butene, cis-2-; (cis-1,2-Dimethylethylene) | 590-18-1 | 65000 | 65000 | 230000 | 400000 | ppm | Simple asphyxiant. All Ts changed. See LEL formatting note. | 16000 | 590181 | 1251 | 1251
446 | Butene, trans-2-; (Trans-1,2-dimethylethylene) | 624-64-6 | 6000 | 15000 | 25000 | 25000 | ppm | Name corrected. See LEL formatting note. | 18000 | 624646 | 1315 | 1315
447 | Butoxyethanol acetate, 2-; (Ethylene glycol monobutyl ether acetate) | 112-07-2 | 5 | 15 | 25 | 150 | ppm | See LEL formatting note. | 8800 | 112072 | 772 | 772
448 | Butoxyethanol phosphate, 2- | 78-51-3 | 7.5 | 20 | 150 | 500 | mg/m3 |  |  | 78513 | 258 | 258
449 | Butoxyethanol, 2-; (Glycol ether EB; Xtraction II) | 111-76-2 | 50 | 50 | 100 | 700 | ppm | See LEL formatting note. | 11000 | 111762 | 757 | 757
450 | Butoxyethoxy)-ethanol, 2-(2-; (Diethylene glycol monobutyl ether) | 112-34-5 | 100 | 100 | 500 | 500 | mg/m3 | See LEL formatting note. | 79581.4771 | 112345 | 781 | 781
451 | Butoxyethoxy)ethyl thiocyanate, 2-(2- | 112-56-1 | 0.35 | 1 | 7.5 | 40 | mg/m3 |  |  | 112561 | 788 | 788
452 | Butoxypolypropylene glycol | 9003-13-8 | 35 | 100 | 500 | 500 | mg/m3 | RTECS has six entries for this CASRN |  | 9003138 | 2313 | 2313
453 | Butyl acetate, n- | 123-86-4 | 5 | 5 | 200 | 3000 | ppm | ERPG-1, -2, -3. See LEL formatting note. | 14000 | 123864 | 878 | 878
454 | Butyl acetate, sec- | 105-46-4 | 200 | 200 | 300 | 1500 | ppm | See LEL formatting note. | 17000 | 105464 | 558 | 558
455 | Butyl acetate, tert- | 540-88-5 | 200 | 600 | 1000 | 1500 | ppm | See LEL formatting note. | 13000 | 540885 | 1173 | 1173
456 | Butyl acetoacetate, tert- | 1694-31-1 | 20 | 60 | 400 | 500 | mg/m3 | TSCA listed, no toxicity data found. MSDS rat oral LD50 > 5 g/kg. |  | 1694311 | 1641 | 1641
457 | Butyl acrylate, n- | 141-32-2 | 2 | 8.3 | 130 | 480 | ppm | ERPG-1, -2, -3; interim AEGL-1, -2, -3. T-1, T-2, T-3 changed. See LEL formatting note. | 15000 | 141322 | 950 | 950
458 | Butyl alcohol, n- | 71-36-3 | 50 | 50 | 50 | 1400 | ppm | See LEL formatting note. | 14000 | 71363 | 122 | 122
459 | Butyl alcohol, sec-; (2-Butanol) | 78-92-2 | 100 | 150 | 2000 | 2000 | ppm | T-2 changed. See LEL formatting note. | 14000 | 78922 | 275 | 275
460 | Butyl bis(2-ethylhexyl)phosphate | z-0002 | 0.2 | 0.6 | 0.75 | 0.75 | ppm | SAR |  | 9999990002 | 3211 | 3211
461 | Butyl bromide, n-; (1-Bromobutane) | 109-65-9 | 15 | 50 | 350 | 1500 | ppm | Added. See LEL formatting note. | 25000 | 109659 | 678 | 678
462 | Butyl chloroformate, n- | 592-34-7 | 1 | 3 | 20 | 100 | ppm | Added. CHRIS, TSCA, HC&P ChemFinder listed, client r oral LD50. |  | 592347 | 1262 | 1262
463 | Butyl chloroformate, sec- | 17462-58-7 | 0.15 | 0.5 | 3.5 | 15 | ppm | Added. TSCA, H&N, ChemFinder listed, no pchem data, SG assumed. Client rat LC50. |  | 17462587 | 2826 | 2826
464 | Butyl ether, n-; (Dibutyl ether) | 142-96-1 | 1 | 3 | 20 | 400 | ppm | See LEL formatting note. | 9000 | 142961 | 970 | 970
465 | Butyl glycidyl ether, n- | 2426-08-6 | 3 | 3 | 5.6 | 250 | ppm | PEL-TWA ignored. T-0, T-1, T-2 changed.. See LEL formatting note. | 11580 | 2426086 | 1705 | 1705
466 | Butyl isocyanate, n- | 111-36-4 | 0.0035 | 0.01 | 0.05 | 1 | ppm | ERPG-1, -2, -3 |  | 111364 | 744 | 744
467 | Butyl isocyanate, Tert- | 1609-86-5 | 0.25 | 0.75 | 5 | 25 | mg/m3 | Added. TSCA listed, MSDS toxicity data. |  | 1609865 | 1630 | 1630
468 | Butyl levulinate | 2052-15-5 | 20 | 60 | 400 | 500 | mg/m3 | Added. Rat LD50 > 5 g/m3 |  | 2052155 | 1675 | 1675
469 | Butyl lithium | 109-72-8 | 0.231 | 0.231 | 1.25 | 6 | mg/m3 | No toxicity data, based on LiH Lclo. T-0, T-1, T-2 changed. |  | 109728 | 682 | 682
470 | Butyl methyl-d3 ether, tert- | 29366-08-3 | 50 | 150 | 4000 | 4000 | ppm | Added. Listed ChemFinder, no pchem or toxicity data found, used Tert-butyl methyl ether 1634-04-4 data. |  | 29366083 | 2974 | 2974
471 | Butyl perbenzoate, tert- | 614-45-9 | 7.5 | 25 | 150 | 400 | mg/m3 | Rat and mouse 240 min LC > 57 mg/m3 |  | 614459 | 1298 | 1298
472 | Butyl propanoate; (Propanoic acid, butyl ester) | 590-01-2 | 500 | 500 | 500 | 500 | mg/m3 |  |  | 590012 | 1250 | 1250
473 | Butyl-2-methylcyclopropane, T-1- | 38851-70-6 | 10 | 30 | 50 | 250 | mg/m3 | Not found in any databases. |  | 38851706 | 3008 | 3008
474 | Butyl-3-iodo-2-propynyl ester carbamic acid | 55406-53-6 | 10 | 30 | 50 | 250 | mg/m3 | Not found in any databases. |  | 55406536 | 3040 | 3040
475 | Butylamine, (S)-sec- | 513-49-5 | 0.5 | 1.5 | 10 | 50 | ppm | Units and all Ts changed. See LEL formatting note. | 17000 | 513495 | 1138 | 1138
476 | Butylamine, n- | 109-73-9 | 5 | 5 | 50 | 300 | ppm | See LEL formatting note. | 15000 | 109739 | 683 | 683
477 | Butylamine, sec- | 13952-84-6 | 5 | 5 | 10 | 20 | ppm | T-2 changed. |  | 13952846 | 2745 | 2745
478 | Butylamine, tert- | 75-64-9 | 5 | 5 | 10 | 125 | ppm | T-2 changed. See LEL formatting note. | 15000 | 75649 | 198 | 198
479 | Butylbenzene, n-; (1-Phenylbutane) | 104-51-8 | 7.5 | 20 | 150 | 750 | ppm | See LEL formatting note. | 8000 | 104518 | 545 | 545
480 | Butylbenzene, sec-; (2-Phenylbutane) | 135-98-8 | 1.5 | 5 | 35 | 150 | ppm |  |  | 135988 | 937 | 937
481 | Butylbenzene, tert- | 98-06-6 | 7.5 | 20 | 150 | 750 | ppm | See LEL formatting note. | 7000 | 98066 | 459 | 459
482 | Butylcyclohexane; (1-Cyclohexylbutane) | 1678-93-9 | 1.5 | 5 | 40 | 200 | ppm | See LEL formatting note. | 9000 | 1678939 | 1639 | 1639
483 | Butylcyclohexanone, p-tert- | 98-53-3 | 20 | 60 | 400 | 500 | mg/m3 |  |  | 98533 | 466 | 466
484 | Butylene carbonate; (1,2-Butanediol, cyclic carbonate) | 4437-85-8 | 20 | 60 | 400 | 500 | mg/m3 | Added. Rat LD50 > 5 g/kg. No pchem data found. |  | 4437858 | 1815 | 1815
485 | Butylpyrocatechol, 4-tert-; (4-tert-Butylcatechol) | 98-29-3 | 0.1 | 0.3 | 2 | 500 | mg/m3 | 2006 OEV Guide and 2006 ERPG and WEEL booklet WEEL data conflict. WEEL-TWA should be WEEL-C. T-0, T-1, T-2 changed. |  | 98293 | 465 | 465
486 | Butyne-1,4-diol, 2-; (1,4-Butynediol) | 110-65-6 | 0.35 | 1 | 20 | 30 | mg/m3 |  |  | 110656 | 719 | 719
487 | Butyraldehyde | 123-72-8 | 0.02 | 0.06 | 0.4 | 12.5 | ppm | WEEL-TWA = 25 ppm not used. All Ts changed. See LEL formatting note. | 17000 | 123728 | 874 | 874
488 | Butyric acid | 107-92-6 | 15 | 40 | 250 | 250 | ppm | See LEL formatting note. | 20000 | 107926 | 625 | 625
489 | Butyric acid, sodium salt | 156-54-7 | 50 | 150 | 500 | 500 | mg/m3 | Dog iv data ex HSDB. |  | 156547 | 1001 | 1001
490 | C.I. pigment red 53:1; (5-Chloro-2-((2-hydroxy-1-naphthyl)azo)-p-toluene sulfonic acid, barium salt) | 5160-02-1 | 12.5 | 35 | 250 | 500 | mg/m3 | Added. MSDS not found. |  | 5160021 | 1832 | 1832
491 | C-18 Unsarturated fatty acid, dimers, reaction products with polyethylenepolyamines; (Versamid 140 polyamide resin; Versamid 125) | 68410-23-1 | 10 | 30 | 50 | 250 | mg/m3 | TSCA listed, no toxicity data. |  | 68410231 | 3136 | 3136
492 | Cacodylic acid | 75-60-5 | 0.5 | 1.5 | 5 | 5 | mg/m3 |  |  | 75605 | 195 | 195
493 | Cadmium & compounds | 7440-43-9 | 0.005 | 0.03 | 1.25 | 9 | mg/m3 | T-2, T-3 changed. |  | 7440439 | 1962 | 1962
494 | Cadmium bromide | 7789-42-6 | 0.0121 | 0.0727 | 4 | 21.8 | mg/m3 | T-0, T-1, T-3 changed. |  | 7789426 | 2216 | 2216
495 | Cadmium carbonate | 513-78-0 | 0.0077 | 0.046 | 4 | 13.8 | mg/m3 | T-0, T-1, T-3 changed. |  | 513780 | 1141 | 1141
496 | Cadmium chloride | 10108-64-2 | 0.0081 | 0.0489 | 0.5 | 14.7 | mg/m3 | T-0, T-1, T-2 changed. |  | 10108642 | 2447 | 2447
497 | Cadmium chloride hemipentahydrate; (Cadmium chloride, 2.5-hydrate) | 7790-78-5 | 0.25 | 0.75 | 5 | 300 | mg/m3 |  |  | 7790785 | 2230 | 2230
498 | Cadmium fluoride | 7790-79-6 | 0.0067 | 0.0401 | 4 | 12 | mg/m3 | T-0, T-3 changed. |  | 7790796 | 2231 | 2231
499 | Cadmium hydroxide | 21041-95-2 | 0.0065 | 0.0391 | 4 | 11.7 | mg/m3 | T-0, T-1, T-3 changed. |  | 21041952 | 2872 | 2872
500 | Cadmium nitrate | 10325-94-7 | 0.0105 | 0.0631 | 4 | 18.9 | mg/m3 | T-0, T-1, T-3 changed. |  | 10325947 | 2483 | 2483
501 | Cadmium nitrate tetrahydrate | 10022-68-1 | 0.0137 | 0.6 | 4 | 24.7 | mg/m3 | T-0, T-1 changed. |  | 10022681 | 2361 | 2361
502 | Cadmium nitrite | z-0003 | 0.0091 | 0.0546 | 4 | 16.4 | mg/m3 | T-0, T-1, T-3 changed. |  | 9999990003 | 3212 | 3212
503 | Cadmium oxide | 1306-19-0 | 0.0057 | 0.0343 | 4 | 10.3 | mg/m3 | T-0, T-3 changed. |  | 1306190 | 1506 | 1506
504 | Cadmium stearate; (Octadecanoic acid, cadmium salt) | 2223-93-0 | 0.0303 | 0.182 | 13 | 54.6 | mg/m3 | T-1, T-2, T-3 changed. |  | 2223930 | 1686 | 1686
505 | Cadmium sulfate | 10124-36-4 | 0.0093 | 0.0557 | 4 | 16.7 | mg/m3 |  |  | 10124364 | 2451 | 2451
506 | Cadmium sulfate, hydrate | 7790-84-3 | 0.0157 | 0.0941 | 0.3 | 28.2 | mg/m3 | MF, MW differ in HSDB, HC&P, ChemFinder from SAX and RTECS. All TS changed. |  | 7790843 | 2232 | 2232
507 | Cadmium sulfide | 1306-23-6 | 0.0064 | 0.0386 | 11.6 | 11.6 | mg/m3 | All Ts changed. |  | 1306236 | 1507 | 1507
508 | Cadmium tungstate | 7790-85-4 | 0.016 | 0.0961 | 4 | 28.8 | mg/m3 | T-0, T-1, T-3 changed. |  | 7790854 | 2233 | 2233
509 | Cadmium(II) acetate | 543-90-8 | 0.0052 | 0.031 | 4 | 9.31 | mg/m3 | T-0, T-1, T-3 changed. |  | 543908 | 1190 | 1190
510 | Calcium | 7440-70-2 | 10 | 30 | 50 | 250 | mg/m3 | No toxicity data found. |  | 7440702 | 1984 | 1984
511 | Calcium acetate | 62-54-4 | 0.02 | 0.06 | 0.4 | 30 | mg/m3 |  |  | 62544 | 77 | 77
512 | Calcium arsenate | 7778-44-1 | 2 | 6 | 10 | 10 | mg/m3 | TLV-TWA deleted, T-0, T-1 changed. |  | 7778441 | 2118 | 2118
513 | Calcium carbide | 75-20-7 | 10 | 30 | 50 | 250 | mg/m3 |  |  | 75207 | 171 | 171
514 | Calcium carbonate; (Dolomite, Limestone) | 1317-65-3 | 15 | 45 | 75 | 350 | mg/m3 | "Y" concentration dependence ignored. T-1, T-2, T-3 changed. |  | 1317653 | 1568 | 1568
515 | Calcium chloride | 10043-52-4 | 25 | 75 | 400 | 400 | mg/m3 |  |  | 10043524 | 2406 | 2406
516 | Calcium chloride dihydrate | 10035-04-8 | 40 | 125 | 500 | 500 | mg/m3 |  |  | 10035048 | 2396 | 2396
517 | Calcium chloride hexahydrate | 7774-34-7 | 5 | 15 | 100 | 500 | mg/m3 | Added. Corrected CASRN from 7734-34-7 |  | 7774347 | 2109 | 2109
518 | Calcium chloride hydrate | 22691-02-7 | 30 | 100 | 450 | 500 | mg/m3 | Added. Not found in databases. |  | 22691027 | 2892 | 2892
519 | Calcium chromate | 13765-19-0 | 0.015 | 0.0901 | 1.25 | 45 | mg/m3 | New OSHA PEL-TWA. All Ts changed. |  | 13765190 | 2727 | 2727
520 | Calcium cyanamide | 156-62-7 | 0.5 | 1.5 | 125 | 500 | mg/m3 | T-2 changed. |  | 156627 | 1004 | 1004
521 | Calcium fluoride | 7789-75-5 | 5.14 | 15.4 | 200 | 500 | mg/m3 | T-0, T-1, T-2 changed. |  | 7789755 | 2218 | 2218
522 | Calcium formate | 544-17-2 | 10 | 30 | 200 | 500 | mg/m3 |  |  | 544172 | 1192 | 1192
523 | Calcium hydride | 7789-78-8 | 1.5 | 5 | 35 | 150 | mg/m3 | LD50 estiated from HHR. All Tschanged. |  | 7789788 | 2220 | 2220
524 | Calcium hydroxide | 1305-62-0 | 15 | 15 | 500 | 500 | mg/m3 | T-2 changed. |  | 1305620 | 1503 | 1503
525 | Calcium hypochlorite; (Calcium oxychloride) | 7778-54-3 | 3.5 | 10 | 75 | 350 | mg/m3 | T-0, T-2 changed. |  | 7778543 | 2121 | 2121
526 | Calcium metasilicate | 10101-39-0 | 10 | 30 | 50 | 250 | mg/m3 | MF, MW differ in databases. No toxicity or pchem data found. No MSDS, assumed solid. |  | 10101390 | 2427 | 2427
527 | Calcium monohydrogen phosphate dihydrate | 7789-77-7 | 10 | 30 | 50 | 250 | mg/m3 | No toxicity data found. |  | 7789777 | 2219 | 2219
528 | Calcium nitrite | 13780-06-8 | 0.03 | 0.075 | 0.6 | 50 | mg/m3 | Listed as "Nitrous acid, calcium salt", MF = Ca.2(HNO2), MW = 134.10 SAR |  | 13780068 | 2729 | 2729
529 | Calcium oxalate | 563-72-4 | 6 | 15 | 50 | 50 | mg/m3 | Listed as "Ethanedioic acid, calcium salt", MF = C2H2O4.Ca, MW = 130.11 SAR |  | 563724 | 1231 | 1231
530 | Calcium oxalate, hydrate | 5794-28-5 | 10 | 30 | 50 | 250 | mg/m3 | In ChemFinder, no toxicity data. |  | 5794285 | 1847 | 1847
531 | Calcium oxide | 1305-78-8 | 5 | 5 | 5 | 25 | mg/m3 |  |  | 1305788 | 1504 | 1504
532 | Calcium phosphate tribasic | 12167-74-7 | 10 | 30 | 50 | 250 | mg/m3 | No toxicity or pchem data found. MSDS MP, SG. T-3 changed. |  | 12167747 | 2606 | 2606
533 | Calcium phosphate; (Tricalcium phosphate) | 10103-46-5 | 7.5 | 20 | 35 | 350 | mg/m3 | SAR |  | 10103465 | 2445 | 2445
534 | Calcium sulfate anhydrous; (Drierite) | 7778-18-9a | 15 | 30 | 50 | 250 | mg/m3 | MF and MW in HSDB not compatible. |  | 7778189 | 2115 | 2115
535 | Calcium sulfate; (Gypsum; Plaster of Paris) | 7778-18-9b | 15 | 30 | 50 | 250 | mg/m3 |  |  | 7778189 | 2115 | 2116
536 | Calcium(II) nitrate | 10124-37-5 | 1.25 | 3.5 | 25 | 125 | mg/m3 |  |  | 10124375 | 2452 | 2452
537 | Calcium(II) nitrate tetrahydrate (1:2:4) | 13477-34-4 | 15 | 50 | 350 | 500 | mg/m3 | T-0, T-1, T-2 changed. |  | 13477344 | 2678 | 2678
538 | Calcium(II) sulfate dihydrate (1:1:2) | 10101-41-4 | 15 | 30 | 50 | 75 | mg/m3 | Long-term human TC lo ignored. T-3 changed. |  | 10101414 | 2428 | 2428
539 | Camphor | 76-22-2 | 2 | 19 | 19 | 200 | mg/m3 | T-1, T-2 changed.See LEL formatting note. | 37338.4559 | 76222 | 230 | 230
540 | Camphorsulfonic acid, (1R)-(-)-10- | 35963-20-3 | 4 | 12.5 | 75 | 400 | mg/m3 | Added. Not found in databases, used Reychler's acid, 3144-16-9, same MF and MW. |  | 35963203 | 2995 | 2995
541 | Cantharidin | 56-25-7 | 0.75 | 2.5 | 4.3 | 4.3 | mg/m3 |  |  | 56257 | 31 | 31
542 | Caprolactam (dust) | 105-60-2 | 1 | 3 | 3 | 20 | mg/m3 | T-0 changed. See LEL formatting note. | 65905.9141 | 105602 | 562 | 562
543 | Caprolactone; (epsilon-Lactone hexanoic acid) | 502-44-3 | 15 | 50 | 350 | 500 | mg/m3 | Added. |  | 502443 | 1115 | 1115
544 | Caprylyl chloride; (Octanoyl chloride) | 111-64-8 | 10 | 30 | 50 | 250 | mg/m3 | No toxicity data found, "Y" concentration dependence ignored. T-1, T-2, T-3 changed. |  | 111648 | 752 | 752
545 | CAPSO | 73463-39-5 | 10 | 30 | 50 | 250 | mg/m3 | Not found in databases, MSDS pchem data. |  | 73463395 | 3179 | 3179
546 | Captan | 133-06-2 | 5 | 15 | 30 | 500 | mg/m3 | T-2 changed. |  | 133062 | 930 | 930
547 | Carbachol Chloride | 51-83-2 | 3 | 7.5 | 15 | 15 | mg/m3 |  |  | 51832 | 16 | 16
548 | Carbamic acid, methyl-, O-(((2,4-dimethyl-1,3-dithiolan-2-yl)methylene)amino)- | 26419-73-8 | 0.2 | 0.6 | 1 | 1 | mg/m3 | SAX has "2,4-Dimethyl-1,3-dithiolane-2-carboxaldehyde o-(methylcarbamoyl)oxime" |  | 26419738 | 2945 | 2945
549 | Carbanolate; (Aldicarb; Methyl-2-(methylthio)propionaldehyde-o-(methylcarbamoyl)oxime, 2-) | 116-06-3 | 0.07 | 0.21 | 0.3 | 100 | mg/m3 | See also "Carbanolate CASRN = 471-04-5 in RTECS, HSDB, MF = C10.H12,Cl.N.O2, MW = 213.68" |  | 116063 | 813 | 813
550 | Carbaryl | 63-25-2 | 5 | 15 | 25 | 100 | mg/m3 |  |  | 63252 | 84 | 84
551 | Carbazole | 86-74-8 | 0.75 | 2.5 | 15 | 75 | mg/m3 |  |  | 86748 | 335 | 335
552 | Carbazole violet | 6358-30-1 | 75 | 250 | 500 | 500 | mg/m3 | TSCA listed, no toxicity or pchem data found. MSDS solid, HHR = 1. |  | 6358301 | 1884 | 1884
553 | Carbethoxyethylidine(triphenylphosphorane) | 5717-37-3 | 10 | 30 | 50 | 250 | mg/m3 | No toxicity data found. |  | 5717373 | 1846 | 1846
554 | Carbofuran | 1563-66-2 | 0.1 | 0.3 | 0.43 | 0.5 | mg/m3 |  |  | 1563662 | 1625 | 1625
555 | Carbon black | 1333-86-4 | 3.5 | 10.5 | 17.5 | 500 | mg/m3 |  |  | 1333864 | 1589 | 1589
556 | Carbon dioxide | 124-38-9 | 5000 | 30000 | 40000 | 40000 | ppm | T-2 changed. |  | 124389 | 890 | 890
557 | Carbon disulfide | 75-15-0 | 13 | 13 | 160 | 480 | ppm | ERPG-1, -2, -3, interim AEGL-2, -3. T-0, T-1 changed. See LEL formatting note. | 10000 | 75150 | 167 | 167
558 | Carbon monoxide | 630-08-0 | 50 | 83 | 83 | 330 | ppm | ERPG-1, -2, -3, interim AEGL-2, -3. See LEL formatting note. | 120000 | 630080 | 1340 | 1340
559 | Carbon tetrachloride | 56-23-5 | 10 | 44 | 190 | 520 | ppm | ERPG-1, -2, -3, interim AEGL-2, -3. T-3 changed. See LEL formatting note. |  | 56235 | 30 | 30
560 | Carbon tetrafluoride; (Tetrafluoromethane) | 75-73-0 | 200 | 600 | 5000 | 25000 | ppm | Input data changed, all Ts changed. |  | 75730 | 204 | 204
561 | Carbon trifluoride; (Trifluoromethane, Fluoroform) | 75-46-7 | 750 | 3000 | 20000 | 100000 | ppm | No toxicity data, TClo based on HSDB HTOX profile |  | 75467 | 188 | 188
562 | Carbon; (Graphite, synthetic) | 7440-44-0 | 2 | 6 | 10 | 500 | mg/m3 | (Graphite, synthetic) is synonym, CASRN = 7782-42-5, Graphite, natural |  | 7440440 | 1963 | 1963
563 | Carbonic acid, calcium salt | 471-34-1 | 15 | 30 | 500 | 500 | mg/m3 | T-2 changed. |  | 471341 | 1099 | 1099
564 | Carbonyl fluoride | 353-50-4 | 2 | 5 | 5 | 20 | ppm |  |  | 353504 | 1053 | 1053
565 | Carbonyl sulfide | 463-58-1 | 1.25 | 4 | 25 | 125 | ppm | See LEL formatting note. | 120000 | 463581 | 1094 | 1094
566 | Carbonyldiphthalic anhydride, 4,4'- | 2421-28-5 | 10 | 30 | 50 | 250 | mg/m3 | TSCA listed, no toxicity data. |  | 2421285 | 1703 | 1703
567 | Carbophenothion; (Trithion) | 786-19-6 | 1.25 | 4 | 6.8 | 6.8 | mg/m3 |  |  | 786196 | 1384 | 1384
568 | Carboxymethyl cellulose | 9000-11-7 | 40 | 125 | 500 | 500 | mg/m3 | RTECS rat oral LD > 5 mg/kg, MW given is for x = 1 |  | 9000117 | 2292 | 2292
569 | Carboxymethyl sepharose; (CM sepharose) | 68894-07-5 | 7.5 | 25 | 150 | 500 | mg/m3 | Added. Not found in databases. HHR = 2 in MSDS. |  | 68894075 | 3151 | 3151
570 | Casamino acids | z-0008 | 10 | 30 | 50 | 250 | mg/m3 | Not found in databases; two hits in HSDB refer to use as a nitrogen source. CASRN changed. |  | 9999990008 | 3217 | 3217
571 | Casein; (Casamino acids; Casein hydrolysate type 1) | 9000-71-9 | 10 | 30 | 50 | 250 | mg/m3 | TSCA & Merck listed, no toxicity data. H&N gives "milk protein". |  | 9000719 | 2294 | 2294
572 | Castor oil | 8001-79-4 | 40 | 125 | 500 | 500 | mg/m3 | Toxicity data added, all Ts changed. |  | 8001794 | 2260 | 2260
573 | Catechol | 120-80-9 | 5 | 15 | 25 | 25 | ppm | See LEL formatting note. | 14000 | 120809 | 838 | 838
574 | Cation exchange resin 200-400 meshHyd.Dowex 50W-X8 | 11119-67-8 | 10 | 30 | 50 | 250 | mg/m3 | Not found in databases |  | 11119678 | 2524 | 2524
575 | Cation exchange resin 50W-X12, 200 - 400 mesh | 9056-03-5 | 10 | 30 | 50 | 250 | mg/m3 | Not found in databases |  | 9056035 | 2354 | 2354
576 | Cellulose | 9004-34-6 | 15 | 30 | 500 | 500 | mg/m3 | RTECS r LD50 & LC50 greater than values entered |  | 9004346 | 2320 | 2320
577 | Cellulose acetate butanoate; (Celvacene) | 9004-36-8 | 10 | 30 | 50 | 250 | mg/m3 | TSCA, H&N listed, no toxicity data |  | 9004368 | 2321 | 2321
578 | Cellulose, 2-(diethylamino)ethyl ether | 9013-34-7 | 10 | 30 | 50 | 250 | mg/m3 | TSCA listed, no toxicity data |  | 9013347 | 2344 | 2344
579 | Ceric ammonium nitrate | 16774-21-3 | 39.1 | 117 | 200 | 500 | mg/m3 | T-0, T-1 changed. |  | 16774213 | 2803 | 2803
580 | Ceric ammonium sulfate | 7637-03-8 | 42.9 | 129 | 214 | 500 | mg/m3 | T-0, T-1, T-2 changed. |  | 7637038 | 2027 | 2027
581 | Ceric ammonium sulfate, dihydrate | 10378-47-9 | 10 | 30 | 50 | 250 | mg/m3 | Not found in databases. No MSDS. ChemFinder MP. |  | 10378479 | 2497 | 2497
582 | Ceric oxide | 1306-38-3 | 6 | 20 | 125 | 500 | mg/m3 | Rat oral LD50 > 5 g/kg |  | 1306383 | 1508 | 1508
583 | Cerium | 7440-45-1 | 10 | 30 | 50 | 250 | mg/m3 |  |  | 7440451 | 1964 | 1964
584 | Cerium (iv) nitrate, 1.5 | 13093-17-9 | 10 | 30 | 50 | 250 | mg/m3 | Added. TSCA listed, no pchem or toxicity data found. |  | 13093179 | 2629 | 2629
585 | Cerium acetate | 537-00-8 | 0.1 | 0.35 | 2 | 10 | mg/m3 |  |  | 537008 | 1162 | 1162
586 | Cerium chloride | 7790-86-5 | 7.5 | 25 | 150 | 500 | mg/m3 |  |  | 7790865 | 2234 | 2234
587 | Cerium fluoride | 7758-88-5 | 8.65 | 25.9 | 43.2 | 500 | mg/m3 | Rat oral LD50 > 5 g/kg, T-0, T-1, T-2 changed. |  | 7758885 | 2094 | 2094
588 | Cerium hydroxide | 15785-09-8 | 0.75 | 0.75 | 2 | 75 | mg/m3 | SAR |  | 15785098 | 2785 | 2785
589 | Cerium nitrate hexahydrate | 10294-41-4 | 15 | 50 | 350 | 500 | mg/m3 |  |  | 10294414 | 2480 | 2480
590 | Cerium oxalate | 15750-47-7 | 22.6 | 67.7 | 113 | 500 | mg/m3 | No toxicity data found. All Ts changed. |  | 15750477 | 2784 | 2784
591 | Cerium sulfate | 13590-82-4 | 1 | 3.5 | 20 | 100 | mg/m3 |  |  | 13590824 | 2702 | 2702
592 | Cerium trioxide | 1345-13-7 | 2 | 6 | 40 | 200 | mg/m3 |  |  | 1345137 | 1609 | 1609
593 | Cerium(iii) sulfate | 13454-94-9 | 7.5 | 25 | 150 | 500 | mg/m3 | Added. TSCA listed, no toxicity data found. HHR = 2 in MSDS. |  | 13454949 | 2651 | 2651
594 | Cerium(IV) hydroxide | 12014-56-1 | 14.9 | 44.6 | 75 | 350 | mg/m3 | TSCA listed, no toxicity data, irritation, S, ex ChemFinder. All Ts changed. |  | 12014561 | 2546 | 2546
595 | Cerous nitrate; (Cerium(III) nitrate) | 10108-73-3 | 1 | 3 | 20 | 500 | mg/m3 |  |  | 10108733 | 2448 | 2448
596 | Cerous nitrite | z-0004 | 0.04 | 0.1 | 0.75 | 75 | mg/m3 | SAR |  | 9999990004 | 3213 | 3213
597 | Cesium | 7440-46-2 | 6 | 20 | 150 | 500 | mg/m3 | T-0, T-1, T-2 changed. |  | 7440462 | 1965 | 1965
598 | Cesium carbonate | 534-17-8 | 10 | 30 | 200 | 500 | mg/m3 |  |  | 534178 | 1157 | 1157
599 | Cesium chloride | 7647-17-8 | 0.4 | 1.25 | 10 | 500 | mg/m3 |  |  | 7647178 | 2038 | 2038
600 | Cesium fluoride | 13400-13-0 | 20 | 60 | 100 | 500 | mg/m3 |  |  | 13400130 | 2641 | 2641
601 | Cesium hydroxide | 21351-79-1 | 2 | 2 | 7.5 | 250 | mg/m3 |  |  | 21351791 | 2875 | 2875
602 | Cesium iodide | 7789-17-5 | 10 | 30 | 200 | 500 | mg/m3 |  |  | 7789175 | 2207 | 2207
603 | Cesium nitrate | 7789-18-6 | 10 | 30 | 200 | 500 | mg/m3 |  |  | 7789186 | 2208 | 2208
604 | Cesium nitrite | z-0005 | 0.075 | 0.2 | 1.5 | 60 | mg/m3 | SAR |  | 9999990005 | 3214 | 3214
605 | Cesium oxide | 20281-00-9 | 2.24 | 6.72 | 11.2 | 500 | mg/m3 | No toxicity data, but reacts with water to form Cs.O.H T-0, T-1, T-2 changed. |  | 20281009 | 2857 | 2857
606 | Charcoal, activated | 64365-11-3 | 10 | 30 | 50 | 250 | mg/m3 | Synonym deleted. |  | 64365113 | 3091 | 3091
607 | Chloramben; (3-Amino-2,5-dichlorobenzoic acid) | 133-90-4 | 35 | 100 | 500 | 500 | mg/m3 |  |  | 133904 | 931 | 931
608 | Chlordane | 57-74-9 | 0.5 | 1.5 | 50 | 100 | mg/m3 |  |  | 57749 | 55 | 55
609 | Chlorfenvinfos | 470-90-6 | 2 | 6 | 10 | 10 | mg/m3 |  |  | 470906 | 1098 | 1098
610 | Chloric acid, sodium salt; (Sodium chlorate) | 7775-09-9 | 0.15 | 0.4 | 3 | 75 | mg/m3 |  |  | 7775099 | 2110 | 2110
611 | Chloride | 16887-00-6 | 0.5 | 1 | 1 | 10 | ppm | Listed in ChemFinder. Chlorine concentration limits used. |  | 16887006 | 2811 | 2811
612 | Chlorinated polyolefins | 68410-99-1 | 10 | 30 | 50 | 250 | mg/m3 |  |  | 68410991 | 3137 | 3137
613 | Chlorine | 7782-50-5 | 0.5 | 0.5 | 2 | 20 | ppm | ERPG-1, -2, -3, final AEGL-2, -3. T-1, T-2 changed. |  | 7782505 | 2133 | 2133
614 | Chlorine dioxide | 10049-04-4 | 0.1 | 0.15 | 1.1 | 2.4 | ppm | ERPG-2, -3, interim AEGL-2, -3. See LEL formatting note. | 100000 | 10049044 | 2413 | 2413
615 | Chlorine Hi dry granular (as Cl) | z-0006 | 0.5 | 1 | 3 | 20 | ppm |  |  | 9999990006 | 3215 | 3215
616 | Chlorine pentafluoride | 13637-63-3 | 0.1 | 0.3 | 1 | 8 | ppm | Interim AEGL-1, -2, -3. All Ts changed. |  | 13637633 | 2711 | 2711
617 | Chlorine trifluoride | 7790-91-2 | 0.1 | 0.12 | 2 | 21 | ppm | ERPG-1, -2, -3, interim AEGL-1,-2, -3. |  | 7790912 | 2235 | 2235
618 | Chlormephos | 24934-91-6 | 1.25 | 4 | 7 | 35 | mg/m3 |  |  | 24934916 | 2904 | 2904
619 | Chlormequat Chloride; (Choline dichloride) | 999-81-5 | 0.35 | 1 | 7 | 7.5 | mg/m3 |  |  | 999815 | 1448 | 1448
620 | Chloro-1,1-difluoroethane, 1-; (HCFC-142b) | 75-68-3 | 1000 | 10000 | 15000 | 25000 | ppm | ERPG-1, -2, -3. See LEL formatting note. | 62000 | 75683 | 200 | 200
621 | Chloro-1,2-propanediol, 3-; (Chlorohydrin) | 96-24-2 | 0.02 | 0.06 | 0.5 | 12.5 | ppm | Added. |  | 96242 | 429 | 429
622 | Chloro-1-butanol, 4- | 928-51-8 | 1.5 | 5 | 35 | 400 | mg/m3 |  |  | 928518 | 1426 | 1426
623 | Chloro-2,4-dinitrobenzene, 1- | 97-00-7 | 3 | 10 | 60 | 350 | mg/m3 | See LEL formatting note. | 165578.1256 | 97007 | 442 | 442
624 | Chloro-2-methyl-1-propene, 3- | 563-47-3 | 0.75 | 2.5 | 15 | 75 | ppm | See LEL formatting note. | 23000 | 563473 | 1225 | 1225
625 | Chloro-2-methylpropane, 2-; (Tert-butyl chloride) | 507-20-0 | 0.4 | 1 | 7.5 | 2000 | ppm | Added. |  | 507200 | 1129 | 1129
626 | Chloro-2-nitrophenol, 4- | 89-64-5 | 0.4 | 1.25 | 7.5 | 40 | mg/m3 | TSCA, HC&P listed, MSDS toxicity data. |  | 89645 | 364 | 364
627 | Chloro-4-nitrophenol, 2- | 619-08-9 | 0.5 | 1.5 | 10 | 50 | ppm | Name changed |  | 619089 | 1307 | 1307
628 | Chloroacetaldehyde | 107-20-0 | 1 | 1.3 | 2.2 | 9.9 | ppm | Interim AEGL-1, -2, -3. T-1, -2, -3 changed. See LEL formatting note. | 57000 | 107200 | 607 | 607
629 | Chloroacetaldehyde dimethyl acetal | 97-97-2 | 7.5 | 25 | 150 | 500 | mg/m3 | TSCA listed, no toxicity data. MSDS pchem data, assumed HHR = 2. |  | 97972 | 455 | 455
630 | Chloroacetic acid, sodium salt | 3926-62-3 | 2.38 | 7.14 | 40 | 40 | mg/m3 | WEEL-TWA added, T-0, T-1 changed. |  | 3926623 | 1792 | 1792
631 | Chloroacetic acid; (Monochloroacetic acid) | 79-11-8 | 0.5 | 1.5 | 6.6 | 20 | ppm | Interim AEGL-2. See LEL formatting note. | 80000 | 79118 | 289 | 289
632 | Chloroacetone | 78-95-5 | 1 | 1 | 4.4 | 13 | ppm | Interim AEGL-2, -3. T-2, T-3 changed. |  | 78955 | 278 | 278
633 | Chloroacetonitrile | 107-14-2 | 0.6 | 1.5 | 12.5 | 25 | ppm |  |  | 107142 | 602 | 602
634 | Chloroacetyl chloride | 79-04-9 | 0.04 | 0.04 | 1.6 | 52 | ppm | ERPG-1, -2, -3, interim AEGLs. All Ts changed See LEL formatting note. |  | 79049 | 284 | 284
635 | Chloroallyl)-3,5,7-triaza-1-azoniaadamantane chloride, 1-(3- | 4080-31-3 | 1 | 3 | 20 | 200 | mg/m3 | T-0, T-1 changed. |  | 4080313 | 1797 | 1797
636 | Chloroaniline, p- | 106-47-8 | 0.5 | 1.5 | 10 | 300 | mg/m3 | T-0, T-1, T-2 changed. See LEL formatting note. | 114716.1483 | 106478 | 574 | 574
637 | Chlorobenzene; (Benzene chloride) | 108-90-7 | 75 | 75 | 750 | 1000 | ppm | T-0, T-1, T-2 changed. See LEL formatting note. | 13000 | 108907 | 661 | 661
638 | Chlorobenzotrifluoride, 2- | 88-16-4 | 6 | 20 | 125 | 500 | mg/m3 |  |  | 88164 | 351 | 351
639 | Chlorobenzylate; (4,4'-Dichloro-benzilic acid ethyl ester) | 510-15-6 | 0.3 | 0.75 | 6 | 300 | mg/m3 |  |  | 510156 | 1132 | 1132
640 | Chlorobenzylidene malononitrile, o- | 2698-41-1 | 0.005 | 0.005 | 0.1 | 25 | mg/m3 | ERPG-1, -2, -3. All Ts changed. |  | 2698411 | 1731 | 1731
641 | Chlorobutane, 1-; (Butyl chloride) | 109-69-3 | 7.5 | 25 | 150 | 750 | ppm | Ignored inconsistent Russian TDlo, used NTP TDlo data. See LEL formatting note. | 18000 | 109693 | 681 | 681
642 | Chlorobutane, 2-; (Sec-butyl chloride) | 78-86-4 | 0.4 | 1.25 | 7.5 | 3500 | ppm | Added. |  | 78864 | 271 | 271
643 | Chlorobutyryl chloride, 4- | 4635-59-0 | 2.5 | 7.5 | 50 | 250 | mg/m3 | Added. | 316957.5346 | 4635590 | 1821 | 1821
644 | Chlorocyclohexanol, trans-2- | 6628-80-4 | 3.5 | 10 | 75 | 400 | mg/m3 |  |  | 6628804 | 1894 | 1894
645 | Chlorocyclohexene; (4-Chlorocyclohexene) | 930-65-4 | 20 | 60 | 500 | 2500 | ppm | SAR See LEL formatting note. | 14000 | 930654 | 1430 | 1430
646 | Chlorodecane, 1- | 1002-69-3 | 48.5 | 145 | 249 | 1250 | ppm | TSCA listed, no toxicity data. |  | 1002693 | 1451 | 1451
647 | Chlorodiethylaluminum; (Diethylaluminum chloride) | 96-10-6 | 8.94 | 26.82 | 200 | 500 | mg/m3 | SAX MW (110.56) incorrect. T-0, T-1, T-2 changed. See LEL formatting note. | 59134.3442 | 96106 | 423 | 423
648 | Chlorodifluoromethane | 75-45-6 | 1000 | 1250 | 7500 | 7500 | ppm |  |  | 75456 | 187 | 187
649 | Chloroethanesulfonyl chloride, 2- | 1622-32-8 | 1.25 | 3.5 | 25 | 150 | mg/m3 |  |  | 1622328 | 1632 | 1632
650 | Chloroethyl chloroformate | 627-11-2 | 4 | 12.5 | 20 | 20 | mg/m3 |  |  | 627112 | 1320 | 1320
651 | Chloroethyl vinyl ether, 2-; (Ethene, 2-chloroethoxy-) | 110-75-8 | 0.25 | 0.75 | 5 | 25 | ppm | . |  | 110758 | 722 | 722
652 | Chloroethylchloromethylsulfide, 2- | 2625-76-5 | 0.0035 | 0.01 | 0.02 | 0.32 | ppm | Not found in databases. Used AEGLs for structurally similar sulfur mustard, CASRN = 505-60-2. |  | 2625765 | 1721 | 1721
653 | Chloroform | 67-66-3 | 2 | 2 | 64 | 3200 | ppm | ERPG-2, -3, interim AEGL-2, -3. See LEL formatting note. | 120000 | 67663 | 107 | 107
654 | Chloroform-D; (Deuterated chloroform) | 865-49-6 | 2 | 2 | 50 | 500 | ppm | Not found in databases, has deuterium in place of H in chloroform, so used its limits. See LEL formatting note. | 120000 | 865496 | 1404 | 1404
655 | Chloro-m-cresol, 4- | 59-50-7 | 7.5 | 20 | 150 | 500 | mg/m3 |  |  | 59507 | 58 | 58
656 | Chloromethyl methyl ether | 107-30-2 | 0.05 | 0.15 | 0.47 | 2 | ppm | ERPG-2, -3, interim AEGL-2, -3. T-0, T-1 changed. |  | 107302 | 611 | 611
657 | Chloromethyl(trichloro)silane | 1558-25-4 | 0.1 | 0.35 | 2 | 10 | mg/m3 | "MP: 111-112o mm" SAX, BP ex HC&P |  | 1558254 | 1624 | 1624
658 | Chloromethylated aminated styrene-divinylbenzene resin; (Bio-Rad AG1-X8 anion exchange resin, formate form) | 60177-39-1 | 10 | 30 | 50 | 250 | mg/m3 | CASRN changed from 81133-20-2, Listed in SAX and TSCA, no toxicity data found. |  | 60177391 | 3053 | 3053
659 | Chloronaphthalene, 1- (alpha) | 90-13-1 | 6 | 20 | 125 | 500 | mg/m3 |  |  | 90131 | 371 | 371
660 | Chloronaphthalene, 2- (beta) | 91-58-7 | 0.2 | 0.6 | 1 | 500 | mg/m3 |  |  | 91587 | 383 | 383
661 | Chloronitrobenzene, p- ; (p-Nitrochlorobenzene) | 100-00-5 | 1 | 1.92 | 100 | 100 | mg/m3 | T-2 changed. |  | 100005 | 491 | 491
662 | Chloroperoxybenzoic acid, 3- | 937-14-4 | 0.3 | 1 | 6 | 35 | mg/m3 |  |  | 937144 | 1434 | 1434
663 | Chlorophacinone | 3691-35-8 | 0.2 | 0.6 | 1 | 1 | mg/m3 |  |  | 3691358 | 1785 | 1785
664 | Chlorophenol, 4-; (p-Chlorophenol) | 106-48-9 | 250 | 400 | 400 | 400 | mg/m3 | Severe irritant. Inconsistent rat LC50 not used. See LEL formatting note. | 89325.2136 | 106489 | 575 | 575
665 | Chlorophenol, m- | 108-43-0 | 0.3 | 0.75 | 6 | 250 | mg/m3 |  |  | 108430 | 644 | 644
666 | Chlorophenol, o- | 95-57-8 | 0.4 | 1 | 7.5 | 50 | ppm |  |  | 95578 | 415 | 415
667 | Chlorophenyl phenyl ether, 4- | 7005-72-3 | 0.0025 | 0.0075 | 0.05 | 0.25 | mg/m3 |  |  | 7005723 | 1904 | 1904
668 | Chlorophenyl thiourea, 2- | 5344-82-1 | 0.75 | 2.5 | 4.6 | 4.6 | mg/m3 |  |  | 5344821 | 1838 | 1838
669 | Chloropicrin/Methyl bromide mixture | 8004-09-9 | 2 | 3 | 12.5 | 60 | mg/m3 | 0.15 to 0.85 mixture assumed |  | 8004099 | 2265 | 2265
670 | Chloropicrin/Methyl chloride mixture | z-0007 | 2 | 2 | 6 | 30 | mg/m3 | 0.30 to 0.70 mixture assumed |  | 9999990007 | 3216 | 3216
671 | Chloropicrin; (Trichloronitromethane) | 76-06-2 | 0.1 | 0.1 | 0.3 | 1.5 | ppm | ERPG-1, -2, -3 |  | 76062 | 224 | 224
672 | Chloroprene; (Neoprene) | 126-99-8 | 1 | 1 | 1 | 300 | ppm | See LEL formatting note. | 40000 | 126998 | 909 | 909
673 | Chloropropanol, 3-; (1-Propanol, 3-chloro) | 627-30-5 | 10 | 30 | 200 | 500 | mg/m3 | Name changed, synonym added, changed mouse to rat. |  | 627305 | 1322 | 1322
674 | Chloropropionitrile, 3- | 542-76-7 | 0.5 | 1.5 | 2.46 | 12.5 | ppm |  |  | 542767 | 1186 | 1186
675 | Chloropropyl)trimethoxysilane, 3-(; (3-(Trimethoxysilyl)propyl chloride) | 2530-87-2 | 10 | 30 | 200 | 350 | ppm | Added. |  | 2530872 | 1712 | 1712
676 | Chloropropylene, 2- | 557-98-2 | 1000 | 3000 | 20000 | 35000 | ppm | See LEL formatting note. | 45000 | 557982 | 1218 | 1218
677 | Chloropropyl-n-octylsulfoxide, 3- | 3569-57-1 | 1.5 | 5 | 8 | 500 | mg/m3 |  |  | 3569571 | 1780 | 1780
678 | Chloro-p-toluenesulfonamide, sodium salt, n-; (Chloramine T) (see also SFV550) | 127-65-1 | 2.5 | 7.5 | 50 | 250 | mg/m3 | T-0, T-1 changed. |  | 127651 | 914 | 914
679 | Chlorosarin; (o-Isopropyl methylphosphonochloridate) | 1445-76-7 | 0.00125 | 0.0035 | 0.006 | 0.022 | ppm | Not found in databases. Treated as Sarin, CASRN = 107-44-8 T-0, T-1 changed. |  | 1445767 | 1613 | 1613
680 | Chlorosoman; (o-Pinacolyl methylphosphonochloridate) | 7040-57-5 | 0.03 | 0.075 | 0.6 | 3 | ppm | RTECS toxicity data, no pchem data found. |  | 7040575 | 1906 | 1906
681 | Chlorosulfonic acid; (Chlorosulfuric acid) | 7790-94-5 | 1 | 2 | 10 | 30 | mg/m3 | ERPG-1, -2, -3. T-0 changed. |  | 7790945 | 2236 | 2236
682 | Chlorotoluene, 2-; (o-Chlorotoluene) | 95-49-8 | 50 | 75 | 350 | 1500 | ppm | T-2 changed. See LEL formatting note. | 10000 | 95498 | 410 | 410
683 | Chlorotoluene, 4-; (p-Tolyl chloride) | 106-43-4 | 25 | 75 | 500 | 2500 | ppm | See LEL formatting note. | 7000 | 106434 | 570 | 570
684 | Chlorotrifluoroethene, homopolymer | 9002-83-9 | 0.015 | 0.04 | 0.3 | 500 | mg/m3 | Many synonyms, used first of multiple RTECS listings. |  | 9002839 | 2301 | 2301
685 | Chlorotrifluoroethylene | 79-38-9 | 5 | 20 | 100 | 300 | ppm | ERPG-1, -2, -3 See LEL formatting note. | 84000 | 79389 | 301 | 301
686 | Chlorotrifluoromethane; (CFC-13) | 75-72-9 | 1000 | 3000 | 5000 | 25000 | ppm |  |  | 75729 | 203 | 203
687 | Chlorovinylarsine dichloride; (Lewisite) | 541-25-3 | 0.12 | 0.12 | 0.12 | 0.74 | mg/m3 | AEGL-2, -3. All Ts changed. |  | 541253 | 1178 | 1178
688 | Chloroxuron | 1982-47-4 | 2 | 6 | 10 | 500 | mg/m3 |  |  | 1982474 | 1666 | 1666
689 | Chlorpyrifos; (Dursban) | 2921-88-2 | 0.1 | 0.6 | 15 | 20 | mg/m3 | T-0, T-2, T-3 changed. |  | 2921882 | 1746 | 1746
690 | Chlorsulfuran | 64902-72-3 | 0.125 | 0.35 | 2.5 | 500 | mg/m3 | SAX r LC50 > 5900 mg/m3. |  | 64902723 | 3112 | 3112
691 | Chlorthiophos | 21923-23-9 | 0.35 | 1 | 7.8 | 7.8 | mg/m3 | RTECS CASRN = 60238-56-4 data match SAX CASRN = 21923-23-9 for which RTECS data is different |  | 21923239 | 2883 | 2883
692 | Chromates | 13907-45-4 | 0.0096 | 0.288 | 0.5 | 28.8 | mg/m3 | New OSHA PEL-TWA. Minimum values, depending upon compound. All Ts changed. |  | 13907454 | 2741 | 2741
693 | Chromic acetate; (Chromium(III) acetate) | 1066-30-4 | 2.2 | 6.61 | 11 | 110 | mg/m3 | All Ts changed. |  | 1066304 | 1456 | 1456
694 | Chromic acid ester | 11115-74-5 | 0.0113 | 0.339 | 6 | 34 | mg/m3 | Added. New OSHA PEL-TWA. |  | 11115745 | 2523 | 2523
695 | Chromic chloride; (Chromium(III) chloride) | 10025-73-7 | 1.52 | 4.57 | 7.61 | 76.1 | mg/m3 | T-1 changed. |  | 10025737 | 2368 | 2368
696 | Chromic oxide (Chromium(III) oxide, chromium sesquioxide) | 1308-38-9 | 0.731 | 15 | 36.5 | 36.5 | mg/m3 | All Ts changed. |  | 1308389 | 1513 | 1513
697 | Chromic sulfate; (Chromium(III) sulfate (2:3)) | 10101-53-8 | 1.89 | 2.5 | 15 | 94.3 | mg/m3 | All Ts changed. |  | 10101538 | 2431 | 2431
698 | Chromic trihydroxide; (Chromic(III) acid) | 1308-14-1 | 0.991 | 1.25 | 10 | 49.5 | mg/m3 |  |  | 1308141 | 1511 | 1511
699 | Chromic trioxide; (Chromium(VI) oxide (1:3)) | 1333-82-0 | 0.0096 | 0.0096 | 0.06 | 28.8 | mg/m3 | New OSHA PEL-TWA. Minimum values, depending upon compound. All Ts changed. |  | 1333820 | 1586 | 1586
700 | Chromic(VI) acid | 7738-94-5 | 0.0113 | 0.339 | 6 | 34 | mg/m3 | New OSHA PEL-TWA. Minimum values, depending upon compound. All Ts changed. |  | 7738945 | 2082 | 2082
701 | Chromite; (Chromite (mineral)) | 1308-31-2 | 1.08 | 3.23 | 5.38 | 500 | mg/m3 | T-0, T-1, T-2 changed. |  | 1308312 | 1512 | 1512
702 | Chromium | 7440-47-3 | 1 | 1.5 | 2.5 | 250 | mg/m3 |  |  | 7440473 | 1966 | 1966
703 | Chromium nitrate | 10103-47-6 | 4.74 | 14.2 | 23.7 | 237 | mg/m3 | RTECS listed, no toxicity or pchem data. All Ts changed. |  | 10103476 | 2446 | 2446
704 | Chromium nitrate nonahydrate | 7789-02-8 | 3.85 | 11.5 | 20 | 192 | mg/m3 | T-0, T-1, T-3 changed. |  | 7789028 | 2204 | 2204
705 | Chromium perchlorate, hydrated | 13537-21-8 | 3.37 | 10.1 | 16.8 | 168 | mg/m3 | No toxicity or pchem data found. T-0, T-2, T-3 changed. |  | 13537218 | 2695 | 2695
706 | Chromium(III) acetate hydroxide | 39430-51-8 | 2.4 | 7.21 | 12.5 | 120 | mg/m3 | TSCA listed. Chromium(III) acetate, CASRN =1066-30-4, MW = 229.13, MF = Cr.3(C2.H4.O2). LANL MW = 603.3? T-0, T-1, T-3 changed. |  | 39430518 | 3016 | 3016
707 | Chromium(III) chloride, hexahydrate | 10060-12-5 | 2.56 | 100 | 128 | 128 | mg/m3 | Not found in databases. ChemFinder pchem, irritation data. All Ts changed. |  | 10060125 | 2420 | 2420
708 | Chromium(III) fluoride | 7788-97-8 | 1.05 | 3.14 | 5.24 | 52.4 | mg/m3 | All Ts changed. |  | 7788978 | 2200 | 2200
709 | Chromium(III) nitrate | 13548-38-4 | 2.29 | 6.87 | 11.4 | 114 | mg/m3 | All Ts changed. |  | 13548384 | 2697 | 2697
710 | Chromium(III) oxide hydroxide; (Chromium oxyhydroxide) | 20770-05-2 | 0.817 | 1 | 7.5 | 40.9 | mg/m3 | TSCA listed, no toxicity data. T-0, T-2, T-3 changed. |  | 20770052 | 2866 | 2866
711 | Chromium(III) potassium sulfate (1:1:2), dodecahydrate | 7788-99-0 | 4.8 | 14.4 | 40 | 240 | mg/m3 | All Ts changed. |  | 7788990 | 2202 | 2202
712 | Chromium(VI) hydroxide | 12626-43-6 | 0.005 | 0.03 | 0.1 | 15 | mg/m3 | Used Cr(VI) limits, not SAR. T-0 changed. |  | 12626436 | 2620 | 2620
713 | Chromous chloride; (Chromium(II) chloride (1:2)) | 10049-05-5 | 1.18 | 3.55 | 6 | 500 | mg/m3 | T-0 changed. |  | 10049055 | 2414 | 2414
714 | Chrysene (coal tar volatile) | 218-01-9 | 0.2 | 0.6 | 1 | 80 | mg/m3 |  |  | 218019 | 1013 | 1013
715 | Cinnamaldehyde | 104-55-2 | 1.25 | 4 | 30 | 500 | mg/m3 |  |  | 104552 | 546 | 546
716 | Cinnamaldehyde, (E); (trans-Cinnamaldehyde) | 14371-10-9 | 0.075 | 0.25 | 2 | 250 | ppm |  |  | 14371109 | 2758 | 2758
717 | Citric acid | 77-92-9 | 12.5 | 35 | 250 | 500 | mg/m3 | T-0, T-1, T-2 changed. See LEL formatting note. | 21988.4743 | 77929 | 243 | 243
718 | Citric acid monohydrate | 5949-29-1 | 1.5 | 4 | 30 | 150 | mg/m3 |  |  | 5949291 | 1851 | 1851
719 | Citric acid, trisodium salt, dihydrate | 6132-04-3 | 6 | 20 | 125 | 500 | mg/m3 | Used Trisodium citrate, CASRN = 68-04-2, SAX TNL000 |  | 6132043 | 1876 | 1876
720 | Coal tar pitch volatiles; (Particulate polycyclic aromatic hydrocarbons) | 65996-93-2 | 0.2 | 0.6 | 12.5 | 80 | mg/m3 |  |  | 65996932 | 3116 | 3116
721 | Coal tar, aerosol | 8007-45-2a | 0.1 | 1.25 | 7.5 | 40 | mg/m3 |  |  | 8007452 | 2269 | 2269
722 | Coal tar; (Coal tar volatiles) | 8007-45-2b | 0.2 | 80 | 80 | 80 | mg/m3 | T-1, T-2 changed. |  | 8007452 | 2269 | 2270
723 | Cobalt | 7440-48-4 | 0.1 | 3 | 20 | 20 | mg/m3 | T-1 changed. |  | 7440484 | 1967 | 1967
724 | Cobalt acetate tetrahydrate; (Cobaltous acetate tetrahydrate) | 6147-53-1 | 3 | 7.5 | 60 | 300 | mg/m3 |  |  | 6147531 | 1877 | 1877
725 | Cobalt carbonyl | 10210-68-1 | 0.27 | 0.27 | 27 | 60 | mg/m3 | T-2 changed. |  | 10210681 | 2469 | 2469
726 | Cobalt chloride | 7646-79-9 | 0.0441 | 0.132 | 25 | 500 | mg/m3 | T-0, T-1, T-2 changed. |  | 7646799 | 2031 | 2031
727 | Cobalt hydrocarbonyl | 16842-03-8 | 0.13 | 0.13 | 0.13 | 0.42 | mg/m3 | ERPG-2, -3 |  | 16842038 | 2806 | 2806
728 | Cobalt hydroxide | 21041-93-0 | 0.0315 | 0.0946 | 0.158 | 0.75 | mg/m3 | T-0, T-1, T-2 changed. |  | 21041930 | 2871 | 2871
729 | Cobalt nitrate hexahydrate; (Cobaltous nitrate hexahydrate) | 10026-22-9 | 0.0988 | 0.296 | 0.5 | 98.8 | mg/m3 |  |  | 10026229 | 2381 | 2381
730 | Cobalt nitrate; (Cobalt(II) nitrate) | 10141-05-6 | 0.0621 | 0.186 | 12.5 | 150 | mg/m3 | T-0, T-1, T-2 changed. |  | 10141056 | 2461 | 2461
731 | Cobalt nitrite | z-0009 | 0.0512 | 0.154 | 0.256 | 1.25 | mg/m3 | T-0, T-1, T-2 changed. |  | 9999990009 | 3218 | 3218
732 | Cobalt oxide | 1308-06-1 | 0.136 | 0.136 | 0.136 | 500 | mg/m3 | T-0, T-1, T-2 changed. |  | 1308061 | 1510 | 1510
733 | Cobalt sulfate | 10124-43-3 | 0.0526 | 0.158 | 0.263 | 150 | mg/m3 | T-0, T-1, T-2 changed. |  | 10124433 | 2453 | 2453
734 | Cobalt sulfate heptahydrate; (Cobalt(II) sulfate(1:1), heptahydrate) | 10026-24-1 | 0.0954 | 0.286 | 250 | 250 | mg/m3 | RTECS listed, no toxicity dara. T-0, T-1, T-2 changed. |  | 10026241 | 2382 | 2382
735 | Cobalt tetraphenylporphine | 14172-90-8 | 10 | 30 | 50 | 250 | mg/m3 | No toxicity data found. |  | 14172908 | 2752 | 2752
736 | Cobalt(II) chloride hexahydrate | 7791-13-1 | 0.0808 | 0.242 | 20 | 80.8 | mg/m3 | All Ts changed. |  | 7791131 | 2242 | 2242
737 | Cobalt(II) oxide | 1307-96-6 | 0.127 | 0.127 | 20 | 75 | mg/m3 | See also CND020: Co3O4, CND825: Co2O3 T-0, T-1, T-2 changed. |  | 1307966 | 1509 | 1509
738 | Cobalt(ii) perchlorate, hexahydrate | 13478-33-6 | 0.124 | 0.373 | 0.621 | 60 | mg/m3 | Added. No pchem data found. |  | 13478336 | 2681 | 2681
739 | Cobalt(II) sulfate hydrate | 60459-08-7 | 0.0587 | 0.176 | 0.3 | 294 | mg/m3 | Not found in databases. T-0, T-1 changed. |  | 60459087 | 3054 | 3054
740 | Cobalt, ((2,2’-(1,2-ethanediylbis(nitrilomethylidyne))bis(6-fluorophenolato))(2-)-N,N’,O,O’)- | 62207-76-5 | 0.15 | 0.4 | 3 | 15 | mg/m3 | Name corrected. SAX name = "n,n'Ethylene bis(3-fluorosalicylideneiminato)cobalt(II)" |  | 62207765 | 3073 | 3073
741 | Cobaltous bromide; (Cobalt(II) bromide) | 7789-43-7 | 0.0742 | 0.223 | 0.371 | 150 | mg/m3 | T-0, T-1, T-2 changed. |  | 7789437 | 2217 | 2217
742 | Cobaltous carbonate | 513-79-1 | 0.0404 | 0.121 | 0.202 | 250 | mg/m3 | T-0, T-1 changed. |  | 513791 | 1142 | 1142
743 | Colchicine | 64-86-8 | 0.04 | 0.125 | 0.9 | 0.9 | mg/m3 |  |  | 64868 | 95 | 95
744 | Copper | 7440-50-8 | 1 | 1 | 1 | 100 | mg/m3 | T-1, T-2 changed. |  | 7440508 | 1968 | 1968
745 | Copper cyanide | 544-92-3 | 1.41 | 4.23 | 7.05 | 25 | mg/m3 | T-0, T-1, T-2 changed. |  | 544923 | 1195 | 1195
746 | Copper hydroxide | 20427-59-2 | 1.54 | 4.61 | 7.68 | 400 | mg/m3 | T-0, T-1, T-2 changed. |  | 20427592 | 2863 | 2863
747 | Copper nitrate; (Cupric nitrate) | 3251-23-8 | 0.148 | 0.444 | 60 | 295 | mg/m3 | T-0, T-1 changed. |  | 3251238 | 1762 | 1762
748 | Copper oxide | 1317-39-1 | 0.113 | 3.38 | 15 | 113 | mg/m3 | All Ts changed, |  | 1317391 | 1565 | 1565
749 | Copper sulfate | 7758-98-7 | 2.51 | 2.51 | 6 | 40 | mg/m3 | T-0, T-1 changed. |  | 7758987 | 2099 | 2099
750 | Copper(I) chloride; (Cuprous chloride) | 7758-89-6 | 0.0779 | 0.234 | 0.4 | 60 | mg/m3 | T-0, T-1, T-2 changed. |  | 7758896 | 2095 | 2095
751 | Copper(I) sulfide | 22205-45-4 | 1.25 | 3.76 | 6.26 | 30 | mg/m3 | T-1, T-2 changed. |  | 22205454 | 2886 | 2886
752 | Copper(II) carbonate hydroxide (2:1:2) | 12069-69-1 | 0.174 | 0.522 | 0.87 | 174 | mg/m3 | All Ts changed. |  | 12069691 | 2584 | 2584
753 | Copper(II) acetate monohydrate | 6046-93-1 | 0.314 | 7.5 | 60 | 300 | mg/m3 | T-0 changed. |  | 6046931 | 1867 | 1867
754 | Copper(II) chloride (1:2); (Cupric chloride) | 7447-39-4 | 0.106 | 0.317 | 0.529 | 3 | mg/m3 | All Ts changed. |  | 7447394 | 1996 | 1996
755 | Copper(II) chloride dihydrate; (Cupric chloride) | 10125-13-0 | 0.134 | 0.402 | 0.671 | 268 | mg/m3 | See CASRN 7447-39-4, SAX No. CNK500, Copper(II) chloride (1:2). All Ts changed. |  | 10125130 | 2457 | 2457
756 | Copper(II) oxalate | 814-91-5 | 2.42 | 7.25 | 12.5 | 242 | mg/m3 | T-0, T-1, T-3 changed. |  | 814915 | 1389 | 1389
757 | Copper(II) perchlorate, dihydrate | 17031-32-2 | 4.7 | 14.1 | 23.5 | 23.5 | mg/m3 | No pchem data found. All Ts changed. |  | 17031322 | 2820 | 2820
758 | Copper(II) sulfate pentahydrate | 7758-99-8 | 0.393 | 1.18 | 150 | 200 | mg/m3 | T-1, T-2 changed. |  | 7758998 | 2100 | 2100
759 | Copper(II) sulfide | 1317-40-4 | 1.5 | 4.51 | 7.52 | 150 | mg/m3 | T-1 changed. |  | 1317404 | 1566 | 1566
760 | Corn oil | 8001-30-7 | 200 | 500 | 500 | 500 | mg/m3 | Added. Rat LD50 > 100 mL/kg, TD lo data are inconsistant. |  | 8001307 | 2256 | 2256
761 | Coumaphos | 56-72-4 | 0.5 | 1.5 | 30 | 125 | mg/m3 | New TLV-TWA, T-0, T-1 changed. |  | 56724 | 38 | 38
762 | Coumarin | 91-64-5 | 0.025 | 0.075 | 0.6 | 125 | mg/m3 |  |  | 91645 | 385 | 385
763 | Coumatetralyl; (Endrocide) | 5836-29-3 | 3 | 10 | 16.5 | 16.5 | mg/m3 |  |  | 5836293 | 1850 | 1850
764 | Creosote (coal tar) | 8001-58-9 | 0.2 | 0.6 | 80 | 80 | mg/m3 |  |  | 8001589 | 2259 | 2259
765 | Cresols | 1319-77-3 | 5 | 15 | 24.9 | 250 | ppm | See LEL formatting note. | 11000 | 1319773 | 1571 | 1571
766 | Cresyl violet acetate | 10510-54-0 | 10 | 30 | 50 | 250 | mg/m3 | Not found in databases |  | 10510540 | 2508 | 2508
767 | Crimidine; (Castrix) | 535-89-7 | 0.25 | 0.75 | 1.2 | 1.2 | mg/m3 |  |  | 535897 | 1160 | 1160
768 | Cristobalite | 14464-46-1 | 0.05 | 0.15 | 7.5 | 25 | mg/m3 | T-2 changed. |  | 14464461 | 2763 | 2763
769 | Crocidolite | 12001-28-4 | 0.005 | 0.015 | 5 | 250 | mg/m3 |  |  | 12001284 | 2532 | 2532
770 | Crotonaldehyde | 4170-30-3 | 0.19 | 0.19 | 4.4 | 14 | ppm | Revised ERPG-1, -2, -3, interim AEGL-1, -2, -3 See LEL formatting note. | 21000 | 4170303 | 1806 | 1806
771 | Crotonaldehyde, trans- | 123-73-9 | 0.06 | 0.19 | 4.4 | 14 | ppm | Interim AEGL-1, -2, -3. See LEL formatting note. | 21000 | 123739 | 875 | 875
772 | Crotonic Acid | 3724-65-0 | 4 | 12.5 | 75 | 400 | mg/m3 |  |  | 3724650 | 1786 | 1786
773 | Crystal violet; (Aniline violet) | 548-62-9 | 0.075 | 0.25 | 1.5 | 150 | mg/m3 | Added. |  | 548629 | 1201 | 1201
774 | Cs7SB; (1-(2,2,3,3-tetrafluoropropoxy),3-(4-sec-butylphenoxy)-2-propanol) | 308362-88-1 | 11.1 | 30 | 200 | 500 | mg/m3 | Added. Not found in databases. MF, MW from MSDS. |  | 308362881 | 3209 | 3209
775 | Cumene hydroperoxide; (Isopropylbenzene hydroperoxide) | 80-15-9 | 1 | 5 | 20 | 20 | ppm | Human TC lo = 0.02 mg/m3 ignored. ALL Ts changed. See LEL formatting note. | 9000 | 80159 | 310 | 310
776 | Cumene; (Isopropyl benzene) | 98-82-8 | 50 | 50 | 300 | 730 | ppm | Interim AEGL-1, -2, -3. T-2, T-3 changed. See LEL formatting note. | 8000 | 98828 | 472 | 472
777 | Cumenol methylcarbamate, m-; (3-(1-methylethyl)phenol methylcarbamate) | 64-00-6 | 3 | 10 | 16 | 16 | mg/m3 | Synonym corected. |  | 64006 | 87 | 87
778 | Cupferron; (Ammonium-n-nitrosophenylhydroxylamine) | 135-20-6 | 7.5 | 25 | 75 | 75 | mg/m3 |  |  | 135206 | 936 | 936
779 | Cupric acetate, anhydrous; (Copper acetate) | 142-71-2 | 0.143 | 0.429 | 3.5 | 200 | mg/m3 | T-0, T-1, T-2 changed. |  | 142712 | 965 | 965
780 | Cupric nitrate hemipentahydrate | 19004-19-4 | 3.8 | 11.4 | 19 | 380 | mg/m3 | All Ts changed. |  | 19004194 | 2844 | 2844
781 | Cupric nitrite | 14984-71-5 | 0.122 | 0.184 | 0.6 | 60 | mg/m3 | CASRN in TSCA, MF = Cu.2 H-N-O2. T-0, T-1 changed. SAR |  | 14984715 | 2774 | 2774
782 | Cupric oxide | 1317-38-0 | 0.125 | 0.376 | 0.626 | 125 | mg/m3 | T-1, T-2 changed. |  | 1317380 | 1564 | 1564
783 | Cyanamide | 420-04-2 | 2 | 6 | 30 | 35 | mg/m3 | T-2 changed. |  | 420042 | 1076 | 1076
784 | Cyanic acid; (Hydrogen cyanate) | 420-05-3 | 0.04 | 0.1 | 0.75 | 4 | ppm | Added. No toxicity data found, pchem data ex HC&P. Lewis' Toxicology states "strong irritant, lacrimator & vesicant". HHR assigned. |  | 420053 | 1077 | 1077
785 | Cyanide | 57-12-5 | 5 | 5 | 5 | 25 | mg/m3 |  |  | 57125 | 45 | 45
786 | Cyanoacetamide | 107-91-5 | 6 | 20 | 150 | 500 | mg/m3 |  |  | 107915 | 624 | 624
787 | Cyanogen | 460-19-5 | 10 | 10 | 10 | 15 | ppm | See LEL formatting note. | 66000 | 460195 | 1088 | 1088
788 | Cyanogen bromide | 506-68-3 | 20.4 | 44 | 44 | 44 | mg/m3 |  |  | 506683 | 1122 | 1122
789 | Cyanogen chloride | 506-77-4 | 0.3 | 0.3 | 0.4 | 4 | ppm | ERPG-2, -3 |  | 506774 | 1123 | 1123
790 | Cyanogen iodide | 506-78-5 | 35 | 100 | 180 | 180 | mg/m3 |  |  | 506785 | 1124 | 1124
791 | Cyanoguanidene | 461-58-5 | 0.5 | 1.5 | 10 | 200 | mg/m3 |  |  | 461585 | 1090 | 1090
792 | Cyanophos | 2636-26-2 | 1.25 | 3.5 | 25 | 25 | mg/m3 | CN limits not used |  | 2636262 | 1723 | 1723
793 | Cyanuric acid; (1,3,5-Triazine-2,4,6-triol) | 108-80-5 | 10 | 10 | 25 | 500 | mg/m3 | WEEL-TWA added. T-0, T-1 changed. |  | 108805 | 656 | 656
794 | Cyanuric fluoride; (2,4,6-Trifluoro-s-triazine) | 675-14-9 | 0.17 | 0.17 | 0.17 | 74.8 | mg/m3 |  |  | 675149 | 1355 | 1355
795 | Cyclohexane | 110-82-7 | 300 | 300 | 500 | 1300 | ppm | TLV-TWA changed, T-1, T-2 changed. See LEL formatting note. | 12000 | 110827 | 724 | 724
796 | Cyclohexane-1,2-dinitrilotetraacetic acid, trans-; (CyDTA) | 13291-61-7 | 10 | 30 | 50 | 250 | mg/m3 | No tox data except irritation and physical data from ChemFinder vendor catalog. |  | 13291617 | 2638 | 2638
797 | Cyclohexanedimethanol, cis and trans, 1,4- | 105-08-8 | 12.5 | 40 | 250 | 500 | mg/m3 |  |  | 105088 | 552 | 552
798 | Cyclohexanol | 108-93-0 | 50 | 50 | 50 | 400 | ppm | See LEL formatting note. | 20000 | 108930 | 663 | 663
799 | Cyclohexanone; (Ketohexamethylene) | 108-94-1 | 50 | 50 | 50 | 700 | ppm | See LEL formatting note. | 11000 | 108941 | 664 | 664
800 | Cyclohexene | 110-83-8 | 300 | 300 | 500 | 2000 | ppm | See LEL formatting note. | 12000 | 110838 | 725 | 725
801 | Cycloheximide | 66-81-9 | 0.1 | 0.3 | 2 | 2 | mg/m3 |  |  | 66819 | 101 | 101
802 | Cyclohexyl methyl phosphonic acid | 1932-60-1 | 10 | 30 | 50 | 250 | mg/m3 | Not found in databases. MSDS pchem data. |  | 1932601 | 1663 | 1663
803 | Cyclohexylamine | 108-91-8 | 1.8 | 1.8 | 8.6 | 30 | ppm | Interim AEGL-1, -2, -3 See LEL formatting note. | 15000 | 108918 | 662 | 662
804 | Cyclohexylamino)-1-propanesulfonic acid, 3-(; (CAPS) | 1135-40-6 | 1.25 | 4 | 25 | 125 | mg/m3 | Added. |  | 1135406 | 1478 | 1478
805 | Cyclohexylethanol, 2- | 4442-79-9 | 4 | 10 | 75 | 400 | mg/m3 |  |  | 4442799 | 1816 | 1816
806 | Cyclooctadiene, 1,5- | 111-78-4 | 100 | 300 | 2000 | 10000 | ppm | See LEL formatting note. | 10000 | 111784 | 759 | 759
807 | Cyclooctane | 292-64-8 | 20 | 60 | 400 | 2000 | ppm | Added. In HC&P, ChemFinder, no toxicity data. |  | 292648 | 1019 | 1019
808 | Cyclooctatetraene, 1,3,5,7- | 629-20-9 | 65000 | 65000 | 230000 | 400000 | ppm | TSCA listed. Simple asphyxiant. All Ts changed. |  | 629209 | 1330 | 1330
809 | Cyclooctene, cis- | 931-87-3 | 3.5 | 10 | 60 | 350 | mg/m3 | TSCA listed, no toxicity data, assumed HHR =3. |  | 931873 | 1432 | 1432
810 | Cyclopentane | 287-92-3 | 600 | 1800 | 3840 | 15000 | ppm | T-2 changed.See LEL formatting note. | 11000 | 287923 | 1016 | 1016
811 | Cyclopentanone | 120-92-3 | 25 | 25 | 125 | 600 | ppm | Added. |  | 120923 | 841 | 841
812 | Cyclopropane | 75-19-4 | 200 | 600 | 4000 | 60000 | ppm | Additional toxicity data found, T-0, T-1, T-2 changed. See LEL formatting note. | 24000 | 75194 | 170 | 170
813 | Cyclotetramethylene tetranitramine; (HMX) | 2691-41-0 | 0.04 | 0.125 | 0.75 | 500 | mg/m3 |  |  | 2691410 | 1729 | 1729
814 | Cyclotol; (RDX-TNT mixture) | z-0010 | 0.2 | 3 | 250 | 250 | mg/m3 | 2,4,6-Trinitrotoluene mixed with Hexahydro-1,3,5-trinitro-1,3,5-triazine. See PBX (RTECS tox data). T-2 changed. |  | 9999990010 | 3219 | 3219
815 | Cyclotrimethylenetrinitramine; (RDX or Cyclonite) | 121-82-4 | 0.5 | 3 | 40 | 40 | mg/m3 | CASRN also used for RDX and HMX mixtures. T-2 changed. |  | 121824 | 853 | 853
816 | Cytidine monophosphate; (Cytidine 5-monophosphate free acid) | 63-37-6 | 7.5 | 25 | 150 | 500 | mg/m3 |  |  | 63376 | 85 | 85
817 | Dawsonite; (Crystalline dehydroxy sodium aluminum, carbonate) | 12011-76-6 | 3.5 | 10 | 150 | 500 | mg/m3 | SAR |  | 12011766 | 2544 | 2544
818 | DDD (1,1-bis(4-Chlorophenyl)-2,2-dichloroethane) | 72-54-8 | 12.5 | 35 | 250 | 500 | mg/m3 | Human data found, all Ts changed. |  | 72548 | 133 | 133
819 | DDE; (2,2-bis(p-Chlorophenyl)-1,1-dichloroethylene) | 72-55-9 | 4 | 12.5 | 75 | 400 | mg/m3 | Name corrected. PNOS deleted, T-0, T-1, T-2 changed. |  | 72559 | 134 | 134
820 | DDT (Dichlorodiphenyltrichloroethane) | 50-29-3 | 1 | 1 | 2 | 500 | mg/m3 | T-1, T-2 changed. |  | 50293 | 6 | 6
821 | DEAE SEPHAROSE CL-6B | 62610-50-8 | 10 | 30 | 50 | 250 | mg/m3 | Not found in databases. |  | 62610508 | 3075 | 3075
822 | Decaborane | 17702-41-9 | 0.3 | 0.75 | 10 | 15 | mg/m3 |  |  | 17702419 | 2828 | 2828
823 | Decafluoropentane, 1,1,1,2,3,4,4,5,5,5- | 138495-42-8 | 200 | 200 | 400 | 1000 | ppm | MSDS HHR, exposure limits, toxicity data. |  | 138495428 | 3206 | 3206
824 | Decahydronaphthalene | 91-17-8 | 0.5 | 1.5 | 10 | 75 | ppm |  |  | 91178 | 379 | 379
825 | Decahydronaphthalene, cis-; (cis-Decalin) | 493-01-6 | 0.5 | 1.5 | 10 | 75 | ppm | SAX has CASRN = 91-17-8 for generic Decalin. HC&P has 493-01-6 for "cis", 493-02-7 for "trans" |  | 493016 | 1106 | 1106
826 | Decahydronaphthalene, trans-; (trans-Decalin) | 493-02-7 | 0.5 | 1.5 | 10 | 75 | ppm | SAX has CASRN = 91-17-8 for generic Decalin. HC&P has 493-01-6 for "cis", 493-02-7 for "trans" |  | 493027 | 1107 | 1107
827 | Decamethylcyclopentasiloxane | 541-02-6 | 15 | 50 | 350 | 500 | mg/m3 | Synonym = Silicone (several formulations). T-0, T-1, T-2 changed. |  | 541026 | 1175 | 1175
828 | Decanal | 112-31-2 | 2.5 | 7.5 | 50 | 250 | ppm | See LEL formatting note. | 8000 | 112312 | 780 | 780
829 | Decane | 124-18-5 | 0.06 | 0.2 | 1.25 | 5000 | ppm | See LEL formatting note. | 7000 | 124185 | 888 | 888
830 | Decene, 1-, homopolymer, hydrogenated | 68037-01-4 | 10 | 30 | 50 | 250 | mg/m3 | Could not find previously used PEL- and TLV-TWA |  | 68037014 | 3125 | 3125
831 | Decyl alcohol; (1-Decanol) | 112-30-1 | 4 | 12.5 | 75 | 500 | mg/m3 |  |  | 112301 | 779 | 779
832 | Demeton | 8065-48-3 | 0.1 | 0.15 | 2 | 10 | mg/m3 | SAX name = "Demeton-o+demeton-s"; MW is 258.34 in some references. See LEL formatting note. | 211190.5832 | 8065483 | 2290 | 2290
833 | Demeton-s-methyl | 919-86-8 | 0.05 | 0.15 | 5 | 200 | mg/m3 |  |  | 919868 | 1418 | 1418
834 | Deoxyribonucleac acid; (DNA) | 9007-49-2 | 12.5 | 35 | 250 | 500 | mg/m3 | Added. No pchem data found. |  | 9007492 | 2336 | 2336
835 | Deuterium | 7782-39-0 | 65000 | 65000 | 230000 | 400000 | ppm | All Ts changed. See LEL formatting note. | 50000 | 7782390 | 2127 | 2127
836 | Deuterium oxide; (Heavy water) | 7789-20-0 | 2000 | 6000 | 40000 | 200000 | ppm |  |  | 7789200 | 2209 | 2209
837 | Deuterochloric acid; (Deuterium chloride) | 7698-05-7 | 2 | 2 | 5 | 50 | ppm | Added. MSDS data. |  | 7698057 | 2055 | 2055
838 | Dextran | 9004-54-0 | 0.35 | 1 | 6 | 500 | mg/m3 |  |  | 9004540 | 2322 | 2322
839 | Dextran sulfate sodium | 9011-18-1 | 15 | 40 | 300 | 500 | mg/m3 |  |  | 9011181 | 2342 | 2342
840 | Di(ethylene glycol) diacrylate | 4074-88-8 | 1 | 3 | 20 | 100 | mg/m3 | Added. |  | 4074888 | 1796 | 1796
841 | Di-2-ethylhexyl adipate | 103-23-1 | 50 | 150 | 500 | 500 | mg/m3 | See LEL formatting note. | 15148.5675 | 103231 | 536 | 536
842 | Diacetoxydibutyl stannane | 1067-33-0 | 0.296 | 0.592 | 7.5 | 73.9 | mg/m3 | T-2 changed. |  | 1067330 | 1460 | 1460
843 | Diacetyl peroxide; (Acetyl peroxide) | 110-22-5 | 7.5 | 20 | 150 | 500 | mg/m3 |  |  | 110225 | 706 | 706
844 | Dialifor | 10311-84-9 | 1 | 3 | 5 | 5 | mg/m3 |  |  | 10311849 | 2482 | 2482
845 | Diallyl phthalate | 131-17-9 | 1 | 1 | 300 | 300 | mg/m3 |  |  | 131179 | 925 | 925
846 | Diallyldimethylammonium chloride | 7398-69-8 | 25 | 75 | 500 | 500 | mg/m3 | Added. |  | 7398698 | 1915 | 1915
847 | Diallyldimethylammonium chloride polymer | 26062-79-3 | 12.5 | 35 | 250 | 500 | mg/m3 |  |  | 26062793 | 2939 | 2939
848 | Diaminodiphenyl ether, 4,4'-; (4,4'-Oxydianiline) | 101-80-4 | 0.5 | 1.5 | 10 | 300 | mg/m3 |  |  | 101804 | 522 | 522
849 | Diaminodiphenylsulfone; (4,4'-Sulfonyldianiline) | 80-08-0 | 1 | 3 | 20 | 400 | mg/m3 |  |  | 80080 | 309 | 309
850 | Diaminodipropylamine, 3,3-; (Aminobis(propylamine)) | 56-18-8 | 0.6 | 1.5 | 12.5 | 60 | ppm |  |  | 56188 | 29 | 29
851 | Diaminopyridine, 2,6- | 141-86-6 | 0.4 | 1.25 | 7.5 | 40 | mg/m3 | Added. |  | 141866 | 958 | 958
852 | Diammonium molybdate | 27546-07-2 | 8.81 | 8.81 | 8.81 | 500 | mg/m3 | Added. TSCA listed, no pchem data. Assumed soluble compound. |  | 27546072 | 2962 | 2962
853 | Diamond | 7782-40-3 | 7.5 | 20 | 150 | 500 | mg/m3 |  |  | 7782403 | 2128 | 2128
854 | Dianisidine dihydrochloride, o-; (3,3'-Dimethoxybenzidine dihydrochloride) | 20325-40-0 | 0.1 | 0.35 | 2.5 | 7.5 | mg/m3 |  |  | 20325400 | 2860 | 2860
855 | Diatomaceous earth (flux calcinated; Filter agent, celite) | 68895-54-9 | 0.3 | 0.9 | 1.5 | 500 | mg/m3 | TLV-TWA withdrawn, T-0, T-1, T-2 changed. |  | 68895549 | 3152 | 3152
856 | Diatomaceous earth; (Silica-amorphous diatomaceous earth (uncalcined)) | 61790-53-2 | 6 | 18 | 30 | 500 | mg/m3 | PEL-TWA = 80 mg/m3 / % SIO2, T-0, T-1, T-2 changed. |  | 61790532 | 3064 | 3064
857 | Diatomaceous silica, calcined | 91053-39-3 | 0.3 | 0.9 | 1.5 | 500 | mg/m3 | TSCA listed. MAK for Silica-amorphous diatomaceous earth (calcined), T-3 changed. |  | 91053393 | 3192 | 3192
858 | Diazabicyclo(2,2,2)octane, 1,4- | 280-57-9 | 1 | 3 | 20 | 500 | mg/m3 |  |  | 280579 | 1015 | 1015
859 | Diazabicyclo(5.4.0.)undec-7-ene, 1,8- | 6674-22-2 | 1.5 | 5 | 35 | 150 | mg/m3 | Added, TSCA listed, no toxicity data found. MSDS HHR = 3 | 68444.8441 | 6674222 | 1895 | 1895
860 | Diazoacetic acid; (Ethyl diazoacetate) | 623-73-4 | 0.2 | 0.6 | 4 | 150 | mg/m3 | Added. |  | 623734 | 1311 | 1311
861 | Diazomethane | 334-88-3 | 0.2 | 0.6 | 2 | 2 | ppm |  |  | 334883 | 1049 | 1049
862 | Dibenza(a,h)anthracene | 53-70-3 | 0.00075 | 0.0025 | 0.015 | 15 | mg/m3 |  |  | 53703 | 18 | 18
863 | Dibenzo(a,e)pyrene; (Naphtho(1,2,3,4-def)chrysene) | 192-65-4 | 0.005 | 0.015 | 0.1 | 0.5 | mg/m3 |  |  | 192654 | 1007 | 1007
864 | Dibenzofuran | 132-64-9 | 10 | 30 | 50 | 250 | mg/m3 |  |  | 132649 | 929 | 929
865 | Dibenzo-p-dioxin | 262-12-4 | 1.5 | 4 | 30 | 500 | mg/m3 |  |  | 262124 | 1014 | 1014
866 | Diborane | 19287-45-7 | 0.1 | 0.15 | 1 | 3.7 | ppm | ERPG-2, -3, final AEGL-2, -3. See LEL formatting note. | 8000 | 19287457 | 2846 | 2846
867 | Dibromo-3-chloropropane, 1,2-; (DBCP) | 96-12-8 | 0.001 | 0.075 | 0.5 | 15 | ppm | T-1, T-2 changed. |  | 96128 | 424 | 424
868 | Dibromo-4-nitrophenol, 2,6- | 99-28-5 | 0.04 | 0.1 | 0.75 | 4 | ppm |  |  | 99285 | 482 | 482
869 | Dibromochloromethane; (Chlorodibromomethane) | 124-48-1 | 2 | 6 | 40 | 150 | mg/m3 |  |  | 124481 | 893 | 893
870 | Dibromohexane, 1,6- | 629-03-8 | 1 | 3.5 | 20 | 100 | mg/m3 | Added. |  | 629038 | 1328 | 1328
871 | Dibromomethane | 74-95-3 | 0.5 | 1.5 | 10 | 500 | mg/m3 |  |  | 74953 | 147 | 147
872 | Dibromomethane; (Methylene dibromide) | 74-95-3 | 60 | 200 | 500 | 500 | mg/m3 | Added. |  | 74953 | 147 | 148
873 | Dibromophenol, 2,6- | 608-33-3 | 0.5 | 0.5 | 2.5 | 2.5 | mg/m3 | SAR |  | 608333 | 1291 | 1291
874 | Dibromopropane, 1,3- | 109-64-8 | 2 | 6 | 40 | 200 | mg/m3 |  |  | 109648 | 677 | 677
875 | Dibromotetrafluoroethane; (Halon 2402) | 124-73-2 | 150 | 500 | 3500 | 15000 | ppm |  |  | 124732 | 897 | 897
876 | Dibutyl (2-ethylhexyl)phosphate | z-0011 | 0.2 | 0.6 | 0.7 | 0.7 | ppm | SAR |  | 9999990011 | 3220 | 3220
877 | Dibutyl butylphosphonate | 78-46-6 | 0.04 | 0.125 | 1 | 5 | ppm |  |  | 78466 | 256 | 256
878 | Dibutyl peroxide, tert- | 110-05-4 | 1.25 | 4 | 25 | 400 | ppm | See LEL formatting note. | 450000 | 110054 | 699 | 699
879 | Dibutyl phosphate | 107-66-4 | 1 | 2 | 5 | 30 | ppm |  |  | 107664 | 619 | 619
880 | Dibutyl phosphite | 1809-19-4 | 12.5 | 40 | 250 | 500 | mg/m3 |  |  | 1809194 | 1651 | 1651
881 | Dibutyl phthalate | 84-74-2 | 5 | 15 | 500 | 500 | mg/m3 | T-2 changed. See LEL formatting note. | 56888.8707 | 84742 | 327 | 327
882 | Dibutylboron triflate; (Dibutylboryl trifluoromethanesulfonate) | 60669-69-4 | 12 | 36.1 | 60.1 | 500 | mg/m3 | Added. Not found in databases, no useful information in MSDS. |  | 60669694 | 3055 | 3055
883 | Dibutylhexamethylenediamine, N,N'- | 4835-11-4 | 1 | 3 | 22 | 75 | mg/m3 | T-2 changed. |  | 4835114 | 1825 | 1825
884 | Dichloran; (2,6-Dichloro-4-nitroaniline; Resisan) | 99-30-9 | 0.004 | 0.0125 | 0.075 | 500 | mg/m3 |  |  | 99309 | 483 | 483
885 | Dichloro(4,4-dimethylzinc -5((((methylamino)carbonyl) oxy)-imino)pentanenitrile), (trans-4)-; (Ethienocarb) | 58270-08-9 | 1.5 | 5 | 9 | 9 | mg/m3 |  |  | 58270089 | 3049 | 3049
886 | Dichloro-1,1,1-trifluoroethane, 2,2-; (HCFC-123) | 306-83-2 | 50 | 150 | 1000 | 10000 | ppm | Added. New ERPG-2, -3 |  | 306832 | 1034 | 1034
887 | Dichloro-1-fluoroethane, 1,1-; (HCFC-141b; Freon 141) | 1717-00-6 | 500 | 1000 | 1700 | 3000 | ppm | Final AEGL-1, -2, -3. See LEL formatting note. | 76000 | 1717006 | 1644 | 1644
888 | Dichloro-2-butene 1,4- | 764-41-0 | 0.005 | 0.015 | 20 | 125 | ppm | T-2 changed. See LEL formatting note. | 15000 | 764410 | 1380 | 1380
889 | Dichloro-2-propanol, 1,3- | 96-23-1 | 6 | 15 | 50 | 50 | ppm |  |  | 96231 | 428 | 428
890 | Dichloro-2-trifluoromethylbenzimidazole, 4,5-; (Chloroflurazole) | 3615-21-2 | 2.5 | 7.5 | 13 | 13 | mg/m3 |  |  | 3615212 | 1781 | 1781
891 | Dichloroacetic acid | 79-43-6 | 0.5 | 10 | 75 | 200 | ppm | T-1, T-2 changed. See LEL formatting note. | 119000 | 79436 | 304 | 304
892 | Dichloroacetyl chloride | 79-36-7 | 0.0125 | 0.04 | 1.6 | 52 | ppm | Interim AEGL-1, -2, -3. All Ts changed. |  | 79367 | 299 | 299
893 | Dichloroacetylene | 7572-29-4 | 0.1 | 0.1 | 4 | 4 | ppm |  |  | 7572294 | 2009 | 2009
894 | Dichloroamine; (Chlorimide) | 3400-09-7 | 0.25 | 0.75 | 6 | 30 | ppm |  |  | 3400097 | 1770 | 1770
895 | Dichlorobenzene, m- | 541-73-1 | 0.75 | 2 | 15 | 75 | ppm | See LEL formatting note. | 20200 | 541731 | 1182 | 1182
896 | Dichlorobenzene, o- | 95-50-1 | 25 | 50 | 50 | 200 | ppm | See LEL formatting note. | 20000 | 95501 | 411 | 411
897 | Dichlorobenzene, p- | 106-46-7 | 75 | 75 | 75 | 150 | ppm | T-1, T-2 changed. See LEL formatting note. | 25000 | 106467 | 573 | 573
898 | Dichlorobenzidene 3,3'- | 91-94-1 | 0.2 | 0.6 | 4 | 200 | ppm |  |  | 91941 | 387 | 387
899 | Dichlorocyclohexane, 1,1- | 2108-92-1 | 0.25 | 0.75 | 6 | 30 | ppm | SAR |  | 2108921 | 1680 | 1680
900 | Dichlorocyclohexane, trans-1,2- | 822-86-6 | 75 | 250 | 500 | 500 | mg/m3 | In H&N, used chlorocyclohexane, CASRN 542-18-7 |  | 822866 | 1396 | 1396
901 | Dichlorodifluoromethane; (Freon 12, CFC 12) | 75-71-8 | 1000 | 3000 | 10000 | 15000 | ppm |  |  | 75718 | 202 | 202
902 | Dichloroethanol acetate, 1,2- | 10140-87-1 | 0.35 | 1 | 1.71 | 6 | ppm |  |  | 10140871 | 2460 | 2460
903 | Dichloroethyl ether; (1,1'-Oxybis(2-chloro)ethane) | 111-44-4 | 5 | 10 | 25.7 | 100 | ppm | See LEL formatting note. | 27000 | 111444 | 747 | 747
904 | Dichloroethylaluminum | 563-43-9 | 9.41 | 9.41 | 9.41 | 9.41 | mg/m3 | All Ts changed. Alkylaluminums |  | 563439 | 1223 | 1223
905 | Dichloroethylbenzene; (Ethyldichlorobenzene) | 1331-29-9 | 20 | 60 | 500 | 500 | mg/m3 |  |  | 1331299 | 1581 | 1581
906 | Dichloroethylene, 1,2- | 540-59-0 | 200 | 600 | 1000 | 1000 | ppm | See LEL formatting note. | 56000 | 540590 | 1166 | 1166
907 | Dichloroethylene, cis-1,2- | 156-59-2 | 140 | 140 | 500 | 850 | ppm | Interim AEGL-1, -2, -3. See LEL formatting note. | 56000 | 156592 | 1002 | 1002
908 | Dichloroethylene, cis-and trans-1,2- | 156-60-5 | 200 | 280 | 1000 | 1700 | ppm | Interim AEGL-1, -2, -3. AEGL name used. T-0, T-3 changed. See LEL formatting note. | 56000 | 156605 | 1003 | 1003
909 | Dichlorofluoromethane; (Freon 21, CFC 21) | 75-43-4 | 10 | 30 | 100 | 5000 | ppm | PEL-TWA not used. T-2 changed. |  | 75434 | 185 | 185
910 | Dichlorohexane, 1,2- | 2162-92-7 | 0.25 | 0.75 | 6 | 30 | ppm | SAR |  | 2162927 | 1682 | 1682
911 | Dichloroisopropyl ether | 108-60-1 | 3.5 | 10 | 75 | 350 | ppm | See LEL formatting note. | 14190 | 108601 | 651 | 651
912 | Dichloromethane-D2 | 1665-00-5 | 25 | 200 | 750 | 4000 | ppm | Added. Not found in data bases. Used TEELs from methylene chloride, CASRN 75-09-2, MSDS data. See LELformatting note. | 14000 | 1665005 | 1637 | 1637
913 | Dichloromethoxy ethane; (bis(2-Chloroethoxy)methane) | 111-91-1 | 0.6 | 2 | 6 | 6 | ppm |  |  | 111911 | 766 | 766
914 | Dichloromethyl ether; (bis(Chloromethyl)ether) | 542-88-1 | 0.001 | 0.015 | 0.1 | 0.5 | ppm | ERPG-2, -3. T-1 changed. |  | 542881 | 1187 | 1187
915 | Dichloromethylphenylsilane | 149-74-6 | 1 | 3 | 20 | 20 | mg/m3 |  |  | 149746 | 987 | 987
916 | Dichloromethylphosphine; (Methylphosphonous dichloride) | 676-83-5 | 0.1 | 0.3 | 2 | 10 | ppm | All Ts changed. |  | 676835 | 1358 | 1358
917 | Dichlorophene | 97-23-4 | 6 | 15 | 125 | 500 | mg/m3 |  |  | 97234 | 445 | 445
918 | Dichlorophenol, 2,4- | 120-83-2 | 0.2 | 0.2 | 2 | 20 | ppm | New ERPG-1, -2, -3 values, AIHA 2006 ERPG & WEEL booklet wrong. All Ts changed. |  | 120832 | 840 | 840
919 | Dichlorophenol, 2,6- | 87-65-0 | 1.5 | 5 | 35 | 150 | mg/m3 | PNOS deleted, T-0, T-1 changed. |  | 87650 | 341 | 341
920 | Dichlorophenoxyacetic acid, 2,4-; (2,4-D salts and esters) | 94-75-7 | 10 | 10 | 40 | 100 | mg/m3 |  |  | 94757 | 402 | 402
921 | Dichloropropane | 26638-19-7 | 10 | 300 | 400 | 400 | ppm | Used Propylene dichloride (78-87-5). T-0, T-1, T-2 changed. See LEL formatting note. | 34000 | 26638197 | 2954 | 2954
922 | Dichloropropane, 1,1- | 78-99-9 | 4 | 12.5 | 75 | 400 | ppm | Toxicity data used. T-0, T-1 changed. See LEL formatting note. | 31000 | 78999 | 280 | 280
923 | Dichloropropane, 1,2-; (Propylene dichloride) | 78-87-5 | 10 | 300 | 400 | 400 | ppm | Revised TLV-TWA, PEL-TWA ignored. T-0, T-1, T-2 changed. See LEL formatting note. | 34000 | 78875 | 272 | 272
924 | Dichloropropane, 1,3- | 142-28-9 | 5 | 15 | 100 | 350 | ppm | Toxicity data used, all Ts changed. See LEL formatting note. | 34000 | 142289 | 962 | 962
925 | Dichloropropane, 2,2- | 594-20-7 | 4 | 12.5 | 75 | 400 | ppm | Toxicity data used, T-0, T-1, T-2 changed. See LEL formatting note. | 29330 | 594207 | 1275 | 1275
926 | Dichloropropene, 1,1- | 563-58-6 | 1 | 3 | 5 | 200 | ppm |  |  | 563586 | 1227 | 1227
927 | Dichloropropene, 1,2- | 563-54-2 | 1.5 | 5 | 40 | 200 | ppm | Name corrected, synonyms deleted, IDLH removed, all Ts changed. See LEL formatting note. | 33850 | 563542 | 1226 | 1226
928 | Dichloropropene, 1,3- | 542-75-6 | 1 | 12.5 | 50 | 50 | ppm | T-1, T-2 changed. See LEL formatting note. | 53000 | 542756 | 1185 | 1185
929 | Dichloropropene, 2,3- | 78-88-6 | 0.5 | 1.5 | 10 | 50 | ppm | See LEL formatting note. | 26000 | 78886 | 273 | 273
930 | Dichloropropene, cis-1,2-; (1,2-dichloro-1-propene, (Z)-) | 6923-20-2 | 1.5 | 5 | 40 | 200 | ppm | All Ts changed. See LEL formatting note. | 33850 | 6923202 | 1902 | 1902
931 | Dichloropropene, cis-1,3- | 10061-01-5 | 1 | 12.5 | 50 | 50 | ppm | Mixture of cis- and trans- has CASRN 542-75-6. T-1, T-2, T-3 changed. |  | 10061015 | 2421 | 2421
932 | Dichloropropene, trans-1,3- | 10061-02-6 | 1 | 1.5 | 10 | 50 | ppm | Not found, no toxicity data. Used cis-1,3 isomer (DGH200). T-1, T-2, T-3 changed. |  | 10061026 | 2422 | 2422
933 | Dichlorosilane | 4109-96-0 | 12.5 | 35 | 75 | 75 | ppm | See LEL formatting note. | 41000 | 4109960 | 1801 | 1801
934 | Dichlorotetrafluoroethane | 1320-37-2 | 1000 | 3000 | 5000 | 15000 | ppm | Refrigerant also listed under CASRN = 76-14-2 |  | 1320372 | 1572 | 1572
935 | Dichlorotetrafluoroethane; (Freon 114, CFC 114) | 76-14-2 | 1000 | 3000 | 10000 | 15000 | ppm |  |  | 76142 | 227 | 227
936 | Dichlorovos; (Dichlorvos) | 62-73-7 | 1 | 1 | 2.21 | 100 | ppm | T-0, T-1 changed. |  | 62737 | 80 | 80
937 | Dicrotophos | 141-66-2 | 0.05 | 0.15 | 0.9 | 40 | mg/m3 | Revised TLV-TWA, changed T-0,T-1. |  | 141662 | 954 | 954
938 | Dicyclohexano-18-crown-6 | 16069-36-6 | 0.2 | 0.6 | 4 | 75 | mg/m3 |  |  | 16069366 | 2790 | 2790
939 | Dicyclohexyl; (Cyclohexylcyclohexane) | 92-51-3 | 7.5 | 25 | 150 | 500 | mg/m3 | Added. Tsca listed, no toxicity data found. Assumed HHR = 2. |  | 92513 | 388 | 388
940 | Dicyclohexylcarbodiimide | 538-75-0 | 0.0035 | 0.01 | 0.06 | 100 | mg/m3 |  |  | 538750 | 1164 | 1164
941 | Dicyclopentadiene | 77-73-6 | 0.01 | 0.01 | 5 | 75 | ppm | New ERPG-1, -2, -3. All Ts changed. See LEL formatting note. | 8000 | 77736 | 237 | 237
942 | Dieldrin | 60-57-1 | 0.25 | 0.75 | 2.5 | 50 | mg/m3 |  |  | 60571 | 71 | 71
943 | Diesel fuel marine; (Diesel fuel No. 4) | z-0012 | 100 | 350 | 500 | 500 | mg/m3 | TLV-TWA added. CASRN not assigned (LANL). T-1 changed. |  | 9999990012 | 3221 | 3221
944 | Diesel fuel marine; (Fuel oil No.2) | 68476-30-2 | 100 | 100 | 100 | 500 | mg/m3 | TLV-TWA added T-0, T-1, T-2 changed. |  | 68476302 | 3142 | 3142
945 | Diesel fuels | 68334-30-5 | 100 | 100 | 500 | 500 | mg/m3 | See LEL formatting note. T-0 changed. | 13000 ppm | 68334305 | 3135 | 3135
946 | Diethanolamine | 111-42-2 | 2 | 150 | 300 | 300 | mg/m3 | T-1, T-2 changed. See LEL formatting note. | 68768.5454 | 111422 | 746 | 746
947 | Diethenylbenzene, polymer with ethenylbenzene and ethenylethylbenzene, sulfonated; (DOWEX-50-X8 resin) | 69011-20-7 | 10 | 30 | 50 | 250 | mg/m3 | No toxicity or pchem data found. |  | 69011207 | 3165 | 3165
948 | Diethoxydimethylsilane | 78-62-6 | 4 | 12.5 | 100 | 500 | ppm | See LEL formatting note. | 12220 | 78626 | 261 | 261
949 | Diethyl (methylthiomethyl) phosphonate | 28460-01-7 | 0.05 | 0.15 | 1 | 5 | ppm | Not found; LD50 based on Methyl demeton methyl, CASRN=2587-90-8, MF=C5.H13.O3.P.S2. MSDS states irritant |  | 28460017 | 2970 | 2970
950 | Diethyl benzene isomers; (Dowtherm J) | 25340-17-4 | 5 | 10 | 100 | 500 | ppm | New ERPG-1, -2, -3. T-1, T-2, T-3 changed. |  | 25340174 | 2928 | 2928
951 | Diethyl carbonate | 105-58-8 | 3 | 7.5 | 60 | 300 | ppm | Added. See LEL formatting note. | 14000 | 105588 | 561 | 561
952 | Diethyl chlorophosphate | 814-49-3 | 0.4 | 1 | 8 | 8 | mg/m3 |  |  | 814493 | 1387 | 1387
953 | Diethyl ethylphosphonate | 78-38-6 | 2 | 6 | 40 | 500 | mg/m3 | New RTECS toxicity data added. T-0, T-1, T-2 changed. |  | 78386 | 253 | 253
954 | Diethyl malonate; (Ethyl malonate) | 105-53-3 | 10 | 30 | 200 | 1000 | ppm | See LEL formatting note. | 13000 | 105533 | 559 | 559
955 | Diethyl mercury | 627-44-1 | 0.0129 | 0.0387 | 0.0516 | 2.58 | mg/m3 | As Hg, alkyl compounds. All Ts changed. |  | 627441 | 1323 | 1323
956 | Diethyl methylphosphonate; (DEMP) | 683-08-9 | 7.5 | 25 | 200 | 500 | mg/m3 |  |  | 683089 | 1365 | 1365
957 | Diethyl oxalate | 95-92-1 | 1.5 | 5 | 35 | 150 | mg/m3 |  |  | 95921 | 418 | 418
958 | Diethyl phosphite | 762-04-9 | 15 | 50 | 350 | 500 | mg/m3 |  |  | 762049 | 1378 | 1378
959 | Diethyl phthalate; (Ethyl phthalate) | 84-66-2 | 5 | 15 | 100 | 500 | mg/m3 | T-2 changed. See LEL formatting note. | 63588.507 | 84662 | 326 | 326
960 | Diethyl pyrocarbonate | 1609-47-8 | 10 | 30 | 200 | 500 | mg/m3 | Added. |  | 1609478 | 1629 | 1629
961 | Diethyl sulfate | 64-67-5 | 0.075 | 0.2 | 1.5 | 25 | ppm | Toxicity data changed, T-0, T-1, T-2 changed. See LEL formatting note. | 41000 | 64675 | 93 | 93
962 | Diethyl tartrate | 87-91-2 | 10 | 30 | 50 | 250 | mg/m3 | Added. TSCA listed, no toxicity data found. No HHR found. |  | 87912 | 346 | 346
963 | Diethylamine | 109-89-7 | 15 | 15 | 40 | 200 | ppm | T-2 changed. See LEL formatting note. | 18000 | 109897 | 692 | 692
964 | Diethylaminoacetone | 1620-14-0 | 0.5 | 1.5 | 10 | 50 | ppm | SAR |  | 1620140 | 1631 | 1631
965 | Diethylaminopropylamine | 104-78-9 | 2 | 6 | 50 | 250 | mg/m3 | Added. See LEL formatting note. | 74540.4014 | 104789 | 549 | 549
966 | Diethylaniline, n,n- | 91-66-7 | 3 | 10 | 60 | 350 | mg/m3 |  |  | 91667 | 386 | 386
967 | Diethylbenzene, m- | 141-93-5 | 40 | 125 | 500 | 500 | mg/m3 |  |  | 141935 | 959 | 959
968 | Diethylbenzene, o- | 135-01-3 | 1.5 | 5 | 35 | 500 | mg/m3 |  |  | 135013 | 934 | 934
969 | Diethylene glycol | 111-46-6 | 2.31 | 40 | 200 | 200 | ppm | T-1, T-2, T-3 changed. See LEL formatting note. | 16000 | 111466 | 748 | 748
970 | Diethylene glycol di(3-aminopropyl) ether; (Polyglycol diamine) | 4246-51-9 | 15 | 50 | 350 | 500 | mg/m3 |  |  | 4246519 | 1807 | 1807
971 | Diethylene glycol diacetate; (2,2’-oxybisethanol diacetate) | 628-68-2 | 100 | 300 | 500 | 500 | mg/m3 |  |  | 628682 | 1326 | 1326
972 | Diethylene glycol dimethyl ether; (Bis(2-methoxy ethyl)ether) | 111-96-6 | 5 | 15 | 25 | 400 | ppm | See LEL formatting note. | 14000 | 111966 | 768 | 768
973 | Diethylene glycol hexyl ether; (n-Hexyl carbitol; | 112-59-4 | 7.5 | 25 | 150 | 500 | mg/m3 | Added. |  | 112594 | 790 | 790
974 | Diethylenetriamine | 111-40-0 | 1 | 1 | 1.25 | 100 | ppm | See LEL formatting note. | 10000 | 111400 | 745 | 745
975 | Diethylenetriaminepentaacetic acid | 67-43-6 | 2 | 6 | 40 | 200 | mg/m3 | PNOS deleted, T-0, T-1, T-2 changed. |  | 67436 | 102 | 102
976 | Diethylethanolamine, N,N- | 100-37-8 | 10 | 10 | 20 | 150 | ppm | Added. |  | 100378 | 500 | 500
977 | Diethylphosphatoethyltriethoxy silane | 757-44-8 | 75 | 200 | 500 | 500 | mg/m3 |  |  | 757448 | 1376 | 1376
978 | Diethylstilbestrol; ((E)-4,4-( 1,2-diethyl-1,2-ethenediyl)bis-phenol, (E)) | 56-53-1 | 0.025 | 0.075 | 0.6 | 15 | mg/m3 | T-0, T-1, T-2 changed. |  | 56531 | 36 | 36
979 | Diethylthiourea, n,n'- | 105-55-5 | 0.6 | 1.5 | 12.5 | 125 | mg/m3 |  |  | 105555 | 560 | 560
980 | Diethylurea, 1,3- | 623-76-7 | 5 | 15 | 100 | 600 | ppm | See LEL formatting note. | 14670 | 623767 | 1312 | 1312
981 | Diethylzinc | 557-20-0 | 1.89 | 3.78 | 3.78 | 10 | ppm | Limits and LC50 based on SAX Safety Profile. T-0, T-1, T-2 changed. |  | 557200 | 1214 | 1214
982 | Difluoroethane; (1,1-Difluoroethane) | 75-37-6 | 1000 | 10000 | 15000 | 25000 | ppm | ERPG-1, -2, -3. All Ts changed. See LEL formatting note. | 37000 | 75376 | 183 | 183
983 | Difluoromethane; (Methylene fluoride) | 75-10-5 | 1000 | 3000 | 200000 | 350000 | ppm | T-0, T-1 changed. |  | 75105 | 162 | 162
984 | Digitoxin | 71-63-6 | 0.0075 | 0.025 | 0.18 | 0.25 | mg/m3 |  |  | 71636 | 126 | 126
985 | Diglycidyl Ether | 2238-07-5 | 0.1 | 0.5 | 10 | 10 | ppm |  |  | 2238075 | 1690 | 1690
986 | Diglycol monoethyl ether acetate; (Carbitol acetate) | 112-15-2 | 40 | 125 | 500 | 500 | mg/m3 |  |  | 112152 | 774 | 774
987 | Digoxin | 20830-75-5 | 0.04 | 0.125 | 0.2 | 0.35 | mg/m3 | T-3 changed. |  | 20830755 | 2869 | 2869
988 | Dihexyl((diethylcarbamoyl)methyl)phosphonate; (Dihexyl-N,N-diethylcarbamoylmethyl phosphonate) | 7369-66-6 | 4 | 12.5 | 75 | 400 | mg/m3 | PNOS deleted, T-0, T-2 changed. |  | 7369666 | 1914 | 1914
989 | Dihydro-2(3H)-furanone; (4-Butanolide) | 96-48-0 | 2 | 6 | 40 | 500 | mg/m3 | See LEL formatting note. | 49266.3588 | 96480 | 436 | 436
990 | Dihydro-2h-pyran, 3,4- | 110-87-2 | 0.4 | 1.25 | 7.5 | 40 | ppm | VD =2.90, no toxicity data found. Toxicity based on HHR. |  | 110872 | 728 | 728
991 | Dihydro-3-(Nonenyl)-2,5-furandione | 28928-97-4 | 10 | 30 | 50 | 250 | mg/m3 | TSCA, H&N listed, MFs differ, no toxicity data found, assumed nonvolatile. |  | 28928974 | 2973 | 2973
992 | Dihydro-4-methyl furan, 2,3- | 34314-83-5 | 1.5 | 5 | 35 | 150 | mg/m3 | No toxicity data found, based on methylfuran See LEL formatting note. |  | 34314835 | 2988 | 2988
993 | Dihydrogen hexachloroplatinate; (Chloroplatinic acid) | 16941-12-1 | 0.0042 | 0.0126 | 1.5 | 8.4 | mg/m3 | Platinum soluble salts limits used. Synonym spelling corrected. All Ts changed. |  | 16941121 | 2816 | 2816
994 | Dihydroxy-1,3-indandione, 2,2-; (Ninhydrin monohydrate) | 485-47-2 | 0.3 | 1 | 6 | 35 | mg/m3 |  |  | 485472 | 1103 | 1103
995 | Dihydroxy-2-butene, 1,4-; (2-Butene-1,4-diol) | 110-64-5 | 1.5 | 4 | 30 | 150 | ppm |  |  | 110645 | 718 | 718
996 | Dihydroxyanthraquinone, 1,8- | 117-10-2 | 25 | 75 | 200 | 200 | mg/m3 |  |  | 117102 | 818 | 818
997 | Dihydroxybenzoic acid, 2,4- | 89-86-1 | 1 | 3 | 20 | 350 | mg/m3 | Mouse LD50 > 800 mg/kg |  | 89861 | 366 | 366
998 | Dihydroxynaphthalene-2,7-disulfonic acid, disodium salt dihydrate, 4,5- | 5808-22-0 | 10 | 30 | 50 | 250 | mg/m3 | Chemfinder MF, MW. No toxicity data, MSDS pchem data. |  | 5808220 | 1848 | 1848
999 | Diiodomethane; (Methylene iodide) | 75-11-6 | 75 | 200 | 500 | 500 | mg/m3 |  |  | 75116 | 164 | 164
1000 | Diisoamylamine | 544-00-3 | 5 | 15 | 25 | 125 | ppm | Added. TSCA listed. No toxicity or HHR found. |  | 544003 | 1191 | 1191
1001 | Diisobutyl ketone | 108-83-8 | 50 | 50 | 50 | 500 | ppm | IDLH added, T-3 changed. See LEL formatting note. | 8000 | 108838 | 657 | 657
1002 | Di-isobutylaluminum hydride; (Diisobutylhydroaluminum) | 1191-15-7 | 10.5 | 31.6 | 52.7 | 1000 | ppm | Added. |  | 1191157 | 1484 | 1484
1003 | Diisobutylamine | 110-96-3 | 0.2 | 0.6 | 4 | 20 | ppm |  |  | 110963 | 731 | 731
1004 | Diisopropyl methylphosphonate | 1445-75-6 | 3.5 | 10 | 75 | 350 | mg/m3 | PNOS deleted, T-0, T-1, T-2 changed. |  | 1445756 | 1612 | 1612
1005 | Diisopropyl peroxydicarbonate | 105-64-6 | 7.5 | 25 | 150 | 500 | mg/m3 | Spelling corrected. |  | 105646 | 563 | 563
1006 | Diisopropylamine | 108-18-9 | 5 | 6 | 40 | 200 | ppm | T-2 changed. See LEL formatting note. | 11000 | 108189 | 632 | 632
1007 | Diisopropylamino)ethyl chloride hydrochloride, 2-(- | 4261-68-1 | 0.0125 | 0.035 | 0.25 | 1.25 | mg/m3 |  |  | 4261681 | 1809 | 1809
1008 | Diisopropylaminoethanol, 2-; (N,N-Diisopropyl ethanolamine) | 96-80-0 | 2.5 | 7.5 | 50 | 250 | mg/m3 |  |  | 96800 | 441 | 441
1009 | Diisopropylaniline, 2,6- | 24544-04-5 | 35 | 100 | 500 | 500 | mg/m3 | Added. |  | 24544045 | 2902 | 2902
1010 | Diisopropylbenzene, 1,3- | 99-62-7 | 150 | 500 | 500 | 500 | mg/m3 | Added. |  | 99627 | 486 | 486
1011 | Diisopropylethylamine, n,n- | 7087-68-5 | 2 | 6 | 40 | 200 | ppm | TSCA, HC&P, H&N listed, no toxicity data. HHR ex MSDS. All Ts changed. |  | 7087685 | 1907 | 1907
1012 | Diisopropylfluorophosphate; (Phosphorofluoridic acid, bis(1-methylethyl) ester) | 55-91-4 | 0.75 | 2 | 3.6 | 3.6 | mg/m3 |  |  | 55914 | 28 | 28
1013 | Diisopropylnaphthalene; (Bis(isopropyl)naphthalene) | 38640-62-9 | 12.5 | 40 | 300 | 500 | mg/m3 |  |  | 38640629 | 3007 | 3007
1014 | Diketene; (Ketene dimer) | 674-82-8 | 0.35 | 1 | 5 | 20 | ppm | ERPG-1, -2, -3 See LEL formatting note. | 25000 | 674828 | 1354 | 1354
1015 | Dilauroyl peroxide | 105-74-8 | 0.003 | 0.01 | 0.06 | 0.35 | mg/m3 | All Ts changed. |  | 105748 | 565 | 565
1016 | Dimefox; (bis(Dimethylamido)fluorophosphate)) | 115-26-4 | 0.2 | 0.6 | 1 | 1 | mg/m3 | One synonym deleted. |  | 115264 | 804 | 804
1017 | Dimethoate | 60-51-5 | 6 | 15 | 30 | 30 | mg/m3 |  |  | 60515 | 70 | 70
1018 | Dimethoxybenzene, 1,3- | 151-10-0 | 3.5 | 10 | 75 | 400 | mg/m3 |  |  | 151100 | 992 | 992
1019 | Dimethoxybenzene, O- | 91-16-7 | 3.5 | 10 | 75 | 400 | mg/m3 |  |  | 91167 | 378 | 378
1020 | Dimethoxybenzidene 3,3'-; (o-Dianisidine) | 119-90-4 | 1.25 | 4 | 25 | 500 | mg/m3 |  |  | 119904 | 831 | 831
1021 | Dimethoxybutane, 1,3- | 10143-66-5 | 7.5 | 25 | 150 | 750 | ppm | See LEL formatting note. | 12900 | 10143665 | 2463 | 2463
1022 | Dimethoxybutane, 2,2- | 3453-99-4 | 7.5 | 20 | 150 | 750 | ppm | Not found. Based on 1,3-dimethoxybutane. See LEL formatting note. | 12940 | 3453994 | 1773 | 1773
1023 | Dimethoxydiphenylsilane | 6843-66-9 | 0.15 | 0.5 | 3.5 | 15 | mg/m3 | Rat LC > 42 mg/m3 |  | 6843669 | 1897 | 1897
1024 | Dimethoxyethane, 1,2- | 110-71-4 | 3.5 | 10 | 75 | 1000 | ppm | See LEL formatting note. | 16000 | 110714 | 721 | 721
1025 | Dimethoxypropane, 2,2- | 77-76-9 | 0.4 | 1.25 | 7.5 | 40 | ppm | Added. No toxicity data found. |  | 77769 | 238 | 238
1026 | Dimethyglyoxime; (Diacetyldioxime) | 95-45-4 | 2 | 6 | 40 | 200 | mg/m3 | T-0, T-1, T-2 changed. |  | 95454 | 407 | 407
1027 | Dimethyl butane, 2,2- | 75-83-2 | 500 | 510 | 510 | 2500 | ppm | See LEL formatting note. | 12000 | 75832 | 211 | 211
1028 | Dimethyl carbamoyl chloride | 79-44-7 | 0.2 | 0.6 | 4 | 100 | ppm |  |  | 79447 | 305 | 305
1029 | Dimethyl carbonate | 616-38-6 | 15 | 40 | 300 | 1500 | ppm |  |  | 616386 | 1302 | 1302
1030 | Dimethyl cyclopentanol, 1,3- | 19550-46-0 | 10 | 30 | 50 | 250 | mg/m3 | Not found in databases. MF, MW from ChemFinder. |  | 19550460 | 2849 | 2849
1031 | Dimethyl disulfide | 624-92-0 | 0.0035 | 0.01 | 50 | 250 | ppm | ERPG-1, -2, -3 See LEL formatting note. | 11000 | 624920 | 1317 | 1317
1032 | Dimethyl hydrogen phosphite | 868-85-9 | 20 | 60 | 400 | 500 | mg/m3 |  |  | 868859 | 1408 | 1408
1033 | Dimethyl mercury | 593-74-8 | 0.0115 | 0.0345 | 0.046 | 2.3 | mg/m3 | Alkyl mercury compound, as Hg/ |  | 593748 | 1271 | 1271
1034 | Dimethyl methylphosphonate; (DMMP) | 756-79-6 | 100 | 350 | 500 | 500 | mg/m3 |  |  | 756796 | 1375 | 1375
1035 | Dimethyl phosphorochloridothioate | 2524-03-0 | 1.5 | 4 | 32 | 150 | mg/m3 |  |  | 2524030 | 1709 | 1709
1036 | Dimethyl siloxane; (Syltherm XLT; Silicone 360) | 63148-62-9 | 15 | 50 | 350 | 500 | mg/m3 | Deleted PNOS. All Ts changed. |  | 63148629 | 3078 | 3078
1037 | Dimethyl sulfate | 77-78-1 | 0.024 | 0.024 | 0.12 | 1.6 | ppm | AEGL-1, -2, -3. All Ts changed. |  | 77781 | 239 | 239
1038 | Dimethyl sulfide; (2-Thiopropane) | 75-18-3 | 10 | 150 | 1000 | 5000 | ppm | ERPG-2 and -3 revised, ERPG-1 ignored, TLV-TWA added. T-0 changed. See LEL formatting note. | 22000 | 75183 | 169 | 169
1039 | Dimethyl sulfone | 67-71-0 | 20 | 60 | 400 | 500 | mg/m3 | Rat LD50 > 5 g/kg |  | 67710 | 109 | 109
1040 | Dimethyl sulfoxide; (DMSO) | 67-68-5 | 250 | 250 | 250 | 2000 | ppm | All Ts changed. See LEL formatting note. | 26000 | 67685 | 108 | 108
1041 | Dimethyl(1-phenylethyl)benzene | 40766-31-2 | 4 | 12.5 | 75 | 500 | mg/m3 | PNOS deleted, T-0,T-1, T-2 changed. |  | 40766312 | 3020 | 3020
1042 | Dimethyl(polysiloxane) | 70131-67-8 | 250 | 500 | 500 | 500 | mg/m3 | Added. Assumed density, rat oral LD50 > 64 mL/kg |  | 70131678 | 3171 | 3171
1043 | Dimethyl-1,3-dioxolane-4-methanol, 2,2- | 100-79-8 | 5 | 15 | 100 | 500 | ppm |  |  | 100798 | 513 | 513
1044 | Dimethyl-1,3-propanediamine, N,N-; (1-Amino-3-dimethylaminopropane) | 109-55-7 | 2.5 | 7.5 | 50 | 200 | ppm | Added. |  | 109557 | 673 | 673
1045 | Dimethyl-1-butanamine, N,N- | 927-62-8 | 200 | 500 | 500 | 500 | mg/m3 | Added. MSDS toxicity data inconsistent with RTECS. |  | 927628 | 1424 | 1424
1046 | Dimethyl-2-pentene, (E)-3,4- | 4914-92-5 | 0.4 | 1.25 | 7.5 | 40 | ppm | No toxicity data found, estimated HHR. |  | 4914925 | 1826 | 1826
1047 | Dimethyl-3-nitrobenzene, 1,2- | 83-41-0 | 10 | 30 | 50 | 250 | mg/m3 | TSCA, HC&P listed, no toxicity data. MSDS pchem data differs. |  | 83410 | 322 | 322
1048 | Dimethyl-3-pentanone, 2,4- | 565-80-0 | 5 | 15 | 100 | 1000 | ppm |  |  | 565800 | 1233 | 1233
1049 | Dimethyl-5-phenylphenazinium chloride, 3,7-, diamino-2,8-; (Safranine; Gossypimine) | 477-73-6 | 0.25 | 0.75 | 5 | 25 | mg/m3 | Name corrected. No pchem data found. |  | 477736 | 1101 | 1101
1050 | Dimethylacetamide, n,n- | 127-19-5 | 10 | 75 | 300 | 300 | ppm | T-1, T-2 changed. See LEL formatting note. | 17000 | 127195 | 913 | 913
1051 | Dimethylacrylamide, N,N- | 2680-03-7 | 0.6 | 1.5 | 12.5 | 200 | mg/m3 | No pchem data found |  | 2680037 | 1728 | 1728
1052 | Dimethylamine | 124-40-3 | 10 | 15 | 100 | 350 | ppm | ERPG-1 and -3 revised; ignored ERPG-1. See LEL formatting note. | 28000 | 124403 | 891 | 891
1053 | Dimethylamino)benzaldehyde, p-( | 100-10-7 | 7.5 | 25 | 150 | 250 | mg/m3 |  |  | 100107 | 494 | 494
1054 | Dimethylamino)phenyl)azo)benzenesulfonic acid, sodium salt, P-((P-(; (Methyl orange,sodium salt) | 547-58-0 | 0.25 | 0.75 | 5 | 25 | mg/m3 | SAX, RTECS, HC&P, H&N all have H14, but HSDB, TSCA have H15 in MF |  | 547580 | 1200 | 1200
1055 | Dimethylaminoazobenzene, 4- | 60-11-7 | 15 | 50 | 75 | 75 | mg/m3 |  |  | 60117 | 64 | 64
1056 | Dimethylaminoethanol, 2- | 108-01-0 | 12.5 | 35 | 150 | 150 | ppm |  | 16000 | 108010 | 628 | 628
1057 | Dimethylaminoethyl chloride hydrochloride, 2- | 4584-46-7 | 0.6 | 2 | 15 | 100 | mg/m3 | Added. |  | 4584467 | 1819 | 1819
1058 | Dimethylammonium N,N-dimethylcarbamate | 4137-10-4 | 1.5 | 5 | 35 | 150 | mg/m3 | Added. Not listed in databases, MSDS pchem data, no HHR found. |  | 4137104 | 1805 | 1805
1059 | Dimethylaniline, N,N- | 121-69-7 | 5 | 10 | 10 | 100 | ppm |  |  | 121697 | 850 | 850
1060 | Dimethylbenzidene 3,3'-; (o-Tolidine) | 119-93-7 | 0.1 | 0.3 | 2 | 100 | mg/m3 |  |  | 119937 | 832 | 832
1061 | Dimethylbutyric acid, 2,2- | 595-37-9 | 7.5 | 25 | 150 | 500 | mg/m3 | Added. No toxicity data found. MSDS pchem and HHR data. |  | 595379 | 1278 | 1278
1062 | Dimethylcyclohexane, cis-1,4- | 624-29-3 | 0.75 | 2 | 15 | 75 | ppm | In H&N, based on cyclohexane |  | 624293 | 1314 | 1314
1063 | Dimethyldecane, 2,2- | 17302-37-3 | 50.3 | 50.3 | 259 | 1250 | ppm | See LEL formatting note. | 5950 | 17302373 | 2825 | 2825
1064 | Dimethyldichlorosilane | 75-78-5 | 0.3 | 0.9 | 13 | 53 | ppm | ERPG-1, -2, -3, interim AEGL-1, -2, -3. See LEL formatting note. | 34000 | 75785 | 209 | 209
1065 | Dimethyldicyclopentadiene | 26472-00-4 | 7.5 | 25 | 200 | 500 | mg/m3 | Added. See LEL formatting note. | 65508.6443 | 26472004 | 2948 | 2948
1066 | Dimethyldimethoxysilane | 1112-39-6 | 20 | 60 | 400 | 500 | mg/m3 | Added. |  | 1112396 | 1467 | 1467
1067 | Dimethylethyl hydroperoxide, 1,1-; (tert-Butylhydroperoxide) | 75-91-2 | 0.75 | 2.5 | 15 | 50 | ppm |  |  | 75912 | 216 | 216
1068 | Dimethylformamide | 68-12-2 | 2 | 2 | 90 | 180 | ppm | ERPG-1, -2, -3, interim AEGL-1, -2, -3. See LEL formatting note. | 22000 | 68122 | 114 | 114
1069 | Dimethylheptane, 2,2- | 1071-26-7 | 66.8 | 66.8 | 343 | 1500 | ppm | In HC&P; NIOSH limits for Alkanes used. See LEL formatting note. | 8000 | 1071267 | 1463 | 1463
1070 | Dimethylhexane, 3,3- | 563-16-6 | 75 | 75 | 386 | 2000 | ppm | In HC&P; NIOSH limits for Alkanes used. See LEL formatting note. | 9000 | 563166 | 1221 | 1221
1071 | Dimethylhydrazine, 1,1- | 57-14-7 | 0.5 | 0.5 | 3 | 11 | ppm | Final AEGL-2, -3. T-0, T-1 changed. See LEL formatting note. | 20000 | 57147 | 47 | 47
1072 | Dimethylhydrazine, 1,2- | 540-73-8 | 0.6 | 1.5 | 3 | 11 | ppm | Final AEGL-2, -3. |  | 540738 | 1170 | 1170
1073 | Dimethylimidizole, 1,2- | 1739-84-0 | 4 | 12.5 | 75 | 400 | mg/m3 | Added. |  | 1739840 | 1646 | 1646
1074 | Dimethylisopropylamin, n,n- | 996-35-0 | 1 | 3 | 5 | 25 | mg/m3 | Added. TSCA listed, DFG MAK. |  | 996350 | 1445 | 1445
1075 | Dimethylnonane, 4,5. | 17302-23-7 | 125 | 250 | 250 | 250 | ppm | Changed name from 2,6- to 4,5-, not found in databases. See LEL formatting note. | 6470 | 17302237 | 2824 | 2824
1076 | Dimethyloctane, 3,5- | 15869-93-9 | 100 | 200 | 500 | 2500 | ppm | Based on octane-butane ratio. See LEL formatting note. | 7000 | 15869939 | 2787 | 2787
1077 | Dimethylphenol, 2,4-; (2,4-Xylenol) | 105-67-9 | 0.3 | 1 | 6 | 500 | mg/m3 |  |  | 105679 | 564 | 564
1078 | Dimethylphenol, 2,6-; (2,6-Xylenol) | 576-26-1 | 0.75 | 2 | 15 | 125 | mg/m3 |  |  | 576261 | 1237 | 1237
1079 | Dimethylphthalate | 131-11-3 | 5 | 15 | 75 | 500 | mg/m3 | T-2 changed. See LEL formatting note. | 71434.9941 | 131113 | 924 | 924
1080 | Dimethylpolysilane | 28883-63-8 | 0.75 | 2.5 | 10 | 25 | mg/m3 | Added. Not found in databases, in ChemFinder, no pchem data. |  | 28883638 | 2972 | 2972
1081 | Dimethyl-p-phenylenediamine, N,N- | 99-98-9 | 0.025 | 0.075 | 0.13 | 1 | mg/m3 |  |  | 99989 | 489 | 489
1082 | Dimethylpropane, 2,2-; (Neopentane) | 463-82-1 | 610 | 610 | 610 | 50000 | ppm | Used pentane limits. See LEL formatting note. | 14000 | 463821 | 1095 | 1095
1083 | Dimethylpyridine, 2,4-; (2,4-Lutidine) | 108-47-4 | 0.15 | 0.5 | 4 | 20 | ppm |  |  | 108474 | 648 | 648
1084 | Dimethyltetramethoxydisiloxane, 1,3- | 18186-97-5 | 10 | 30 | 50 | 250 | mg/m3 | Not found in databases. |  | 18186975 | 2833 | 2833
1085 | Dimetilan | 644-64-4 | 5 | 15 | 25 | 25 | mg/m3 |  |  | 644644 | 1350 | 1350
1086 | Di-N-amylamine | 2050-92-2 | 0.06 | 0.2 | 1.25 | 6 | ppm |  |  | 2050922 | 1674 | 1674
1087 | Di-n-butylamine | 111-92-2 | 0.25 | 0.75 | 5 | 50 | ppm | WEEL-C added, T-0, T-1, T-2 changed. | 11000 | 111922 | 767 | 767
1088 | Dinitraniline orange; (Hansa orange RN) | 3468-63-1 | 10 | 30 | 50 | 250 | mg/m3 | No data found. |  | 3468631 | 1776 | 1776
1089 | Dinitroaniline, 2,4- | 97-02-9 | 0.035 | 0.1 | 0.75 | 12.5 | mg/m3 |  |  | 97029 | 443 | 443
1090 | Dinitrobenzene, m- | 99-65-0 | 1 | 3 | 5 | 50 | mg/m3 |  |  | 99650 | 487 | 487
1091 | Dinitrobenzene, o- | 528-29-0 | 1 | 3 | 5 | 50 | mg/m3 | See LEL formatting note. | 123683.3286 | 528290 | 1152 | 1152
1092 | Dinitrobenzene, p- | 100-25-4 | 1 | 3 | 5 | 50 | mg/m3 | See LEL formatting note. | 123683.3286 | 100254 | 499 | 499
1093 | Dinitro-o-cresol, 4,6- and salts | 534-52-1 | 0.2 | 0.2 | 0.5 | 5 | mg/m3 |  |  | 534521 | 1159 | 1159
1094 | Dinitrophenol | 25550-58-7 | 0.25 | 0.75 | 5 | 25 | mg/m3 |  |  | 25550587 | 2932 | 2932
1095 | Dinitrophenol, 2,3- | 66-56-8 | 0.75 | 2 | 15 | 75 | mg/m3 |  |  | 66568 | 99 | 99
1096 | Dinitrophenol, 2,4- | 51-28-5 | 1.5 | 5 | 30 | 30 | mg/m3 | See also CASRN 25550-58-7 |  | 51285 | 12 | 12
1097 | Dinitrophenol, 2,6- | 573-56-8 | 0.15 | 0.4 | 3 | 15 | mg/m3 |  |  | 573568 | 1236 | 1236
1098 | Dinitro-p-toluidine, 2,6-; (4-Amino-3,5-dinitrotoluene) | 6393-42-6 | 2.5 | 7.5 | 50 | 250 | mg/m3 | Name corrected. |  | 6393426 | 1887 | 1887
1099 | Dinitrosopiperazine; (Piperazine, 1,4-dinitroso-) | 140-79-4 | 0.5 | 1.5 | 10 | 60 | mg/m3 |  |  | 140794 | 948 | 948
1100 | Dinitrotoluene | 25321-14-6 | 0.2 | 0.6 | 12.5 | 50 | mg/m3 | T-2 changed. |  | 25321146 | 2924 | 2924
1101 | Dinitrotoluene 2,4- | 121-14-2 | 0.2 | 0.6 | 30 | 50 | mg/m3 | T-2 changed. See LEL formatting note. | 104226.1005 | 121142 | 844 | 844
1102 | Dinitrotoluene 2,6- | 606-20-2 | 0.2 | 0.6 | 6 | 50 | mg/m3 | T-2 changed. See LEL formatting note. | 104226.1005 | 606202 | 1290 | 1290
1103 | Dinitrotoluene, 3,4- | 610-39-9 | 0.2 | 0.6 | 10 | 50 | mg/m3 | T-2 changed. Limits are for mixed isomers |  | 610399 | 1294 | 1294
1104 | Dinoseb; (2-sec-Butyl-4,6-dinitrophenol) | 88-85-7 | 0.75 | 2.5 | 4.5 | 10 | mg/m3 | PNOS deleted, T-0, T-1 changed. |  | 88857 | 357 | 357
1105 | Dinoterb; (2-(1,1-Dimethylethyl)-4,6-dinitrophenol) | 1420-07-1 | 5 | 15 | 25 | 25 | mg/m3 |  |  | 1420071 | 1611 | 1611
1106 | Dioctyl phthalate, n- | 117-84-0 | 15 | 50 | 400 | 500 | mg/m3 |  |  | 117840 | 821 | 821
1107 | Dioctyl sebacate; (Bis(2-ethylhexyl) sebacate) | 122-62-3 | 7.5 | 20 | 150 | 500 | mg/m3 |  |  | 122623 | 858 | 858
1108 | Dioctyl sodium sulfosuccinate; (Di-(2-ethylhexyl) sodium sulfosuccinate) | 577-11-7 | 7.5 | 20 | 150 | 500 | mg/m3 |  |  | 577117 | 1239 | 1239
1109 | Dioxane, 1,4- | 123-91-1 | 17 | 17 | 320 | 760 | ppm | Interim AEGL-1, -2, -3. See LEL formatting note. | 17000 | 123911 | 879 | 879
1110 | Dioxathion | 78-34-2 | 0.1 | 0.3 | 3.4 | 150 | mg/m3 | T-0, T-1, T-2 changed. |  | 78342 | 252 | 252
1111 | Dioxine; (TCDD; 2,3,7,8-tetrachlorodibenzo-p-dioxin) | 1746-01-6 | 0.0006 | 0.0015 | 0.0075 | 0.0075 | mg/m3 | SAX has synonym 2,3,6,7-tetrachlorodibenzo-p-dioxin, not other databases |  | 1746016 | 1647 | 1647
1112 | Dioxolane, 1,3- | 646-06-0 | 20 | 20 | 69.3 | 4000 | ppm | T-3 changed. See LEL formatting note. | 21000 | 646060 | 1352 | 1352
1113 | Dipentaerythritol; (Dipentek) | 126-58-9 | 10 | 30 | 50 | 250 | mg/m3 |  |  | 126589 | 904 | 904
1114 | Dipentyl pentylphosphonate | 6418-56-0 | 25 | 75 | 500 | 500 | mg/m3 | RTECS LD > 3160 mg/kg. T-0, T-1, T-2 changed. |  | 6418560 | 1888 | 1888
1115 | Diphacinone; (Diphenadione) | 82-66-6 | 0.15 | 0.5 | 0.9 | 500 | mg/m3 |  |  | 82666 | 319 | 319
1116 | Diphenyl mercury (aryl compound) | 587-85-9 | 0.177 | 0.177 | 0.177 | 17.7 | mg/m3 | Mercury, aryl compound limits, as Hg. T-0, T-1, T-2 changed. |  | 587859 | 1246 | 1246
1117 | Diphenyl; (Biphenyl) | 92-52-4 | 1 | 3.9 | 6.5 | 100 | mg/m3 | See LEL formatting note. | 37819.1033 | 92524 | 389 | 389
1118 | Diphenylamine | 122-39-4 | 10 | 30 | 125 | 125 | mg/m3 |  |  | 122394 | 856 | 856
1119 | Diphenylboronic acid | 524-95-8 | 0.4 | 1.25 | 10 | 50 | mg/m3 | Added. No pchem data found. |  | 524958 | 1146 | 1146
1120 | Diphenylguanidine, 1,3- | 102-06-7 | 0.2 | 0.6 | 4 | 125 | mg/m3 |  |  | 102067 | 525 | 525
1121 | Diphenylhydrazine, 1,2- | 122-66-7 | 0.2 | 0.6 | 4 | 125 | mg/m3 | PNOS deleted, T-0, T-1, T-2 changed. |  | 122667 | 859 | 859
1122 | Diphenylmethane | 101-81-5 | 7.5 | 25 | 200 | 500 | mg/m3 |  |  | 101815 | 523 | 523
1123 | Diphenylnitrosamine | 86-30-6 | 7.5 | 25 | 150 | 500 | mg/m3 |  |  | 86306 | 331 | 331
1124 | Diphenyloxazole, 2,5- | 92-71-7 | 3 | 7.5 | 60 | 300 | mg/m3 | PNOS deleted, T-0, T-1, T-2 changed. |  | 92717 | 392 | 392
1125 | Dipicolinic acid; (2,6-Pyridinedicarboxylic acid) | 499-83-2 | 10 | 30 | 50 | 250 | mg/m3 | TSCA, HC&P listed, no toxicity data. MSDS MW = 147.12 |  | 499832 | 1112 | 1112
1126 | Dipotassium cadmium oxide | z-0013 | 0.0099 | 0.0594 | 0.1 | 17.8 | mg/m3 | Cadmium compounds, as Cd. T-3 changed. |  | 9999990013 | 3222 | 3222
1127 | Dipotassium dihydrogen silicate | z-0014 | 10 | 30 | 50 | 250 | mg/m3 | MW = 140.30 for MF = K2H2SiO2 |  | 9999990014 | 3223 | 3223
1128 | Dipotassium metasilicate | 10006-28-7 | 6 | 15 | 125 | 500 | mg/m3 | SAR |  | 10006287 | 2359 | 2359
1129 | Dipotassium zirconium oxide | z-0015 | 11.9 | 23.8 | 23.8 | 119 | mg/m3 | Zr concentration limits, IDLH corrected. All Ts changed. |  | 9999990015 | 3224 | 3224
1130 | Dipropyl ketone; (4-Heptanone) | 123-19-3 | 50 | 50 | 60 | 350 | ppm | See LEL formatting note. | 11000 | 123193 | 863 | 863
1131 | Dipropylamine | 142-84-7 | 15 | 50 | 350 | 500 | mg/m3 |  |  | 142847 | 968 | 968
1132 | Dipropylene glycol methyl ether | 34590-94-8 | 100 | 150 | 150 | 400 | ppm | See LEL formatting note. | 11000 | 34590948 | 2990 | 2990
1133 | Direct Black 38; (Apomine black GX) | 1937-37-7 | 25 | 75 | 500 | 500 | mg/m3 |  |  | 1937377 | 1664 | 1664
1134 | Di-sec-octylphthalate | 117-81-7 | 5 | 10 | 75 | 500 | mg/m3 | T-2 changed. See LEL formatting note. | 15965.1776 | 117817 | 820 | 820
1135 | Disodium (2-ethylhexyl)phosphate | 18541-72-5 | 0.02 | 0.06 | 0.4 | 2 | mg/m3 | SAR (CASRN in "TEELs Rev 20" incorrect) |  | 18541725 | 2836 | 2836
1136 | Disodium 3,6-endoxohexahydrophthalate | 129-67-9 | 1 | 3 | 20 | 20 | mg/m3 |  |  | 129679 | 921 | 921
1137 | Disodium butylphosphate | 64114-42-7 | 0.02 | 0.06 | 0.4 | 2 | mg/m3 | CASRN changed from 12786-93-1, listed in TSCA. SAR |  | 64114427 | 3090 | 3090
1138 | Disodium cadmium oxide | z-0016 | 0.0085 | 0.0508 | 0.0847 | 15.2 | mg/m3 | Cadmium compound, as Cd. T-0, T-2 changed. |  | 9999990016 | 3225 | 3225
1139 | Disodium dihydrogen silicate | z-0017 | 10 | 30 | 50 | 250 | mg/m3 |  |  | 9999990017 | 3226 | 3226
1140 | Disodium ethylenediaminediacetate (S and U isomers) | 38011-25-5 | 4 | 12.5 | 75 | 400 | mg/m3 | RTECS MW = 222.18 SAR |  | 38011255 | 3006 | 3006
1141 | Disodium hexafluorosilicate, 2- | 16893-85-9 | 4.12 | 4.12 | 5 | 5 | mg/m3 | Name corrected. Use human toxicit rather than fluoride IDLH. |  | 16893859 | 2812 | 2812
1142 | Disodium iminodiacetate; (IDA) | 928-72-3 | 4 | 12.5 | 100 | 500 | ppm | TSCA has MF with H7 rather than H5. See LEL formatting note. | 33850 | 928723 | 1428 | 1428
1143 | Disulfiram | 97-77-8 | 2 | 2 | 3 | 125 | mg/m3 | T-2 changed. |  | 97778 | 449 | 449
1144 | Disulfoton | 298-04-4 | 0.05 | 0.15 | 2 | 75 | mg/m3 |  |  | 298044 | 1024 | 1024
1145 | Di-tert-butyl dicarbonate | 24424-99-5 | 0.4 | 1.25 | 7.5 | 40 | mg/m3 | Added. |  | 24424995 | 2901 | 2901
1146 | Di-tert-butyl-hydroquinone, 2,5- | 88-58-4 | 12.5 | 40 | 250 | 400 | mg/m3 |  |  | 88584 | 353 | 353
1147 | Dithiazanine iodide; (3,3'-Diethylpentamethinethiacyanine iodide) | 514-73-8 | 4 | 12.5 | 20 | 20 | mg/m3 |  |  | 514738 | 1143 | 1143
1148 | Dithiobiuret | 541-53-7 | 1 | 3 | 5 | 5 | mg/m3 |  |  | 541537 | 1181 | 1181
1149 | Dithiodiethanol, 2,2-; (Dithiodiglycol) | 1892-29-1 | 0.75 | 2 | 15 | 75 | mg/m3 | HC&P pchem data. |  | 1892291 | 1659 | 1659
1150 | Dithioerythritol, 1,4- | 6892-68-8 | 1.25 | 4 | 25 | 125 | mg/m3 | Name spelling corrected. |  | 6892688 | 1900 | 1900
1151 | Diurethane dimethacrylate | 72869-86-4 | 75 | 250 | 500 | 500 | mg/m3 | Added. TSCA listed. No toxicity or pchem data found. MSDS HHR = 0. |  | 72869864 | 3176 | 3176
1152 | Divinylbenzene, m-; (m-Vinylstyrene) | 108-57-6 | 10 | 10 | 75 | 350 | ppm | T-2, T-3 changed. See LEL formatting note. | 11000 | 108576 | 650 | 650
1153 | Divinylbenzene, mixed isomers; (Vinylstyrene) | 1321-74-0 | 10 | 10 | 75 | 350 | ppm | T-1, T-2, T-3 changed. See LEL formatting note. | 7000 | 1321740 | 1574 | 1574
1154 | Dodecamethylcyclohexasiloxane | 540-97-6 | 10 | 30 | 50 | 500 | mg/m3 | r os LD50 > 50 g/kg SAR |  | 540976 | 1174 | 1174
1155 | Dodecane | 112-40-3 | 0.015 | 0.05 | 0.35 | 20 | ppm | All Ts changed. See LEL formatting note. | 6000 | 112403 | 784 | 784
1156 | Dodecanethiol, 1-; (Dodecyl mercaptan; Lauryl mercaptan) | 112-55-0 | 0.1 | 0.3 | 0.5 | 2.5 | ppm | Added |  | 112550 | 787 | 787
1157 | Dodecen-1-yl)succinic anhydride, (2-; (DDSA) | 19780-11-1 | 10 | 30 | 50 | 250 | mg/m3 | Added. TSCA listed, no toxicity data or HHR found. |  | 19780111 | 2853 | 2853
1158 | Dodecenylsuccinic anhydride | 25377-73-5 | 5 | 15 | 100 | 500 | mg/m3 |  |  | 25377735 | 2930 | 2930
1159 | Dodecyl alcohol | 112-53-8 | 0.4 | 1 | 7.5 | 500 | mg/m3 |  |  | 112538 | 786 | 786
1160 | Dodecyl methacrylate | 142-90-5 | 5 | 15 | 100 | 500 | ppm |  |  | 142905 | 969 | 969
1161 | Dodecylbenzene sulfonic acid; (Laurylbenzenesulfonic acid) | 27176-87-0 | 2.5 | 7.5 | 50 | 250 | mg/m3 |  |  | 27176870 | 2958 | 2958
1162 | Dodecylphenol, 4-; (mixture of isomers) | 27193-86-8 | 7.5 | 25 | 150 | 500 | mg/m3 | Pchem data varies in SAX, HSDB, HC&P. |  | 27193868 | 2959 | 2959
1163 | Dodecylsarcosine sodium salt, N-; (N-laurel sarcosine sodium salt) | 7631-98-3 | 1.5 | 4 | 30 | 150 | mg/m3 |  |  | 7631983 | 2020 | 2020
1164 | Dodenyl succine anhydride; (Tetrapropenylsuccinic anhydride) | 26544-38-7 | 10 | 30 | 200 | 500 | mg/m3 | Added. |  | 26544387 | 2949 | 2949
1165 | Dowex 50WX4; (50-400 ion exchange resin) | 11113-61-4 | 10 | 30 | 50 | 250 | mg/m3 | Not found in databases. No MSDS, assume solid. |  | 11113614 | 2522 | 2522
1166 | Dv methyl ester; (Methyl 3-(2,2-dichlorovinyl)-2,2-dimethylcyclopropanecarboxylate) | 61898-95-1 | 10 | 30 | 50 | 250 | mg/m3 | Added. TSCA listed. No toxicity data found. MW, BP, SG ex MSDS. |  | 61898951 | 3066 | 3066
1167 | Dysprosium | 7429-91-6 | 10 | 30 | 50 | 250 | mg/m3 | Added. No toxicity data found. |  | 7429916 | 1917 | 1917
1168 | Dysprosium nickelide | 12175-27-8 | 10 | 30 | 50 | 250 | mg/m3 | Not found in databases. |  | 12175278 | 2608 | 2608
1169 | Dysprosium nitrate | 10143-38-1 | 10 | 30 | 200 | 500 | mg/m3 | T-2 changed. |  | 10143381 | 2462 | 2462
1170 | Dysprosium oxide; (Dysprosium(III) oxide) | 1308-87-8 | 20 | 60 | 400 | 500 | mg/m3 | Rat oral LD50 > 5 g/kg |  | 1308878 | 1514 | 1514
1171 | Ecolite | z-0018 | 20 | 60 | 400 | 500 | mg/m3 | T-0, T-1, T-2 changed. |  | 9999990018 | 3227 | 3227
1172 | Emetine dihydrochloride, 1- | 316-42-7 | 0.05 | 0.15 | 0.25 | 0.25 | mg/m3 |  |  | 316427 | 1040 | 1040
1173 | Endosulfan | 115-29-7 | 0.1 | 0.3 | 0.8 | 35 | mg/m3 |  |  | 115297 | 805 | 805
1174 | Endothion | 2778-04-3 | 3.5 | 10 | 17 | 17 | mg/m3 |  |  | 2778043 | 1738 | 1738
1175 | Endrin | 72-20-8 | 0.1 | 0.3 | 2 | 2 | mg/m3 | See LEL formatting note. | 171246.9857 | 72208 | 130 | 130
1176 | Epibatadine (nicotine-like) | z-0019 | 0.0015 | 0.004 | 0.025 | 0.025 | mg/m3 |  |  | 9999990019 | 3228 | 3228
1177 | Epibromohydrin | 3132-64-7 | 1.25 | 3.5 | 25 | 125 | mg/m3 |  |  | 3132647 | 1756 | 1756
1178 | Epichlorohydrin | 106-89-8 | 0.5 | 5.7 | 24 | 72 | ppm | ERPG-1, -2, -3. AEGL-1, -2, -3. All Ts changed. See LEL formatting note. | 23000 | 106898 | 583 | 583
1179 | Epinephrine; (Vasotonin; (R)-4-(1-hydroxy-2-(methylamino)ethyl)-1,2-Benzenediol) | 51-43-4 | 0.25 | 0.25 | 0.25 | 0.25 | mg/m3 |  |  | 51434 | 13 | 13
1180 | EPN; (O-Ethyl-O-(4-nitrophenyl) phenylthiophosphonate) | 2104-64-5 | 0.5 | 0.5 | 5 | 5 | mg/m3 | T-0, T-1 changed. |  | 2104645 | 1679 | 1679
1181 | Epoxy resin; (Epichlorhydrin + diethylene glycol) | 25928-94-3 | 0.06 | 0.2 | 1.25 | 6 | mg/m3 |  |  | 25928943 | 2937 | 2937
1182 | Epoxy resin (EPON 1001) | 25068-38-6a | 125 | 350 | 500 | 500 | mg/m3 | PNOS deleted, T-0, T-1, T-2 changed. |  | 25068386 | 2911 | 2911
1183 | Epoxy resin (EPON 1007) | 25068-38-6b | 125 | 350 | 500 | 500 | mg/m3 | PNOS deleted, T-0, T-1, T-2 changed. |  | 25068386 | 2911 | 2912
1184 | Epoxy resin (EPON 820) | 25068-38-6c | 50 | 150 | 500 | 500 | mg/m3 | PNOS deleted, T-0, T-1, T-2 changed. |  | 25068386 | 2911 | 2913
1185 | Epoxy resin ERL-2795 | 25068-38-6d | 4 | 12.5 | 100 | 500 | mg/m3 | PNOS deleted, T-0, T-1, T-2 changed. |  | 25068386 | 2911 | 2914
1186 | Epoxy resin, cured | 30583-72-3 | 10 | 30 | 50 | 250 | mg/m3 |  |  | 30583723 | 2979 | 2979
1187 | Epoxy resin; (Epichlorohydrin-bisphenol A resin) | 25036-25-3 | 7.5 | 25 | 150 | 500 | mg/m3 | AddeD. TSCA, H&N listed. No toxicity data found. Used SRS HHR = 2. |  | 25036253 | 2908 | 2908
1188 | Epoxybutane, 1,2- ; (1,2-Butylene oxide) | 106-88-7 | 2 | 75 | 200 | 200 | ppm | All Ts changed. See LEL formatting note. | 17000 | 106887 | 582 | 582
1189 | Epoxyethyl)-7-oxabicyclo(4.1.0)heptane, 3-( ; (Vinyl cyclohexene dioxide) | 106-87-6 | 0.1 | 0.35 | 2.5 | 75 | ppm | Name corrected, synonym added. Human skin exposure ignored. T-1, T-2 changed. |  | 106876 | 581 | 581
1190 | Erbium nitrate pentahydrate | 10031-51-3 | 10 | 30 | 50 | 250 | mg/m3 |  |  | 10031513 | 2387 | 2387
1191 | Erbium(III) nitrate | 10168-80-6 | 0.2 | 0.6 | 5 | 25 | mg/m3 |  |  | 10168806 | 2464 | 2464
1192 | Erbium(III) nitrate hexahydrate | 13476-05-6 | 1 | 3 | 20 | 100 | mg/m3 |  |  | 13476056 | 2677 | 2677
1193 | Erbium(III) oxide | 12061-16-4 | 20 | 60 | 400 | 500 | mg/m3 | Rat LD50 > 5 g/kg |  | 12061164 | 2580 | 2580
1194 | Ergocalciferol; (Vitamin D2) | 50-14-6 | 7.5 | 25 | 40 | 40 | mg/m3 |  |  | 50146 | 4 | 4
1195 | Ergotamine tartrate | 379-79-3 | 2 | 6 | 10 | 60 | mg/m3 |  |  | 379793 | 1069 | 1069
1196 | Estane; (Polyurethane resin; Urethane rubber) | 61789-63-7 | 10 | 30 | 50 | 250 | mg/m3 | OHMTADS lists "Estane-5703", CASRN = 51-79-6, MSDS not useful |  | 61789637 | 3060 | 3060
1197 | Ethane | 74-84-0 | 1000 | 3000 | 5000 | 25000 | ppm | Aliphatic hydrocarbon gas TLV-TWA. See LEL formatting note. | 29000 | 74840 | 139 | 139
1198 | Ethanedioic acid, dimethyl ester | 553-90-2 | 4 | 12.5 | 75 | 400 | mg/m3 | Rat LD lo > 500 mg/kg. |  | 553902 | 1202 | 1202
1199 | Ethanedithiol, 1,2- | 540-63-6 | 0.35 | 1 | 7.5 | 40 | ppm |  |  | 540636 | 1167 | 1167
1200 | Ethanediyl)bisbenzene, 1,1’-(1,2-; (Bibenzyl) | 103-29-7 | 15 | 50 | 400 | 500 | mg/m3 | Name corrected. |  | 103297 | 537 | 537
1201 | Ethanediylbis(n-(carboxy-methyl)-glycine), N,N'-1,2-, dipotassium salt | 2001-94-7 | 1.5 | 5 | 40 | 200 | mg/m3 | Incorrect synonym deleted. |  | 2001947 | 1667 | 1667
1202 | Ethanediylbis(oxy))bisbenzene, 1,1'-(1,2- | 104-66-5 | 10 | 30 | 50 | 250 | mg/m3 | Name corrected. No toxicity data. MSDS solid. |  | 104665 | 547 | 547
1203 | Ethanethiol; (Ethyl mercaptan) | 75-08-1 | 0.5 | 1 | 200 | 360 | ppm | Interim AEGL-1, -2, -3. T-1, T-2, T-3 changed. See LEL formatting note. | 28000 | 75081 | 160 | 160
1204 | Ethanol, titanium(4+) salt | 3087-36-3 | 10 | 30 | 50 | 250 | mg/m3 | TSCA, H&N listed, no toxicity data, assumed nonvolatile liquid. |  | 3087363 | 1753 | 1753
1205 | Ethanolamine | 141-43-5 | 3 | 6 | 30 | 30 | ppm | See LEL formatting note. | 25000 | 141435 | 951 | 951
1206 | Ethenylsilanetriol triacetate | 4130-08-9 | 10 | 30 | 50 | 250 | mg/m3 | TSCA, HC&P listed, no toxicity data, no MSDS found, assumed nonvolatile. |  | 4130089 | 1803 | 1803
1207 | Ethidium bromide; (2,7-Diamino-10-ethyl-9-phenylphenanthridinium bromide) | 1239-45-8 | 0.15 | 0.5 | 4 | 20 | mg/m3 |  |  | 1239458 | 1486 | 1486
1208 | Ethion | 563-12-2 | 0.05 | 0.15 | 13 | 350 | mg/m3 | Revised TLV-TWA, T-0, T-1 changed. |  | 563122 | 1220 | 1220
1209 | Ethoxyethanol, 2- | 110-80-5 | 5 | 15 | 500 | 500 | ppm | PEL-TWA ignored. T-2 changed. See LEL formatting note. | 17000 | 110805 | 723 | 723
1210 | Ethoxyethoxy)ethanol, 2-(2-; (Carbitol cellosolve; Diethylene glycol monoethyl ether) | 111-90-0 | 25 | 30 | 200 | 400 | ppm | Human data added, T-1, T-2 changed. See LEL formatting note. | 12000 | 111900 | 765 | 765
1211 | Ethoxyethyl methacrylate, 2- | 2370-63-0 | 4 | 12.5 | 75 | 400 | mg/m3 | TSCA listed, no toxicity or pchem data found. Toxicity based on Ethoxyethyl acrylate (106-74-1). |  | 2370630 | 1697 | 1697
1212 | Ethoxyethylacetate, 2- | 111-15-9 | 5 | 75 | 500 | 500 | ppm | PEL-TWA ignored. T-0, T-1, T-2 changed. See LEL formatting note. | 13000 | 111159 | 738 | 738
1213 | Ethoxyimino)butyl)-5-(2-ethylthiopropyl)-3-hydroxycyclohex-2-en-1-one, 2-(1-( ; (Checkmate) | 74051-80-2 | 12.5 | 40 | 250 | 500 | mg/m3 | Incomplete name changed, synonym added. Estimated LC50 deleted, T--0, T-1, T-2 changed. |  | 74051802 | 3181 | 3181
1214 | Ethoxylated alcohols, C16-18; (Nonionic surfactant) | 68439-49-6 | 5 | 15 | 100 | 500 | mg/m3 | Added. Pchem data ex MSDS. |  | 68439496 | 3140 | 3140
1215 | Ethoxylated alcohols, C7-C21 | 68991-48-0 | 10 | 10 | 10 | 10 | mg/m3 | No toxicity data found. |  | 68991480 | 3163 | 3163
1216 | Ethoxylated nonylphenol; (Nonyl phenyl polyethylene glycol ether) | 9016-45-9 | 5 | 15 | 100 | 500 | mg/m3 |  |  | 9016459 | 2346 | 2346
1217 | Ethyl (or dimethyl) pyrrolidine | z-0020 | 5 | 15 | 100 | 500 | mg/m3 | SAR |  | 9999990020 | 3229 | 3229
1218 | Ethyl acetate | 141-78-6 | 400 | 400 | 400 | 2000 | ppm | See LEL formatting note. | 20000 | 141786 | 955 | 955
1219 | Ethyl acetoacetate | 141-97-9 | 15 | 50 | 350 | 500 | mg/m3 |  | 74477.4594 | 141979 | 960 | 960
1220 | Ethyl acrylate | 140-88-5 | 8.3 | 8.3 | 36 | 240 | ppm | ERPG-1,-2, -3; interim AEGL-1, -2, -3. All Ts changed. See LEL formatting note. | 14000 | 140885 | 949 | 949
1221 | Ethyl Alcohol D; (Ethanol D) | 925-93-9 | 1000 | 3000 | 3300 | 3300 | ppm | Added. Not listed in databases, MSDS pchem data. |  | 925939 | 1423 | 1423
1222 | Ethyl alcohol; (ethanol) | 64-17-5 | 1000 | 3000 | 3300 | 3300 | ppm | See LEL formatting note. | 33000 | 64175 | 89 | 89
1223 | Ethyl amyl ketone; (3-Octanone) | 106-68-3 | 25 | 25 | 25 | 100 | ppm | CASRN = 541-85-5 in OEV Guide, SAX, RTECS, etc. |  | 106683 | 580 | 580
1224 | Ethyl benzene | 100-41-4 | 100 | 125 | 125 | 800 | ppm | See LEL formatting note. | 8000 | 100414 | 502 | 502
1225 | Ethyl benzoate | 93-89-0 | 7.5 | 25 | 150 | 500 | mg/m3 | Added. |  | 93890 | 399 | 399
1226 | Ethyl bromoacetate | 105-36-2 | 0.00075 | 0.0025 | 0.02 | 0.1 | ppm | Added. |  | 105362 | 555 | 555
1227 | Ethyl butyl ketone; (3-Heptanone) | 106-35-4 | 50 | 75 | 200 | 1000 | ppm | See LEL formatting note. | 14000 | 106354 | 567 | 567
1228 | Ethyl cellulose | 9004-57-3 | 20 | 60 | 400 | 500 | mg/m3 | Rat oral LD50 > 5 g/kg |  | 9004573 | 2323 | 2323
1229 | Ethyl chloride | 75-00-3 | 100 | 1500 | 3800 | 3800 | ppm | PEL-TWA ignored, T-0, T-1, T-2 changed. See LEL formatting note. | 36000 | 75003 | 153 | 153
1230 | Ethyl chloroacetate | 105-39-5 | 0.15 | 0.4 | 3 | 15 | ppm | Added. |  | 105395 | 557 | 557
1231 | Ethyl chloroformate | 541-41-3 | 1 | 1 | 5 | 10 | ppm | New ERPG-1, -2, -3. T-2 changed. |  | 541413 | 1179 | 1179
1232 | Ethyl dimethylamido-cyanophosphate; (Tabun; GA) | 77-81-6 | 0.000125 | 0.00042 | 0.0053 | 0.039 | ppm | Final AEGL-1, -2, -3. |  | 77816 | 240 | 240
1233 | Ethyl ether | 60-29-7 | 400 | 500 | 500 | 1900 | ppm | See LEL formatting note. | 17000 | 60297 | 66 | 66
1234 | Ethyl formate | 109-94-4 | 100 | 300 | 500 | 1500 | ppm | Added. See LEL formatting note. | 28000 | 109944 | 694 | 694
1235 | Ethyl hexanoic acid, 2-; (Butyl ethyl acetic acid) | 149-57-5 | 6 | 15 | 125 | 500 | mg/m3 | See LEL formatting note. | 53057.5878 | 149575 | 985 | 985
1236 | Ethyl lactate; (Ethyl (s)-(-)-lactate) | 687-47-8 | 15 | 40 | 300 | 500 | mg/m3 | Added. HHR = 2. HSDB toxicity data. |  | 687478 | 1368 | 1368
1237 | Ethyl mercury chloride; (Chloroethyl mercury) | 107-27-7 | 0.0132 | 0.0396 | 0.0529 | 2.64 | mg/m3 | Concentration limits, mercury, alkyl compounds. T-2, T-3 changed. |  | 107277 | 610 | 610
1238 | Ethyl methacrylate, (2-Methyl-2-propenoic acid, ethyl ester) | 97-63-2 | 50 | 150 | 750 | 750 | ppm | Toxicity data added. T-0, T-1, T-2 changed. See LEL formatting note. | 18000 | 97632 | 447 | 447
1239 | Ethyl nitrite | 109-95-5 | 0.6 | 2 | 12.5 | 60 | ppm | See LEL formatting note. | 30000 | 109955 | 695 | 695
1240 | Ethyl O-2-diisopropylaminoethylmethylphosphonite, QL O- | 57856-11-8 | 10 | 30 | 50 | 250 | mg/m3 | TSCA listed, no toxicity data, assumed nonvolatile liquid or solid. |  | 57856118 | 3048 | 3048
1241 | Ethyl propionate | 105-37-3 | 7.5 | 25 | 150 | 750 | ppm | See LEL formatting note. | 18000 | 105373 | 556 | 556
1242 | Ethyl s,s-dipropylphosphorodithioate, O-; (Mocap PC-84; Ethoprophos ) | 13194-48-4 | 0.25 | 0.75 | 5 | 15 | mg/m3 | Pchem data added. All Ts changed. |  | 13194484 | 2635 | 2635
1243 | Ethyl silicate polymer; (Silicic acid, ethyl ester) | 11099-06-2 | 10 | 30 | 50 | 250 | mg/m3 | Added. TSCA, H&N listed, no pchem or toxicity data found. ChemFinder MW, MF. |  | 11099062 | 2517 | 2517
1244 | Ethyl-1,3-hexanediol, 2-; (Ethyl hexylene glycol) | 94-96-2 | 12.5 | 40 | 300 | 750 | ppm | Added. |  | 94962 | 403 | 403
1245 | Ethyl-1-hexanol, 2- | 104-76-7 | 0.1 | 0.1 | 120 | 227 | ppm | New ERPG-1, -2, -3. All Ts changed. |  | 104767 | 548 | 548
1246 | Ethyl-2-methylheptane, 3- | 14676-29-0 | 15 | 50 | 350 | 1500 | ppm | No toxicity data found, ChemFinder listed, LC50 estimated. See LEL formatting note. | 7100 | 14676290 | 2769 | 2769
1247 | Ethyl-2-methyloctane, 6- | z-0021 | 0.35 | 1 | 6 | 35 | ppm | Undecane toxicity data used (C11 Alkanes) |  | 9999990021 | 3230 | 3230
1248 | Ethyl-2-oxazoline, 2- | 10431-98-9 | 0.1 | 0.3 | 2 | 10 | ppm | Added. CASRN corrected. TSCA listed, no toxicity or HHR found, MSDS pchem data. |  | 10431989 | 2503 | 2503
1249 | Ethyl-4-hydroxybenzoate; (p-Hydroxybenzoic acid rthyl ester; Ethyl acetimidae hydrochloride) | 120-47-8 | 250 | 500 | 500 | 500 | mg/m3 | Added. |  | 120478 | 836 | 836
1250 | Ethyl-5-methylheptane, 3- | 52896-90-9 | 0.06 | 0.2 | 1.25 | 5000 | ppm | See LEL formatting note. (Data source unknown). | 7000 | 52896909 | 3032 | 3032
1251 | Ethyl-6-methyl-4-phenyl-3-cyclohexene-1-carboxylic acid sodium salt, 5-; (Mebane sodium salt) | 16550-39-3 | 0.001 | 0.003 | 0.02 | 0.1 | mg/m3 | Synonym corrected. |  | 16550393 | 2798 | 2798
1252 | Ethylamine; (Monoethylamine; Ethylamine anhydrous) | 75-04-7 | 10 | 15 | 125 | 600 | ppm | T-2 changed. See LEL formatting note. | 35000 | 75047 | 157 | 157
1253 | Ethylbenzaldehyde, 2- | 22927-13-5 | 10 | 30 | 200 | 1000 | ppm | TSCA, HC&P, H&N & MSDS CASRN = 4748-78-1 for 4-ethylbenzaldehyde, TSCA has 53951-50-1 without "4-". "2-" not found. See LEL formatting note. | 10000 | 22927135 | 2894 | 2894
1254 | Ethylbis(2-chloroethyl)amine; (Bis(2-chloroethyl)ethylamine) | 538-07-8 | 1.5 | 4 | 7.5 | 30 | mg/m3 | LC data ex SAX, not in RTECS. |  | 538078 | 1163 | 1163
1255 | Ethylene | 74-85-1 | 200 | 600 | 7500 | 7500 | ppm | See LEL formatting note. Mouse 120 min RTECS LC50 ignored, T-2, T-3 changed. | 27000 | 74851 | 140 | 140
1256 | Ethylene chlorohydrin | 107-07-3 | 1 | 1 | 7 | 7 | ppm | PEL-TWA ignored. See LEL formatting note. | 49000 | 107073 | 597 | 597
1257 | Ethylene dibromide | 106-93-4 | 20 | 30 | 30 | 100 | ppm | NIOSH RELS much lower than OSHA PELs. |  | 106934 | 585 | 585
1258 | Ethylene dichloride; (1,2-Dichloroethane) | 107-06-2 | 50 | 50 | 200 | 300 | ppm | ERPG-1, -2, -3 See LEL formatting note. | 62000 | 107062 | 596 | 596
1259 | Ethylene fluorohydrin; (2-Fluoroethanol) | 371-62-0 | 0.005 | 0.015 | 0.0267 | 1.25 | ppm |  |  | 371620 | 1066 | 1066
1260 | Ethylene glycol | 107-21-1 | 10 | 39.4 | 40 | 60 | ppm | T-1 changed. | 32000 | 107211 | 608 | 608
1261 | Ethylene glycol diacetate | 111-55-7 | 25 | 75 | 500 | 500 | mg/m3 | Added. See LEL formatting note. | 95580.1692 | 111557 | 751 | 751
1262 | Ethylene glycol dimethacrylate | 97-90-5 | 12.5 | 40 | 300 | 500 | mg/m3 |  |  | 97905 | 453 | 453
1263 | Ethylene Glycol monomethyl ether acetate; (EGMEA; 2-Methoxyethyl acetate) | 110-49-6 | 0.1 | 0.3 | 20 | 200 | ppm | Added, revised TLV-TWA, PEL-TWA ignored. See LEL formatting note. | 17000 | 110496 | 712 | 712
1264 | Ethylene glycol monomethyl ether; (2-Methoxyethanol; EGME; Methyl Cellosolve(R)) | 109-86-4 | 0.1 | 0.35 | 2.5 | 200 | ppm | PEL-TWA ignored. All Ts changed. See LEL formatting note. | 18000 | 109864 | 690 | 690
1265 | Ethylene glycol monopropyl ether; (Propyl cellosolve, Ektasolve EP) | 2807-30-9 | 4 | 12.5 | 75 | 1000 | ppm | Rat LC50 added, T-3 changed. See LEL formatting note. | 13000 | 2807309 | 1739 | 1739
1266 | Ethylene glycol mono-sec-butyl ether | 7795-91-7 | 3 | 10 | 60 | 350 | mg/m3 |  |  | 7795917 | 2247 | 2247
1267 | Ethylene oxide; (Oxirane) | 75-21-8 | 1 | 5 | 45 | 200 | ppm | ERPG-2, -3, interim AEGL-2, -3. See LEL formatting note. | 30000 | 75218 | 172 | 172
1268 | Ethylene/vinyl acetate copolmer | 24937-78-8 | 10 | 30 | 50 | 250 | mg/m3 | TSCA, H&N listed, no toxicity data; MSDS states, MP and SG. |  | 24937788 | 2905 | 2905
1269 | Ethylenediamine dihydrochloride | 333-18-6 | 0.1 | 0.3 | 2 | 60 | mg/m3 | Human TC lo skin ignored. No pchem data found. |  | 333186 | 1046 | 1046
1270 | Ethylenediamine, 1,2- | 107-15-3 | 9.7 | 9.7 | 9.7 | 20 | ppm | Interim AEGL-2, -3. T-2 changed. See LEL formatting note. | 25000 | 107153 | 603 | 603
1271 | Ethylenediaminetetraacetic acid, disodium salt | 139-33-3 | 60 | 150 | 500 | 500 | mg/m3 |  |  | 139333 | 942 | 942
1272 | Ethylenediaminetetraacetic acid, disodium salt, dihydrate | 6381-92-6 | 10 | 30 | 50 | 250 | mg/m3 | RTECS listed. No toxicity data found. |  | 6381926 | 1886 | 1886
1273 | Ethylenediaminetetraacetic acid, ferric ammonium salt | 21265-50-9 | 2.5 | 7.5 | 50 | 250 | mg/m3 | Synonym deleted. Source of mouse toxicity data not traced. |  | 21265509 | 2874 | 2874
1274 | Ethylenediaminetetraacetic acid, tetrasodium salt, dihydrate | 10378-23-1 | 7.5 | 25 | 150 | 500 | mg/m3 | MSDS HHR =2 used to estimate toxicity, all Ts changed. |  | 10378231 | 2496 | 2496
1275 | Ethylenediaminetetraacetic acid, tetrasodiumn salt; (Tetrasodium EDTA) | 64-02-8 | 40 | 125 | 500 | 500 | mg/m3 | Name corrected, toxicity data changed, all Ts changed. |  | 64028 | 88 | 88
1276 | Ethylenediaminetetraacetic acid; (EDTA) | 60-00-4 | 40 | 125 | 150 | 150 | mg/m3 | PNOS deleted, T-0, T-1 changed. |  | 60004 | 62 | 62
1277 | Ethylenedinitrilo)tetra-2-propanol, 1,1',1'',1'''-( | 102-60-3 | 15 | 50 | 350 | 500 | mg/m3 | Rat oral LD > 500 mg/kg. |  | 102603 | 529 | 529
1278 | Ethyleneimine | 151-56-4 | 0.5 | 0.6 | 4.6 | 9.9 | ppm | Interim AEGL-2, -3 See LEL formatting note. | 33000 | 151564 | 997 | 997
1279 | Ethylenethiourea; (2-Imidazolidinethione) | 96-45-7 | 0.75 | 2.5 | 15 | 500 | mg/m3 | Human 10 year TC lo ignored. RTECS data added, T-0, T-1, T-2 changed. |  | 96457 | 434 | 434
1280 | Ethylheptane, 4- | 2216-32-2 | 3 | 10 | 60 | 350 | ppm | See LEL formatting note. Assumed HHR = 3 to estimate toxicity. | 8000 | 2216322 | 1685 | 1685
1281 | Ethylhexyl acrolate, 2-; (Acrylic acid, 2-ethylhexyl ester) | 103-11-7 | 0.5 | 1.5 | 10 | 10 | ppm | Synonym corrected. See LEL formatting note. | 8000 | 103117 | 535 | 535
1282 | Ethylhexyl bromide, 2- | 18908-66-2 | 10 | 30 | 50 | 250 | mg/m3 | TSCA listed, no toxicity or pchem data found. MSDS pchem data, not helpful, assumed non-volatile. |  | 18908662 | 2841 | 2841
1283 | Ethylidene chloride, 1,1-; (1,1-Dichloroethane) | 75-34-3 | 100 | 300 | 3000 | 3000 | ppm | See LEL formatting note. | 54000 | 75343 | 180 | 180
1284 | Ethylidene norbornene | 16219-75-3 | 0.2 | 0.2 | 100 | 500 | ppm | ERPG-1, -2, -3 See LEL formatting note. | 9000 | 16219753 | 2792 | 2792
1285 | Ethylmagnesium chloride; (Chloroethyl magnesium) | 2386-64-3 | 10 | 30 | 50 | 250 | mg/m3 | Added. TSCA listed, no toxicity data found, no HHR in MSDS. Used "N" for conc. dependence. |  | 2386643 | 1699 | 1699
1286 | Ethyl-S-dimethylaminoethyl methylphosphonothiolate; (VX nerve agent) | 50782-69-9 | 5e-06 | 1.6e-05 | 0.00027 | 0.00091 | ppm | Final AEGL-1, -2, -3. |  | 50782699 | 3025 | 3025
1287 | Ethylthiocyanate | 542-90-5 | 20 | 60 | 100 | 100 | mg/m3 |  |  | 542905 | 1188 | 1188
1288 | Ethyltoluene, o- | 611-14-3 | 500 | 500 | 500 | 500 | mg/m3 |  |  | 611143 | 1295 | 1295
1289 | Ethyltoluene, p- | 622-96-8 | 500 | 500 | 500 | 500 | mg/m3 | RTECS data added. T-0, T-1 changed. |  | 622968 | 1310 | 1310
1290 | Europium | 7440-53-1 | 10 | 30 | 50 | 250 | mg/m3 | TSCA listed, no toxicity data found. |  | 7440531 | 1969 | 1969
1291 | Europium (Ii) Iodide | 22015-35-6 | 10 | 30 | 50 | 250 | mg/m3 | Added. TSCA, HC&P listed, no toxicity toxicity data found. |  | 22015356 | 2884 | 2884
1292 | Europium nitrate; (Europium trinitrate) | 10138-01-9 | 15 | 50 | 350 | 500 | mg/m3 |  |  | 10138019 | 2458 | 2458
1293 | Europium oxide | 1308-96-9 | 20 | 60 | 400 | 500 | mg/m3 | Rat oral LD50 > 5 g/kg |  | 1308969 | 1515 | 1515
1294 | Farnesol | 4602-84-0 | 25 | 75 | 500 | 500 | mg/m3 | Added. |  | 4602840 | 1820 | 1820
1295 | Fenamiphos | 22224-92-6 | 0.05 | 0.15 | 0.9 | 40 | mg/m3 | New TLV-TWA, T-0, T-1 changed. |  | 22224926 | 2887 | 2887
1296 | Fensulfothion | 115-90-2 | 0.01 | 0.03 | 2 | 12.5 | mg/m3 | T-0, T-1 changed. |  | 115902 | 811 | 811
1297 | Fenthion | 55-38-9 | 0.05 | 0.15 | 40 | 40 | mg/m3 | Added, new TLV-TWA |  | 55389 | 25 | 25
1298 | Ferric ammonium citrate | 1185-57-5 | 1 | 3 | 500 | 500 | mg/m3 |  |  | 1185575 | 1483 | 1483
1299 | Ferric ammonium sulfate dodecahydrate | 7783-83-7 | 8.64 | 25.9 | 43.2 | 200 | mg/m3 | RTECS listed, no toxicity data. T-0, T-1, T-2 changed. |  | 7783837 | 2173 | 2173
1300 | Ferric ammonium sulfate; Sulfuric acid, ammonium iron(3e+) salt (2:1:1) | 10138-04-2 | 4.82 | 14.5 | 25 | 125 | mg/m3 | T-0, T-1 changed. |  | 10138042 | 2459 | 2459
1301 | Ferric chloride | 7705-08-0 | 2.9 | 3.5 | 25 | 125 | mg/m3 | T-1, T-3 changed. |  | 7705080 | 2063 | 2063
1302 | Ferric chloride hexahydrate | 10025-77-1 | 4.84 | 75 | 100 | 100 | mg/m3 | T-0, T-1, T-2 changed. |  | 10025771 | 2369 | 2369
1303 | Ferric fluoride | 7783-50-8 | 14.8 | 40 | 300 | 500 | mg/m3 | T-2 changed. |  | 7783508 | 2158 | 2158
1304 | Ferric hydroxide | 1309-33-7 | 3.5 | 10 | 75 | 400 | mg/m3 |  |  | 1309337 | 1516 | 1516
1305 | Ferric nitrate | 10421-48-4 | 4.33 | 13 | 21.7 | 100 | mg/m3 | T-0, T-1, T-2 changed. |  | 10421484 | 2500 | 2500
1306 | Ferric nitrate nonahydrate; (Iron(III) nitrate nonahydrate (1:3:9)) | 7782-61-8 | 7.24 | 21.72 | 250 | 500 | mg/m3 | T-0, T-1, T-2 changed. |  | 7782618 | 2134 | 2134
1307 | Ferric phosphate | 10045-86-0 | 2.75 | 8.26 | 13.8 | 60 | mg/m3 | T-0, T-1, T-2 changed. |  | 10045860 | 2408 | 2408
1308 | Ferric sulfate; (Iron(III) sulfate) | 10028-22-5 | 3.58 | 10.7 | 17.9 | 75 | mg/m3 | T-0, T-1, T-2 changed. |  | 10028225 | 2384 | 2384
1309 | Ferrous ammonium sulfate | 10045-89-3 | 5.09 | 15.3 | 25.4 | 125 | mg/m3 |  |  | 10045893 | 2409 | 2409
1310 | Ferrous carbonate | 563-71-3 | 10 | 30 | 50 | 250 | mg/m3 | No toxicity data. |  | 563713 | 1230 | 1230
1311 | Ferrous chloride | 7758-94-3 | 2.27 | 6.81 | 11.3 | 200 | mg/m3 | T-0, T-1, T-2 changed. |  | 7758943 | 2096 | 2096
1312 | Ferrous disulfide; (Iron disulfide) | 12068-85-8 | 2.15 | 6.44 | 10.7 | 50 | mg/m3 | Name corrected. T-0, T-1, T-2 changed. |  | 12068858 | 2582 | 2582
1313 | Ferrous hydroxide | 18624-44-7 | 3.5 | 10 | 75 | 400 | mg/m3 |  |  | 18624447 | 2837 | 2837
1314 | Ferrous sulfamate | 14017-39-1 | 1 | 3 | 5 | 25 | mg/m3 |  |  | 14017391 | 2747 | 2747
1315 | Ferrous sulfate | 7720-78-7 | 2.72 | 8.16 | 13.6 | 350 | mg/m3 | T-0, T-1, T-2 changed. |  | 7720787 | 2067 | 2067
1316 | Ferrous sulfate heptahydrate | 7782-63-0 | 4.98 | 14.9 | 25 | 500 | mg/m3 |  |  | 7782630 | 2135 | 2135
1317 | Fibrous glass; (Fiber glass; Glass frit; Synthetic vitreous fibers) | 65997-17-3 | 5 | 15 | 60 | 500 | mg/m3 | T-2 changed. |  | 65997173 | 3117 | 3117
1318 | Fluenetil | 4301-50-2 | 1.25 | 3.5 | 6 | 6 | mg/m3 |  |  | 4301502 | 1810 | 1810
1319 | Fluoboric acid; (Tetrafluoroboric acid) | 16872-11-0 | 2.89 | 2.89 | 7.5 | 40 | mg/m3 | T-0, T-1 changed. |  | 16872110 | 2809 | 2809
1320 | Fluoranthene | 206-44-0 | 0.004 | 0.01 | 0.075 | 500 | mg/m3 |  |  | 206440 | 1010 | 1010
1321 | Fluorene, 9H- | 86-73-7 | 7.5 | 25 | 150 | 500 | mg/m3 |  |  | 86737 | 334 | 334
1322 | Fluorides (as F) | 16984-48-8 | 2.5 | 2.5 | 2.5 | 250 | mg/m3 |  |  | 16984488 | 2819 | 2819
1323 | Fluorine | 7782-41-4 | 0.1 | 1.7 | 5 | 13 | ppm | ERPG-1, -2, -3, interim AEGL-1, -2, -3 |  | 7782414 | 2129 | 2129
1324 | Fluoro-2-nitrobenzene, 1-; (o-Fluoronitrobenzene) | 1493-27-2 | 7.5 | 25 | 150 | 500 | mg/m3 | Added. No toxicity data found. MSDS HHR = 2. |  | 1493272 | 1619 | 1619
1325 | Fluoro-4-nitrophenol, 2- | 21571-34-6 | 0.75 | 2.5 | 15 | 75 | mg/m3 | SAR Intertox name changed from "2-Fluoro-2-nitrophenol" (ChemFinder) |  | 21571346 | 2877 | 2877
1326 | Fluoro-4-nitrophenol, 2- | 403-19-0 | 0.75 | 2.5 | 15 | 75 | mg/m3 | SAR. MW, MF in MSDS, H&N, ChemFinder, same MW, MF as 21571-34-6. |  | 403190 | 1073 | 1073
1327 | Fluoro-6-nitrophenol, 2- | 1526-17-6 | 0.75 | 2.5 | 15 | 75 | mg/m3 | SAR, ChemFinder. |  | 1526176 | 1622 | 1622
1328 | Fluoroacetamide | 640-19-7 | 1 | 3.5 | 5.8 | 5.8 | mg/m3 |  |  | 640197 | 1348 | 1348
1329 | Fluoroacetic acid, sodium salt; (Sodium fluoroacetate) | 62-74-8 | 0.05 | 0.15 | 0.5 | 2.5 | mg/m3 |  |  | 62748 | 81 | 81
1330 | Fluoroacetic acid; (Fluoroethanoic acid) | 144-49-0 | 0.075 | 0.25 | 0.47 | 2 | mg/m3 |  |  | 144490 | 977 | 977
1331 | Fluoroacetyl chloride | 359-06-8 | 2 | 6 | 10 | 10 | mg/m3 |  |  | 359068 | 1061 | 1061
1332 | Fluoroaniline, p- | 371-40-4 | 1.5 | 5 | 35 | 150 | mg/m3 | Added. Rat oral TD lo, unspecified time, not used. |  | 371404 | 1064 | 1064
1333 | Fluorobenzene | 462-06-6 | 125 | 350 | 500 | 500 | mg/m3 |  |  | 462066 | 1091 | 1091
1334 | Fluorotrimethylsilane | 420-56-4 | 2.5 | 7.5 | 50 | 250 | ppm | Based on silicon fluoride. See LEL formatting note. | 20950 | 420564 | 1078 | 1078
1335 | Fluorouracil | 51-21-8 | 0.75 | 2.5 | 19 | 100 | mg/m3 |  |  | 51218 | 11 | 11
1336 | Fonofos | 944-22-9 | 0.01 | 0.03 | 1.3 | 200 | mg/m3 | New TLV-TWA, changed T-0, T-1. |  | 944229 | 1435 | 1435
1337 | Food Red 15; (FD&C Red No. 19) | 81-88-9 | 0.4 | 1.25 | 7.5 | 50 | mg/m3 |  |  | 81889 | 318 | 318
1338 | Forane | 26675-46-7 | 2000 | 5000 | 5000 | 5000 | ppm |  |  | 26675467 | 2955 | 2955
1339 | Formaldehyde | 50-00-0 | 0.3 | 0.9 | 14 | 56 | ppm | ERPG-1, -2, -3, interim AEGL-1, -1, -3. T-1, T-2, T-3 changed.See LEL formatting note. | 70000 | 50000 | 1 | 1
1340 | Formaldehyde cyanohydrin; (Hydroxyacetonitrile; Glycolonitrile) | 107-16-4 | 0.125 | 0.35 | 2.57 | 4 | ppm |  |  | 107164 | 604 | 604
1341 | Formamide | 75-12-7 | 10 | 20 | 125 | 1250 | ppm | See LEL formatting note. T-2 changed. | 27000 | 75127 | 165 | 165
1342 | Formetanate hydrochloride | 23422-53-9 | 3.5 | 10 | 18 | 18 | mg/m3 |  |  | 23422539 | 2897 | 2897
1343 | Formic acid | 64-18-6 | 5 | 10 | 10 | 30 | ppm | ERPG dvelopment pending. See LEL formatting note. | 120000 | 64186 | 90 | 90
1344 | Formic acid, 2-propenyl ester; (Allyl formate) | 1838-59-1 | 4 | 12.5 | 75 | 400 | mg/m3 |  |  | 1838591 | 1655 | 1655
1345 | Formic acid, butyl ester; (n-Butyl formate) | 592-84-7 | 50 | 150 | 1000 | 1000 | ppm | See LEL formatting note. | 17000 | 592847 | 1265 | 1265
1346 | Formothion | 2540-82-1 | 0.05 | 0.15 | 0.27 | 10 | mg/m3 |  |  | 2540821 | 1713 | 1713
1347 | Formparanate | 17702-57-7 | 1.5 | 4 | 7.2 | 7.2 | mg/m3 |  |  | 17702577 | 2829 | 2829
1348 | Formylpiperidine, 1- | 2591-86-8 | 4 | 10 | 75 | 75 | ppm |  |  | 2591868 | 1719 | 1719
1349 | Fosthietan | 21548-32-3 | 0.75 | 2.5 | 4.7 | 4.7 | mg/m3 |  |  | 21548323 | 2876 | 2876
1350 | Fuberidazole | 3878-19-1 | 0.6 | 2 | 3.3 | 125 | mg/m3 |  |  | 3878191 | 1791 | 1791
1351 | Fuel oil, residual | 68476-33-5 | 35 | 100 | 500 | 500 | mg/m3 |  |  | 68476335 | 3143 | 3143
1352 | Fuller's earth; (Kaolin, 1332-58-7) | 8031-18-3 | 5 | 6 | 500 | 500 | mg/m3 | HSDB gives Kaolin as synonym, used Kaolin SAX data |  | 8031183 | 2281 | 2281
1353 | Fulminic acid; (Carbyloxime) | 506-85-4 | 0.6 | 1.5 | 12.5 | 60 | ppm | Added. No toxicity data found, pchem data ex HC&P, |  | 506854 | 1125 | 1125
1354 | Fumaric acid | 110-17-8 | 40 | 100 | 500 | 500 | mg/m3 |  |  | 110178 | 703 | 703
1355 | Furan | 110-00-9 | 1.25 | 4 | 6.8 | 19 | ppm | Interim AEGL-2, -3. See LEL formatting note. | 23000 | 110009 | 698 | 698
1356 | Furancarboxaldehyde, 2-; (Furfural) | 98-01-1 | 2 | 2 | 10 | 100 | ppm | ERPG-1, -2, -3 See LEL formatting note. | 21000 | 98011 | 457 | 457
1357 | Furancarboxylic acid, ethyl ester, 2-; (Ethyl furoate) | 614-99-3 | 0.25 | 0.75 | 5 | 25 | ppm |  |  | 614993 | 1300 | 1300
1358 | Furfuryl alcohol | 98-00-0 | 15 | 15 | 15 | 75 | ppm | See LEL formatting note. | 18000 | 98000 | 456 | 456
1359 | Fusariotoxin T2; (T2-Trichothecene) | 21259-20-1 | 0.0015 | 0.004 | 0.03 | 0.4 | mg/m3 | T-0, T-1, T-2 changed. |  | 21259201 | 2873 | 2873
1360 | Gadolinium | 7440-54-2 | 500 | 500 | 500 | 500 | mg/m3 |  |  | 7440542 | 1970 | 1970
1361 | Gadolinium chloride hexahydrate, (anhydrous) | 13450-84-5 | 40 | 75 | 75 | 75 | mg/m3 | Added. No pchem data found. |  | 13450845 | 2647 | 2647
1362 | Gadolinium hydroxide | 16469-18-4 | 0.75 | 0.75 | 2.5 | 75 | mg/m3 | SAR |  | 16469184 | 2796 | 2796
1363 | Gadolinium nitrate, solid | 10168-81-7 | 10 | 30 | 50 | 500 | mg/m3 |  |  | 10168817 | 2465 | 2465
1364 | Gadolinium nitrite | z-0022 | 0.04 | 0.125 | 0.75 | 75 | mg/m3 | SAR |  | 9999990022 | 3231 | 3231
1365 | Gadolinium(III) oxide | 12064-62-9 | 2 | 6 | 50 | 500 | mg/m3 | Rat LD50 > 5000 mg/m3 |  | 12064629 | 2581 | 2581
1366 | Gallic acid monohydrate | 5995-86-8 | 15 | 50 | 350 | 500 | mg/m3 | Not found in databases. MSDS LD50. |  | 5995868 | 1860 | 1860
1367 | Gallium | 7440-55-3 | 10 | 30 | 50 | 250 | mg/m3 |  |  | 7440553 | 1971 | 1971
1368 | Gallium oxide | 12024-21-4 | 10 | 30 | 50 | 500 | mg/m3 |  |  | 12024214 | 2547 | 2547
1369 | Gallium trichloride | 13450-90-3 | 6 | 20 | 32 | 100 | mg/m3 |  |  | 13450903 | 2648 | 2648
1370 | Gallium trifluoride | 7783-51-9 | 5.56 | 16.7 | 27.8 | 125 | mg/m3 | T-0, T-1, T-2 changed. |  | 7783519 | 2159 | 2159
1371 | Gasoline | 8006-61-9 | 300 | 500 | 500 | 1500 | ppm | See LEL formatting note. | 13000 | 8006619 | 2267 | 2267
1372 | Gelatin; (Pharmagel A) | 9000-70-8 | 2.5 | 7.5 | 60 | 300 | mg/m3 |  |  | 9000708 | 2293 | 2293
1373 | Germane; (Germanium tetrahydride) | 7782-65-2 | 0.2 | 0.6 | 1 | 150 | ppm |  |  | 7782652 | 2136 | 2136
1374 | Germanium | 7440-56-4 | 0.0125 | 0.035 | 0.25 | 500 | mg/m3 |  |  | 7440564 | 1972 | 1972
1375 | Germanium oxide | 1310-53-8 | 0.75 | 2 | 15 | 500 | mg/m3 |  |  | 1310538 | 1523 | 1523
1376 | Germanium tetrafluoride | 7783-58-6 | 4.89 | 12.5 | 100 | 489 | mg/m3 | Reacts with H2.O All Ts changed. |  | 7783586 | 2163 | 2163
1377 | Germanous acid | z-0023 | 2 | 6 | 40 | 200 | mg/m3 | Used minimum germanium compound LD50 |  | 9999990023 | 3232 | 3232
1378 | Giemsa's stain; (… blood stain) | 51811-82-6 | 10 | 30 | 50 | 250 | mg/m3 | No toxicity data |  | 51811826 | 3030 | 3030
1379 | Gluconic acid, D- | 526-95-4 | 10 | 30 | 50 | 250 | mg/m3 | Added. No toxicity data found. |  | 526954 | 1149 | 1149
1380 | Glucose monohydrate, D(+)-; (Dextrose monohydrate glucose) | 14431-43-7 | 10 | 30 | 50 | 250 | mg/m3 | Added. No toxicity or pchem data found. |  | 14431437 | 2761 | 2761
1381 | Glucose, d-; (Dextrose, anhydrous) | 50-99-7 | 0.4 | 1.25 | 7.5 | 500 | mg/m3 | Woman TD lo ex SAX, 20-fold lower value in RTECS ignored. |  | 50997 | 10 | 10
1382 | Glucose; (alpha-D-glucose; Dextrose) | 492-62-6 | 0.4 | 1.25 | 7.5 | 500 | mg/m3 | Glucose, CASRN = 50-99-7, toxicity data used. |  | 492626 | 1105 | 1105
1383 | Glutamic acid, L-; ((S)-(+)-Glutamic acid) | 56-86-0 | 2 | 6 | 40 | 200 | mg/m3 |  |  | 56860 | 40 | 40
1384 | Gluteraldehyde | 111-30-8 | 0.05 | 0.2 | 1 | 5 | ppm | ERPG-1, -2, -3 |  | 111308 | 742 | 742
1385 | Glycerine (mist); (Glycerol, glycerin) | 56-81-5 | 15 | 100 | 500 | 500 | mg/m3 | T-1, T-2 changed. |  | 56815 | 39 | 39
1386 | Glycerine carbonate; (4-Hydroxymethyl]-1,3-dioxolan-2-one) | 931-40-8 | 10 | 30 | 50 | 250 | mg/m3 | Added. TSCA listed, no toxicity data found. |  | 931408 | 1431 | 1431
1387 | Glyceryl monostearate; (Octadecanoic acid, monoester with 1,2,3-propanetriol) | 31566-31-1 | 10 | 30 | 50 | 75 | mg/m3 |  |  | 31566311 | 2983 | 2983
1388 | Glycidaldehyde | 765-34-4 | 0.025 | 0.075 | 0.5 | 25 | ppm |  |  | 765344 | 1382 | 1382
1389 | Glycidol; (Oxiranemethanol) | 556-52-5 | 2 | 4 | 30 | 150 | ppm | Added. Outdated PEL-TWA not used. |  | 556525 | 1208 | 1208
1390 | Glycidoxypropyltrimethoxysilane; (3-(2,3-Epoxypropoxy) propyltrimetyh-oxysilane) | 2530-83-8 | 150 | 400 | 500 | 500 | mg/m3 | Added. |  | 2530838 | 1710 | 1710
1391 | Glycidyl acrylate; (2,3-Epoxypropyl acrylate) | 106-90-1 | 0.125 | 0.4 | 2.5 | 12.5 | ppm | Added. Human skin contact TC lo not used. |  | 106901 | 584 | 584
1392 | Glycine; (Aminoacetic acid) | 56-40-6 | 25 | 75 | 500 | 500 | mg/m3 |  |  | 56406 | 34 | 34
1393 | Glycol carbonate; (Ethylene carbonate) | 96-49-1 | 40 | 125 | 500 | 500 | mg/m3 |  |  | 96491 | 437 | 437
1394 | Glycolic acid | 79-14-1 | 0.75 | 0.75 | 0.75 | 0.75 | mg/m3 |  |  | 79141 | 290 | 290
1395 | Glycols, polyethylene, dimethyl ether | 24991-55-7 | 75 | 200 | 500 | 500 | mg/m3 | No pchem data found, SG = 1 assumed. |  | 24991557 | 2906 | 2906
1396 | Glycols, polyethylene, mono(p-nonylphenyl) ether; (Nonoxynol-9) | 26027-38-3 | 0.025 | 0.075 | 0.6 | 60 | mg/m3 |  |  | 26027383 | 2938 | 2938
1397 | Glycoluril; (Acetyleneurea) | 496-46-8 | 10 | 30 | 50 | 250 | mg/m3 | No toxicity data |  | 496468 | 1110 | 1110
1398 | Glyoxal | 107-22-2 | 0.1 | 35 | 75 | 75 | mg/m3 | RTECS data added. T-1, T-2, T-3 changed. See LEL formatting note. | 173880.4103 | 107222 | 609 | 609
1399 | Goethite; (Iron hydroxide oxide) | 1310-14-1 | 5 | 7.5 | 12.5 | 250 | mg/m3 | SAR |  | 1310141 | 1522 | 1522
1400 | Gold | 7440-57-5 | 7.5 | 25 | 100 | 100 | mg/m3 |  |  | 7440575 | 1973 | 1973
1401 | Graphite; (Mineral carbon) | 7782-42-5 | 2 | 6 | 10 | 500 | mg/m3 | Names changed. |  | 7782425 | 2130 | 2130
1402 | Grease; (Animal grease, inedible) | 68153-81-1 | 10 | 30 | 50 | 250 | mg/m3 | No toxicity data |  | 68153811 | 3132 | 3132
1403 | Guanidine, N-methyl-N'-nitro-N-nitroso- | 70-25-7 | 0.125 | 0.35 | 2.5 | 40 | mg/m3 |  |  | 70257 | 117 | 117
1404 | Guanidinehydrochloride | 50-01-1 | 2 | 6 | 40 | 200 | mg/m3 | Name corrected. SAX MW wrong |  | 50011 | 2 | 2
1405 | Hafnium | 7440-58-6 | 0.5 | 1.5 | 2.5 | 50 | mg/m3 |  |  | 7440586 | 1974 | 1974
1406 | Hafnium oxide | 12055-23-1 | 0.59 | 1.77 | 3 | 59 | mg/m3 |  |  | 12055231 | 2574 | 2574
1407 | Halon 1211; (Bromochlorodifluoromethane) | 353-59-3 | 12.5 | 40 | 250 | 5000 | ppm |  |  | 353593 | 1054 | 1054
1408 | Hansa yellow | 13515-40-7 | 10 | 30 | 50 | 250 | mg/m3 |  |  | 13515407 | 2684 | 2684
1409 | Helium | 7440-59-7 | 65000 | 65000 | 230000 | 400000 | ppm | Simple asphyxiant, all Ts changed. |  | 7440597 | 1975 | 1975
1410 | Hematoxylin | 517-28-2 | 10 | 30 | 50 | 50 | mg/m3 | T-3 changed. |  | 517282 | 1144 | 1144
1411 | Heptachlor | 76-44-8 | 0.5 | 0.5 | 0.5 | 35 | mg/m3 | T-0, T-1, T-2 changed. |  | 76448 | 231 | 231
1412 | Heptachlor epoxide; (Epoxyheptachlor) | 1024-57-3 | 0.5 | 0.5 | 0.6 | 6 | mg/m3 | T-0, T-1, T-2 changed. |  | 1024573 | 1454 | 1454
1413 | Heptachlorodibenzofuran, 1,2,3,4,6,7,8-; (HeptaCDF, 1,2,3,4,6,7,8-) | 67562-39-4 | 0.06 | 0.15 | 1.25 | 6 | mg/m3 |  |  | 67562394 | 3121 | 3121
1414 | Heptachlorodibenzofuran, 1,2,3,4,7,8,9- ; (HeptaCDF, 1,2,3,4,7,8,9-) | 55673-89-7 | 0.075 | 0.25 | 1.5 | 7.5 | mg/m3 |  |  | 55673897 | 3041 | 3041
1415 | Heptachlorodibenzo-p-dioxin, 1,2,3,4,6,7,8-; (HeptaCDD, 1,2,3,4,6,7,8-) | 35822-46-9 | 0.15 | 0.5 | 2.5 | 2.5 | mg/m3 | T-0, T-1 changed. |  | 35822469 | 2994 | 2994
1416 | Heptadecane | 629-78-7 | 15 | 50 | 350 | 1500 | ppm | See LEL formatting note. | 4000 | 629787 | 1336 | 1336
1417 | Heptafluorobutyric acid | 375-22-4 | 0.6 | 2 | 12.5 | 60 | mg/m3 |  |  | 375224 | 1067 | 1067
1418 | Heptafluorotetrahydro-5-(nonafluorobutyl)furan, 2,2,3,3,4,4,5-; (Perfluoro-2-butyltetrahydrofuran; Fluorinert FC-75) | 335-36-4 | 3.42 | 10.3 | 17.1 | 75 | mg/m3 | Added synonym. T-0, T-1, T-2 changed. |  | 335364 | 1050 | 1050
1419 | Heptane | 142-82-5 | 440 | 440 | 440 | 750 | ppm | See LEL formatting note. | 10000 | 142825 | 967 | 967
1420 | Heptanoic acid | 111-14-8 | 5 | 15 | 100 | 600 | ppm |  |  | 111148 | 737 | 737
1421 | Heptanol, 1-; (Heptyl alcohol) | 111-70-6 | 3.5 | 10 | 500 | 500 | mg/m3 |  |  | 111706 | 756 | 756
1422 | Heptene, 1- | 592-76-7 | 1500 | 5000 | 40000 | 200000 | ppm |  |  | 592767 | 1264 | 1264
1423 | Hexacarbonylchromium; (Chromium hexacarbonyl) | 13007-92-6 | 0.05 | 0.1 | 1.25 | 1.25 | mg/m3 |  |  | 13007926 | 2625 | 2625
1424 | Hexachloroacetone | 116-16-5 | 0.4 | 1.25 | 7.5 | 200 | mg/m3 | Added. |  | 116165 | 817 | 817
1425 | Hexachlorobenzene | 118-74-1 | 0.002 | 0.006 | 2 | 200 | mg/m3 | T-2 changed. |  | 118741 | 823 | 823
1426 | Hexachlorobutadiene | 87-68-3 | 0.02 | 1 | 3 | 10 | ppm | ERPG-1, -2, -3 |  | 87683 | 343 | 343
1427 | Hexachlorocyclohexane, alpha-; (Benzene hexachloride-alpha-isomer) | 319-84-6 | 0.5 | 1.5 | 50 | 500 | mg/m3 | T-2 changed. |  | 319846 | 1041 | 1041
1428 | Hexachlorocyclohexane, beta-1,2,3,4,5,6-; (Benzene hexachloride, trans-alpha-) | 319-85-7 | 0.5 | 1.5 | 15 | 500 | mg/m3 | T-2 changed. |  | 319857 | 1042 | 1042
1429 | Hexachlorocylopentadiene | 77-47-4 | 0.01 | 0.0179 | 0.0179 | 0.0179 | ppm |  |  | 77474 | 236 | 236
1430 | Hexachlorodibenzodioxin, 1,2,3,4,7,8-; (HexaCDD, 1,2,3,4,7,8-) | 39227-28-6 | 0.0004 | 0.00125 | 0.0075 | 0.4 | mg/m3 |  |  | 39227286 | 3011 | 3011
1431 | Hexachlorodibenzofuran, 1,2,3,4,7,8- | 70648-26-9 | 0.0025 | 0.0075 | 0.06 | 0.3 | mg/m3 |  |  | 70648269 | 3172 | 3172
1432 | Hexachlorodibenzofuran, 1,2,3,6,7,8- | 57117-44-9 | 0.00075 | 0.0025 | 0.015 | 0.075 | mg/m3 |  |  | 57117449 | 3045 | 3045
1433 | Hexachlorodibenzofuran, 1,2,3,7,8,9-; (HexaCDF, 1,2,3,7,8,9-) | 72918-21-9 | 0.04 | 0.125 | 0.75 | 4 | mg/m3 |  |  | 72918219 | 3177 | 3177
1434 | Hexachlorodibenzofuran, 2,3,4,6,7,8- | 60851-34-5 | 0.0005 | 0.0015 | 0.01 | 0.05 | mg/m3 |  |  | 60851345 | 3057 | 3057
1435 | Hexachlorodibenzo-p-dioxin, 1,2,3,6,7,8- | 57653-85-7 | 0.005 | 0.015 | 0.1 | 0.5 | mg/m3 | SAX differs from other sources, "4" changed to "6" |  | 57653857 | 3047 | 3047
1436 | Hexachlorodibenzo-p-dioxin, 1,2,3,7,8,9-; (HexaCDD, 1,2,3,7,8,9-) | 19408-74-3 | 0.005 | 0.015 | 0.1 | 0.5 | mg/m3 |  |  | 19408743 | 2847 | 2847
1437 | Hexachloroethane | 67-72-1 | 1 | 3 | 40 | 300 | ppm | T-2 changed. |  | 67721 | 110 | 110
1438 | Hexachloronaphthalene | 1335-87-1 | 0.2 | 0.2 | 0.2 | 2 | mg/m3 |  |  | 1335871 | 1591 | 1591
1439 | Hexachlorophene | 70-30-4 | 10 | 10 | 20 | 200 | mg/m3 |  |  | 70304 | 118 | 118
1440 | Hexachloropropene | 1888-71-7 | 0.15 | 0.4 | 3 | 15 | ppm |  |  | 1888717 | 1658 | 1658
1441 | Hexadecanamine, 1- | 143-27-1 | 0.125 | 0.35 | 2.5 | 75 | mg/m3 |  |  | 143271 | 973 | 973
1442 | Hexadecane | 544-76-3 | 2.5 | 7.5 | 60 | 500 | mg/m3 | RTECS toxicity data used, T-0, T-1, T-2 changed. |  | 544763 | 1194 | 1194
1443 | Hexadecanoic acid; (Palmitic acid) | 57-10-3 | 25 | 50 | 50 | 50 | mg/m3 | T-0,T-1, T-2 changed. |  | 57103 | 43 | 43
1444 | Hexadecanol, 1- | 36653-82-4 | 2.5 | 7.5 | 60 | 300 | mg/m3 |  |  | 36653824 | 2997 | 2997
1445 | Hexadecene, 1- | 629-73-2 | 0.4 | 1.25 | 10 | 50 | ppm | LD and LC greater than values used |  | 629732 | 1335 | 1335
1446 | Hexadecylpyridinium chloride, 1-; (Cepacol chloride) | 123-03-5 | 0.075 | 0.25 | 2 | 10 | mg/m3 |  |  | 123035 | 861 | 861
1447 | Hexadecyltrimethylammonium chloride | 112-02-7 | 2.5 | 7.5 | 50 | 250 | mg/m3 | Added. Mouse iv LD50 ex HSDB. See LEL formatting note. | 261634.0377 | 112027 | 769 | 769
1448 | Hexafluoro-2-propanol, 1,1,1,3,3,3- | 920-66-1 | 7.5 | 25 | 150 | 750 | ppm | Added. |  | 920661 | 1420 | 1420
1449 | Hexafluoroacetone | 684-16-2 | 0.1 | 0.15 | 1 | 50 | ppm | ERPG-2, -3 |  | 684162 | 1366 | 1366
1450 | Hexafluorobenzene | 392-56-3 | 150 | 500 | 1500 | 1500 | ppm | Added. |  | 392563 | 1071 | 1071
1451 | Hexafluorobutyne-2; (1,1,1,4,4,4-Hexafluoro-2-butyne) | 692-50-2 | 0.3 | 1 | 6 | 35 | ppm | Added. |  | 692502 | 1370 | 1370
1452 | Hexafluoroethane; (Freon 116; Perfluoroethane) | 76-16-4 | 40000 | 40000 | 40000 | 40000 | ppm | LC > 20 pph |  | 76164 | 229 | 229
1453 | Hexafluoropropylene; (Hexafluoropropene) | 116-15-4 | 0.1 | 10 | 50 | 500 | ppm | ERPG-1, -2, -3 in review process. T-0 changed. |  | 116154 | 816 | 816
1454 | Hexafluoropropylene-vinylidene fluoride; (Viton) | 9011-17-0 | 10 | 30 | 50 | 250 | mg/m3 | TSCA listed, no toxicity data, polymer. MSDS not useful |  | 9011170 | 2341 | 2341
1455 | Hexamethylcyclotrisiloxane | 541-05-9 | 10 | 30 | 200 | 500 | mg/m3 | Based on other silanes |  | 541059 | 1176 | 1176
1456 | Hexamethyldisilazane | 999-97-3 | 12.5 | 40 | 250 | 350 | mg/m3 | T-0,T-1, T-2 changed. |  | 999973 | 1449 | 1449
1457 | Hexamethyldisiloxane | 107-46-0 | 40 | 125 | 300 | 300 | ppm | See LEL formatting note. | 5000 | 107460 | 617 | 617
1458 | Hexamethylene diisocyanate polymer | 28182-81-2 | 7.5 | 25 | 200 | 500 | mg/m3 |  |  | 28182812 | 2965 | 2965
1459 | Hexamethylene diisocyanate; (1,6-Diisocyanatohexane) | 822-06-0 | 0.005 | 0.015 | 0.2 | 3.5 | ppm |  |  | 822060 | 1394 | 1394
1460 | Hexamethyleneimine | 111-49-9 | 12.5 | 40 | 300 | 500 | mg/m3 | Added. See LEL formatting note. | 64871.0508 | 111499 | 750 | 750
1461 | Hexamethylenetetraamine hydrochloride | 58713-21-6 | 10 | 30 | 50 | 250 | mg/m3 |  |  | 58713216 | 3050 | 3050
1462 | Hexamethylenetetraamine; (Methenamine) | 100-97-0 | 10 | 30 | 500 | 500 | mg/m3 | T-2 changed. |  | 100970 | 515 | 515
1463 | Hexamethylphosphoramide | 680-31-9 | 0.04 | 0.125 | 0.75 | 150 | ppm |  |  | 680319 | 1362 | 1362
1464 | Hexamethyltetracosane, 2,6,10,15,19,23-; (Squalane) | 111-01-3 | 5 | 15 | 100 | 500 | ppm | No toxicity data found. |  | 111013 | 733 | 733
1465 | Hexanal | 66-25-1 | 12.5 | 35 | 200 | 200 | ppm |  |  | 66251 | 98 | 98
1466 | Hexane | 110-54-3 | 50 | 400 | 3300 | 8600 | ppm | Interim AEWGL-2, -3. T-1, T-2, T-3 changed. See LEL formatting note. | 10000 | 110543 | 713 | 713
1467 | Hexanediol diacrylate, 1,6- | 13048-33-4 | 1 | 3.5 | 25 | 500 | mg/m3 | Added. |  | 13048334 | 2627 | 2627
1468 | Hexanediol, 1,6-; (Hexamethylene glycol) | 629-11-8 | 50 | 150 | 500 | 500 | mg/m3 |  |  | 629118 | 1329 | 1329
1469 | Hexanehexol, 1,2,3,4,5,6-; (Mannitol) | 69-65-8 | 500 | 500 | 500 | 500 | mg/m3 |  |  | 69658 | 115 | 115
1470 | Hexanenitrile | 628-73-9 | 0.5 | 1.5 | 10 | 50 | ppm |  |  | 628739 | 1327 | 1327
1471 | Hexanethiol, 1-; (N-Hexylmercaptan) | 111-31-9 | 0.025 | 0.075 | 0.5 | 100 | ppm | Added. |  | 111319 | 743 | 743
1472 | Hexanitrostilbene | 20062-22-0 | 0.25 | 0.75 | 6 | 30 | mg/m3 | TSCA listed, no pchem or toxicity data found. Used 4-Nitrostilbene, 4003-94-5, as surrogate. |  | 20062220 | 2855 | 2855
1473 | Hexanoic acid | 142-62-1 | 5 | 15 | 100 | 500 | mg/m3 |  |  | 142621 | 964 | 964
1474 | Hexanol, 2-; (2-Hydroxyhexane) | 626-93-7 | 5 | 15 | 100 | 500 | mg/m3 |  |  | 626937 | 1319 | 1319
1475 | Hexanol, n-; (n-Hexyl alcohol) | 111-27-3 | 0.75 | 2 | 15 | 75 | ppm | See LEL formatting note. | 12000 | 111273 | 740 | 740
1476 | Hexanone, 2-; (Methyl n-butyl ketone) | 591-78-6 | 5 | 10 | 1500 | 1600 | ppm | T-2 changed. See LEL formatting note. | 12000 | 591786 | 1256 | 1256
1477 | Hexanone, 3-; (Ethyl propyl ketone) | 589-38-8 | 4 | 12.5 | 75 | 400 | ppm | See LEL formatting note. | 10000 | 589388 | 1248 | 1248
1478 | Hexanoyl chloride | 142-61-0 | 1.5 | 5 | 35 | 150 | mg/m3 | Added. TSCA listed, no toxicity data found. MSDS states "corrosive lacrynator, HHR = 3 estimated. |  | 142610 | 963 | 963
1479 | Hexaphenylcyclotrisiloxane | 512-63-0 | 7.5 | 25 | 150 | 500 | mg/m3 | TSCA listed, no toxicity data. MSDS HHR = 2. |  | 512630 | 1134 | 1134
1480 | Hexene, 1- | 592-41-6 | 30 | 30 | 30 | 30 | ppm | See LEL formatting note. | 12000 | 592416 | 1263 | 1263
1481 | Hexylene glycol | 107-41-5 | 10 | 25 | 25 | 350 | ppm | See LEL formatting note. | 10000 | 107415 | 614 | 614
1482 | Holmium | 7440-60-0 | 7.5 | 25 | 150 | 500 | mg/m3 | Added. |  | 7440600 | 1976 | 1976
1483 | Holmium trioxide | 12055-62-8 | 10 | 30 | 50 | 250 | mg/m3 | No toxicity data |  | 12055628 | 2575 | 2575
1484 | Humic acid, sodium salt | 68131-04-4 | 2 | 6 | 40 | 200 | mg/m3 | No pchem data found. |  | 68131044 | 3131 | 3131
1485 | Hydrazine | 302-01-2 | 0.1 | 0.1 | 13 | 35 | ppm | ERPG-1, -2, -3, interim AEGLs All Ts changed.See LEL formatting note. | 29000 | 302012 | 1030 | 1030
1486 | Hydrazine hydrate, aequeous solutions | 10217-52-4 | 0.03 | 0.0625 | 0.0625 | 0.0625 | mg/m3 | See LEL formatting note. T-0, T-1, T-2 changed. | 71639.351 | 10217524 | 2473 | 2473
1487 | Hydrazine hydrate; (Hydrazine monohydrate) | 7803-57-8 | 0.003 | 0.0075 | 0.0625 | 50 | mg/m3 | Synonym added. T-2 changed. |  | 7803578 | 2252 | 2252
1488 | Hydrazine hydrochloride; (Hydrazine monochloride) | 2644-70-4 | 0.0075 | 0.025 | 0.04 | 50 | mg/m3 |  |  | 2644704 | 1725 | 1725
1489 | Hydrazine nitrate; (Hydrazinium nitrate) | 13464-97-6 | 1 | 3 | 5 | 25 | mg/m3 |  |  | 13464976 | 2663 | 2663
1490 | Hydrazine sulfate | 10034-93-2 | 0.6 | 2 | 15 | 250 | mg/m3 | . |  | 10034932 | 2393 | 2393
1491 | Hydrazine, dihydrochloride | 5341-61-7 | 25 | 75 | 500 | 500 | mg/m3 |  |  | 5341617 | 1837 | 1837
1492 | Hydriodic acid; (Hydrogen iodide) | 10034-85-2 | 0.35 | 1 | 22 | 120 | ppm | Interim AEGL-1, -2, -3. All Ts changed. |  | 10034852 | 2391 | 2391
1493 | Hydrobromic acid; (Hydrogen bromide) | 10035-10-6 | 1 | 1 | 22 | 120 | ppm | Injterim AEGL-1, -2, -3. All Ts changed. |  | 10035106 | 2398 | 2398
1494 | Hydrogen | 1333-74-0 | 65000 | 65000 | 230000 | 400000 | ppm | Simple asphyxiant, all Ts changed. See LEL formatting note. | 40000 | 1333740 | 1585 | 1585
1495 | Hydrogen chloride; (Hydrochloric acid) | 7647-01-0 | 0.5 | 1.8 | 22 | 100 | ppm | ERPG-1, -2, -3, final AEGLs. |  | 7647010 | 2034 | 2034
1496 | Hydrogen cyanide; (Hydrocyanic acid) | 74-90-8 | 1.9 | 2 | 7.1 | 15 | ppm | ERPG-2, -3, final AEGLs T-0 changed. See LEL formatting note. | 56000 | 74908 | 145 | 145
1497 | Hydrogen fluoride; (Hydrofluoric acid) | 7664-39-3 | 1 | 1 | 24 | 44 | ppm | ERPG-1, -2, -3; 10-min ERPGs-1, -2, -3 are 2ppm, 50 ppm, and 170 ppm. Final AEGLs. |  | 7664393 | 2042 | 2042
1498 | Hydrogen peroxide | 7722-84-1 | 1 | 10 | 50 | 100 | ppm | ERPG-1, -2, -3 |  | 7722841 | 2070 | 2070
1499 | Hydrogen peroxide - 30% | 7722-84-1a | 10 | 33.3 | 167 | 333 | ppm | Added. Pchem data ex ChemFinder. CASRN corrected. |  | 7722841 | 2070 | 2071
1500 | Hydrogen potassium phthalate; (Phthalic acid, monopotassium salt) | 877-24-7 | 12.5 | 40 | 250 | 500 | mg/m3 | Rat LD50 > 3200 mg/kg |  | 877247 | 1411 | 1411
1501 | Hydrogen selenide | 7783-07-5 | 0.05 | 0.1 | 0.73 | 2.2 | ppm | Interim AEGL-2, -3; ERPG-2, -3. T-1, T-2, T-3 changed. |  | 7783075 | 2147 | 2147
1502 | Hydrogen sulfide | 7783-06-4 | 0.51 | 0.51 | 27 | 50 | ppm | ERPG-1, -2, -3, interim AEGL-1, -2, -3. See LEL formatting note. | 40000 | 7783064 | 2146 | 2146
1503 | Hydrogenated terphenyl | 61788-32-7 | 0.5 | 1.5 | 2.5 | 500 | mg/m3 | Added. |  | 61788327 | 3059 | 3059
1504 | Hydroquinone | 123-31-9 | 2 | 3 | 20 | 50 | mg/m3 |  |  | 123319 | 865 | 865
1505 | Hydrotreated (mild & severe) heavy paraffinic distillates | 64742-54-7 | 60 | 150 | 500 | 500 | mg/m3 |  |  | 64742547 | 3104 | 3104
1506 | Hydrotreated Middle Distillate (Petroleum base oil) | 64742-46-7 | 3 | 7.5 | 60 | 300 | mg/m3 | All Ts changed. |  | 64742467 | 3100 | 3100
1507 | Hydroxy-2-methylpropanoic acid, 2-; (2-Methyllactic acid) | 594-61-6 | 10 | 30 | 50 | 250 | mg/m3 | No toxicity data |  | 594616 | 1277 | 1277
1508 | Hydroxy-4'-hydroxyethoxy-2-methylpropiophenone, 2- | 106797-53-9 | 15 | 50 | 350 | 500 | mg/m3 | Name corrected. No pchem data found. |  | 106797539 | 3199 | 3199
1509 | Hydroxy-4-methyl-2-pentanone, 4-; (Diacetone alcohol) | 123-42-2 | 50 | 50 | 50 | 1800 | ppm | See LEL formatting note. | 18000 | 123422 | 869 | 869
1510 | Hydroxyapatite; (Calcium hydroxyapatite) | 1306-06-5 | 12.5 | 35 | 60 | 500 | mg/m3 | SAR |  | 1306065 | 1505 | 1505
1511 | Hydroxybenezenesulfonic acid, 4-; (4-Hydroxyphenylsulfonic acid) | 98-67-9 | 25 | 75 | 500 | 500 | mg/m3 | Added. |  | 98679 | 469 | 469
1512 | Hydroxybenzotriazole, 1-; (1-Hydroxybenzotriazole hydrate) | 2592-95-2 | 40 | 125 | 500 | 500 | mg/m3 | Added. ChemFinder pchem data. |  | 2592952 | 1720 | 1720
1513 | Hydroxyethyl acrylate, 2-; (Acrylic acid-2-hydroxyethyl ester) | 818-61-1 | 0.35 | 1 | 6 | 50 | ppm | Added. |  | 818611 | 1392 | 1392
1514 | Hydroxyethyl methacrylate, 2- | 868-77-9 | 0.1 | 0.3 | 2 | 500 | mg/m3 |  |  | 868779 | 1407 | 1407
1515 | Hydroxyethyl)-1-piperazineethanesulfonic acid, 4-(2- | 7365-45-9 | 1.25 | 4 | 25 | 125 | mg/m3 | Name corrected, quail LD50 > 316 mg/kg |  | 7365459 | 1913 | 1913
1516 | Hydroxyethylenediaminetriacetic acid, n- | 150-39-0 | 1.25 | 4 | 30 | 150 | mg/m3 |  |  | 150390 | 989 | 989
1517 | Hydroxyethylidene-1,1-diphosphonic acid, 1-; (Hydroxyethylidine bisphosphonic acid, 1-) | 2809-21-4 | 10 | 30 | 50 | 500 | mg/m3 | Spelling of synonym corrected. |  | 2809214 | 1740 | 1740
1518 | Hydroxylamine | 7803-49-8 | 0.25 | 0.75 | 5 | 25 | mg/m3 |  |  | 7803498 | 2248 | 2248
1519 | Hydroxylamine chloride; (Hydroxylamine hydrochloride) | 5470-11-1 | 10 | 35 | 60 | 60 | mg/m3 | T-0, T-1 changed. |  | 5470111 | 1840 | 1840
1520 | Hydroxylamine nitrate | 13465-08-2 | 7.62 | 15.2 | 26 | 150 | mg/m3 | Concentration limits as HNO3 |  | 13465082 | 2664 | 2664
1521 | Hydroxylamine sulfate; (Oxammonium sulfate) | 10039-54-0 | 4 | 10 | 75 | 400 | mg/m3 |  |  | 10039540 | 2401 | 2401
1522 | Hydroxymethanesulfinic acid, monosodium salt; (Formaldehyde hydrosulfite) | 149-44-0 | 15 | 50 | 350 | 500 | mg/m3 |  |  | 149440 | 984 | 984
1523 | Hydroxy-n-phenylbenzamide, N-; (Phenylbenzohydroxamic acid, N-) | 304-88-1 | 10 | 30 | 50 | 250 | mg/m3 | TSCA listed, no toxicity or pchem data found. MSDS data. |  | 304881 | 1033 | 1033
1524 | Hydroxyphenyl benzothiazole | 3411-95-8 | 35 | 100 | 500 | 500 | mg/m3 | Added. |  | 3411958 | 1771 | 1771
1525 | Hydroxyphenylacetic acid, alpha- | 90-64-2 | 15 | 50 | 350 | 500 | mg/m3 | Name and toxicity data corrected. T-0, T-1, T-2 changed. |  | 90642 | 374 | 374
1526 | Hydroxypropyl cellulose | 9004-64-2 | 40 | 125 | 500 | 500 | mg/m3 | MF, MW ex ChemFinder. |  | 9004642 | 2324 | 2324
1527 | Hydroxyquinoline sulfate, 8- | 134-31-6 | 5 | 15 | 100 | 500 | mg/m3 |  |  | 134316 | 932 | 932
1528 | Hypophosphorous acid; (Hydrophosphorus acid-d3 solution, 50 wt.$ in D2.O) | 57583-56-9 | 0.75 | 2.5 | 15 | 300 | ppm | Added. Not found in databases. MW, MF, SG from MSDS, no HHR. Used CASRN 13598-36-2, H3,O3.P toxicity. |  | 57583569 | 3046 | 3046
1529 | Hypophosphorus acid; (Phosphinic acid) | 6303-21-5 | 10 | 30 | 50 | 250 | mg/m3 |  |  | 6303215 | 1883 | 1883
1530 | Igepal Ca-, 720 | 26636-32-8 | 3 | 7.5 | 60 | 300 | mg/m3 | Added. |  | 26636328 | 2953 | 2953
1531 | Imidazole | 288-32-4 | 4 | 12.5 | 75 | 100 | mg/m3 |  |  | 288324 | 1017 | 1017
1532 | Imidazole hydrochloride | 1467-16-9 | 7.5 | 25 | 150 | 500 | mg/m3 | MSDS HHR = 2 |  | 1467169 | 1617 | 1617
1533 | Iminodiacetic acid | 142-73-4 | 1 | 3 | 20 | 100 | mg/m3 |  |  | 142734 | 966 | 966
1534 | Iminodiacetic acid, disodium salt hydrate | 17593-73-6 | 35 | 100 | 500 | 500 | mg/m3 | Not found in databases. ChemFinder irritation and pchem data.. |  | 17593736 | 2827 | 2827
1535 | Indan | 496-11-7 | 40 | 125 | 500 | 500 | mg/m3 |  |  | 496117 | 1109 | 1109
1536 | Indene | 95-13-6 | 10 | 10 | 60 | 300 | ppm | T-2 changed. See LEL formatting note. | 10000 | 95136 | 404 | 404
1537 | Indeno(1,2,3-cd)pyrene | 193-39-5 | 0.15 | 0.5 | 3.5 | 15 | mg/m3 |  |  | 193395 | 1008 | 1008
1538 | Indigo carmine; (FD&C blue No 2) | 860-22-0 | 20 | 60 | 75 | 75 | mg/m3 |  |  | 860220 | 1402 | 1402
1539 | Indium | 7440-74-6 | 0.1 | 0.1 | 0.6 | 3.5 | mg/m3 | T-2 changed. |  | 7440746 | 1985 | 1985
1540 | Indium oxide (vapor) | 1312-43-2b | 0.107 | 0.321 | 0.535 | 2.5 | mg/m3 | T-0, T-1, T-2 changed. |  | 1312432 | 1529 | 1529
1541 | Indium sulfate | 13464-82-9 | 0.225 | 0.676 | 1.13 | 4 | mg/m3 | T-0, T-1, T-2 changed. |  | 13464829 | 2662 | 2662
1542 | Indium trichloride | 10025-82-8 | 0.193 | 0.578 | 1 | 1 | mg/m3 | T-0, T-1 changed. |  | 10025828 | 2371 | 2371
1543 | Indium(III) oxide | 1312-43-2a | 0.121 | 0.363 | 100 | 500 | mg/m3 | T-0, T-1, T-2 changed. |  | 1312432 | 1529 | 1530
1544 | Indole-3-carboxaldehyde, 1H-; (3-Formylindole) | 487-89-8 | 0.75 | 2.5 | 15 | 75 | ppm |  |  | 487898 | 1104 | 1104
1545 | Iodic acid | 7782-68-5 | 0.139 | 0.139 | 0.139 | 2.77 | mg/m3 | All Ts changed. |  | 7782685 | 2137 | 2137
1546 | Iodide, Ammonium, tetraethyl-; (Tetraethylammoniumiodide) | 68-05-3 | 0.15 | 0.4 | 3 | 15 | mg/m3 |  |  | 68053 | 112 | 112
1547 | Iodine | 7553-56-2 | 0.1 | 0.1 | 0.5 | 5 | ppm | ERPG-1, -2, -3 |  | 7553562 | 2006 | 2006
1548 | Iodine 125 | 17144-19-3 | 0.1 | 0.1 | 0.5 | 5 | ppm | Used Iodine ERPGs |  | 17144193 | 2821 | 2821
1549 | Iodobenzene | 591-50-4 | 75 | 200 | 500 | 500 | mg/m3 | Added. |  | 591504 | 1255 | 1255
1550 | Iodoethane; (Ethyl iodide) | 75-03-6 | 5 | 15 | 100 | 500 | ppm |  |  | 75036 | 156 | 156
1551 | Iodoheptafluoropropane, 1-; (Heptafluoropropyl iodide) | 754-34-7 | 125 | 350 | 2500 | 12500 | ppm | Added. BP and SG ex ChemFinder. |  | 754347 | 1374 | 1374
1552 | Iodopentane, 1- | 628-17-1 | 4 | 10 | 75 | 400 | mg/m3 | Added. |  | 628171 | 1324 | 1324
1553 | Iotalamic acid | 2276-90-6 | 0.06 | 0.15 | 1.25 | 500 | mg/m3 |  |  | 2276906 | 1694 | 1694
1554 | Iridium | 7439-88-5 | 6 | 20 | 125 | 500 | mg/m3 | Added. HSDB has three entries, data are conflicting, rat oral LD50 = 4.67 mg/kg or 1560 mg/kg. |  | 7439885 | 1918 | 1918
1555 | Iron | 7439-89-6 | 1.5 | 4 | 30 | 500 | mg/m3 | T-0, T-1, T-2 changed. |  | 7439896 | 1919 | 1919
1556 | Iron carbide | 12011-67-5 | 5.36 | 16.1 | 26.8 | 125 | mg/m3 | Treated as insoluble Fe fume. T-0, T-1, T-2 changed. |  | 12011675 | 2543 | 2543
1557 | Iron hydroxide oxide | 20344-49-4 | 15.9 | 47.7 | 79.6 | 400 | mg/m3 | All Ts changed. |  | 20344494 | 2861 | 2861
1558 | Iron oxide; (Ferric oxide) | 1309-37-1 | 5 | 15 | 40 | 500 | mg/m3 | TLV-TWA changed to resp. fr., PEL-TWA ignored. T-0, T-1, T-2 changed. |  | 1309371 | 1517 | 1517
1559 | Iron pentacarbonyl | 13463-40-6 | 0.06 | 0.06 | 0.06 | 0.18 | ppm | Interim AEGL-2, -3. |  | 13463406 | 2656 | 2656
1560 | Iron(II) chloride tetrahydrate | 13478-10-9 | 3.56 | 3.56 | 7.5 | 40 | mg/m3 |  |  | 13478109 | 2680 | 2680
1561 | Iron(II) perchlorate hexahydrate | 13520-69-9 | 6.33 | 19 | 31.6 | 150 | mg/m3 | Not found in databases, assumed MF, calculated MW. T-0, T-1, T-2 changed. |  | 13520699 | 2687 | 2687
1562 | Iron(II,III) oxide; (Ferrosoferric oxide; Iron(III) oxide) | 1317-61-9 | 20.7 | 31.1 | 51.8 | 250 | mg/m3 | No toxiity data. T-0, T-1, T-2 changed. |  | 1317619 | 1567 | 1567
1563 | Iron(III) perchlorate | 13537-24-1 | 6.34 | 19 | 31.7 | 150 | mg/m3 | TSCA listed, no toxicity or pchem data found. Assumed soluble, ChemFinder catalog irritation ignored. T-0, T-1, T-2 changed. |  | 13537241 | 2696 | 2696
1564 | Iron(III) sulfate heptahydrate | 35139-28-7 | 4.98 | 14.9 | 25 | 500 | mg/m3 | Iron(II) found under CASRN = 7782-63-0 |  | 35139287 | 2991 | 2991
1565 | Isoamyl acetate; (Isopentyl acetate) | 123-92-2 | 100 | 100 | 200 | 1000 | ppm | See LEL formatting note. | 10000 | 123922 | 880 | 880
1566 | Isoamyl alcohol (primary); (3-Methyl-1-butanol) | 123-51-3 | 100 | 125 | 125 | 500 | ppm | See LEL formatting note. | 12000 | 123513 | 870 | 870
1567 | Isoamyl alcohol (secondary); (3-Pentanol) | 584-02-1 | 100 | 125 | 125 | 500 | ppm | See LEL formatting note. | 12000 | 584021 | 1243 | 1243
1568 | Isoamyl nitrite; (Isopentyl nitrite) | 110-46-3 | 3 | 7.5 | 60 | 300 | ppm | See LEL formatting note. | 16300 | 110463 | 711 | 711
1569 | Isobenzan | 297-78-9 | 0.5 | 1.5 | 2 | 2 | mg/m3 | T-0, T-1 changed. |  | 297789 | 1020 | 1020
1570 | Isobutanol-2-amine | 124-68-5 | 0.03 | 0.075 | 0.6 | 500 | mg/m3 |  |  | 124685 | 896 | 896
1571 | Isobutyl acetate | 110-19-0 | 150 | 150 | 250 | 1300 | ppm | See LEL formatting note. | 13000 | 110190 | 705 | 705
1572 | Isobutyl alcohol | 78-83-1 | 100 | 1250 | 1600 | 1600 | ppm | T-1, T-2 changed. See LEL formatting note. | 12000 | 78831 | 268 | 268
1573 | Isobutyl chloride; (1-Chloro-2-methylpropane) | 513-36-0 | 0.4 | 1.25 | 7.5 | 40 | ppm | No toxicity data found. |  | 513360 | 1137 | 1137
1574 | Isobutyl isobutyrate | 97-85-8 | 150 | 500 | 500 | 500 | mg/m3 | See LEL formatting note. | 56594.7603 | 97858 | 451 | 451
1575 | Isobutylamine | 78-81-9 | 5 | 5 | 6 | 35 | ppm | See LEL formatting note. | 34000 | 78819 | 266 | 266
1576 | Isobutyraldehyde | 78-84-2 | 25 | 300 | 1500 | 1500 | ppm | WEEL-TWA added. RTECS data used. T-0 changed. See LEL formatting note. | 16000 | 78842 | 269 | 269
1577 | Isobutyric acid | 79-31-2 | 0.3 | 1 | 6 | 35 | ppm |  |  | 79312 | 297 | 297
1578 | Isobutyric anhydride; (2-Methylpropionic anhydride) | 97-72-3 | 0.1 | 0.3 | 2 | 10 | ppm | Added. No toxicity data found. Rat LC50 based on HHR = 3. |  | 97723 | 448 | 448
1579 | Isobutyronitrile | 78-82-0 | 8 | 10 | 18 | 68 | ppm | ERPG-1, -2, -3, interim AEGL-2, -3. |  | 78820 | 267 | 267
1580 | Isocyanate-bearing waste (as CNs N.O.S.) | z-0024 | 5 | 5 | 5 | 25 | mg/m3 |  |  | 9999990024 | 3233 | 3233
1581 | Isocyanatoethyl methacrylate, 2- | 30674-80-7 | 0.02 | 0.06 | 0.1 | 1 | ppm | ERPGs |  | 30674807 | 2980 | 2980
1582 | Isocyanic acid | 75-13-8 | 0.04 | 0.1 | 0.75 | 4 | ppm | Added. Not found in databases. Lewis' Toxicology states "irritant to skin and eyes … will blister skin on contact". |  | 75138 | 166 | 166
1583 | Isocyanic acid-3,4-dichlorophenyl ester; (3,4-Dichlorophenyl isocyanate) | 102-36-3 | 2.5 | 7.5 | 14 | 500 | mg/m3 | SAX and RTECS tox data conflict |  | 102363 | 527 | 527
1584 | Isodrin | 465-73-6 | 1.25 | 4 | 7 | 7 | mg/m3 |  |  | 465736 | 1097 | 1097
1585 | Isonate 181 MDI prepolymer | z-0113 | 7.5 | 25 | 100 | 225 | mg/m3 | Used 25% 26447-40-5, 25% 101-68-8, 25% 68092-58-0, 25% z-0112. |  | 9999990113 | 3309 | 3309
1586 | Isooctane; (2,2,4-Trimethylpentane) | 540-84-1 | 300 | 900 | 1500 | 1500 | ppm | Added. CASRN corrected. |  | 540841 | 1171 | 1171
1587 | Isopentane; (Ethyldimethylmethane; 2-Methylbutane) | 78-78-4 | 610 | 610 | 610 | 20000 | ppm | See LEL formatting note. | 13000 | 78784 | 264 | 264
1588 | Isophorone | 78-59-1 | 5 | 5 | 5 | 200 | ppm | See LEL formatting note. | 8000 | 78591 | 260 | 260
1589 | Isophorone diisocyanate | 4098-71-9 | 0.005 | 0.02 | 0.135 | 6 | ppm |  |  | 4098719 | 1799 | 1799
1590 | Isophthalic acid | 121-91-5 | 10 | 30 | 50 | 500 | mg/m3 | WEEL-TWA added. T-0, T-1, T-2 changed. |  | 121915 | 854 | 854
1591 | Isoprene | 78-79-5 | 2 | 5 | 1000 | 4000 | ppm | New ERPG-1, -2, -3. See LEL formatting note. | 10000 | 78795 | 265 | 265
1592 | Isopropyl acetate | 108-21-4 | 250 | 310 | 310 | 1800 | ppm | See LEL formatting note. | 17000 | 108214 | 634 | 634
1593 | Isopropyl alcohol | 67-63-0 | 400 | 400 | 2000 | 2000 | ppm | See LEL formatting note. | 20000 | 67630 | 105 | 105
1594 | Isopropyl chloride; (2-Chloropropane) | 75-29-6 | 50 | 150 | 15000 | 15000 | ppm | WEEL-TWA added. T-0, T-1 changed. See LEL formatting note. | 28000 | 75296 | 178 | 178
1595 | Isopropyl chloroformate; (Isopropyl chlorocarbonate) | 108-23-6 | 0.25 | 0.75 | 5 | 20 | ppm | ERPG-2, -3 |  | 108236 | 635 | 635
1596 | Isopropyl ether; (Diisopropyl ether) | 108-20-3 | 310 | 310 | 310 | 1400 | ppm | Synonym corrected, toxicity data changed, T-2 changed. See LEL formatting note. | 10000 | 108203 | 633 | 633
1597 | Isopropyl methanefluoro-phosphonate; (Sarin; GB) | 107-44-8 | 0.00015 | 0.00048 | 0.006 | 0.022 | ppm | Final AEGL-1, -2, -3. All Ts changed. |  | 107448 | 616 | 616
1598 | Isopropyl nitrate | 1712-64-7 | 1.5 | 5 | 400 | 2000 | ppm | Added. |  | 1712647 | 1642 | 1642
1599 | Isopropyl titanate(IV); (Titanium(IV) isopropoxide) | 546-68-9 | 30 | 75 | 500 | 500 | mg/m3 |  |  | 546689 | 1197 | 1197
1600 | Isopropylamine; (2-Propanamine) | 75-31-0 | 5 | 10 | 150 | 750 | ppm | T-2 changed. See LEL formatting note. | 20000 | 75310 | 179 | 179
1601 | Isopropylmagnesium chloride; (Chloro (1-methylethyl) magnesium) | 1068-55-9 | 1 | 3 | 20 | 100 | mg/m3 | No toxicity data. Rat LD50 estimated from other Mg compounds |  | 1068559 | 1461 | 1461
1602 | Isopropylmethylpyrazolyl dimethylcarbamate; (Isolan) | 119-38-0 | 1 | 3.5 | 5.6 | 5.6 | mg/m3 |  |  | 119380 | 827 | 827
1603 | Isopropyltoluene, 4-; (p-Cymene) | 99-87-6 | 75 | 250 | 500 | 500 | mg/m3 | Added. See LEL formatting note. | 38406.0163 | 99876 | 488 | 488
1604 | Jeffamine M-600 | 77110-54-4 | 10 | 30 | 50 | 250 | mg/m3 | Not found in databases, no MSDS, assumed nonvolatile. |  | 77110544 | 3183 | 3183
1605 | Jet fuels (JP-5 and JP-8) | 70892-10-3 | 100 | 290 | 500 | 500 | mg/m3 | Interim AEGL-1, -2. (also CASRN = 8008-20-6) |  | 70892103 | 3173 | 3173
1606 | Kaolin; (Aluminum silicate hydroxide) | 1332-58-7 | 5 | 6 | 125 | 500 | mg/m3 | T-2 changed. |  | 1332587 | 1584 | 1584
1607 | Kepone; (Chlordecone) | 143-50-0 | 0.001 | 0.003 | 0.6 | 40 | mg/m3 | T-2 changed. |  | 143500 | 975 | 975
1608 | Kerosene | 8008-20-6 | 100 | 100 | 400 | 400 | mg/m3 | See LEL formatting note. | 41688.8053 | 8008206 | 2272 | 2272
1609 | Ketene; (Carbomethene, Ethenone) | 463-51-4 | 0.5 | 1.5 | 1.5 | 5 | ppm |  |  | 463514 | 1093 | 1093
1610 | Krypton | 7439-90-9 | 65000 | 65000 | 230000 | 400000 | ppm | Simple asphyxiant, all Ts changed. |  | 7439909 | 1920 | 1920
1611 | Lactic acid | 50-21-5 | 15 | 40 | 300 | 500 | mg/m3 |  |  | 50215 | 5 | 5
1612 | Lactic acid, sodium salt, Dl-; (Propanoic acid,-2-hydroxy-, monosodium salt) | 312-85-6 | 10 | 30 | 50 | 250 | mg/m3 | Added. TSCA listed, no toxicity or pchem data found. |  | 312856 | 1038 | 1038
1613 | Lactonitrile | 78-97-7 | 3.5 | 10 | 18 | 150 | mg/m3 |  |  | 78977 | 279 | 279
1614 | Lactose, beta-D; (beta-D-Glucopyranose) | 5965-66-2 | 10 | 30 | 50 | 250 | mg/m3 | No toxicity data |  | 5965662 | 1854 | 1854
1615 | Lanthanum | 7439-91-0 | 10 | 30 | 50 | 250 | mg/m3 |  |  | 7439910 | 1921 | 1921
1616 | Lanthanum alizarin (as La) | z-0026 | 10 | 30 | 50 | 250 | mg/m3 |  |  | 9999990026 | 3234 | 3234
1617 | Lanthanum boride | 12008-21-8 | 14.7 | 44 | 75 | 350 | mg/m3 | Used PNOS default as La. T-1 changed. |  | 12008218 | 2542 | 2542
1618 | Lanthanum carbonate | 6487-39-4 | 10 | 30 | 50 | 250 | mg/m3 |  |  | 6487394 | 1891 | 1891
1619 | Lanthanum chloride | 10099-58-8 | 6 | 20 | 125 | 500 | mg/m3 |  |  | 10099588 | 2424 | 2424
1620 | Lanthanum fluoride | 13709-38-1 | 8.59 | 8.59 | 50 | 250 | mg/m3 | T-0, T-1, T-2 changed. |  | 13709381 | 2715 | 2715
1621 | Lanthanum hydroxide | 14507-19-8 | 0.2 | 0.75 | 2 | 2.5 | mg/m3 | SAR |  | 14507198 | 2765 | 2765
1622 | Lanthanum nitrate | 10099-59-9 | 0.4 | 1.25 | 7.5 | 500 | mg/m3 |  |  | 10099599 | 2425 | 2425
1623 | Lanthanum oxide | 1312-81-8 | 40 | 125 | 500 | 500 | mg/m3 |  |  | 1312818 | 1532 | 1532
1624 | Lanthanum phosphate | 14913-14-5 | 0.3 | 0.75 | 3 | 3 | mg/m3 | SAR |  | 14913145 | 2773 | 2773
1625 | Lanthanum(III) nitrate hexahydrate | 10277-43-7 | 1.5 | 5 | 35 | 150 | mg/m3 |  |  | 10277437 | 2476 | 2476
1626 | Lauryl sulfate; (Dodecyl sulfate) | 151-41-7 | 5 | 15 | 100 | 500 | mg/m3 | Added. |  | 151417 | 995 | 995
1627 | Lead | 7439-92-1 | 0.05 | 0.15 | 0.25 | 100 | mg/m3 |  |  | 7439921 | 1922 | 1922
1628 | Lead acetate(II), trihydrate; (Bis(acetato)trihydroxytrilead) | 6080-56-4 | 0.0915 | 0.275 | 100 | 183 | mg/m3 | All Ts changed. |  | 6080564 | 1869 | 1869
1629 | Lead acetate, basic; (Lead subacetate) | 1335-32-6 | 0.065 | 0.195 | 130 | 130 | mg/m3 | All Ts changed. |  | 1335326 | 1590 | 1590
1630 | Lead acetate; (Lead diacetate) | 301-04-2 | 0.0785 | 0.235 | 75 | 157 | mg/m3 | All Ts changed. |  | 301042 | 1028 | 1028
1631 | Lead acid arsenate; (Dibasic lead arsenate) | 7784-40-9 | 0.0838 | 0.251 | 168 | 168 | mg/m3 | T-0, T-2, T-3 changed. |  | 7784409 | 2184 | 2184
1632 | Lead arsenate | 3687-31-8 | 0.012 | 0.012 | 0.012 | 30 | mg/m3 | T-0, T-1, T-2 changed. |  | 3687318 | 1783 | 1783
1633 | Lead bromide | 10031-22-8 | 0.0886 | 0.266 | 0.443 | 177 | mg/m3 | All Ts changed. |  | 10031228 | 2386 | 2386
1634 | Lead carbonate | 598-63-0 | 0.0645 | 0.193 | 4 | 500 | mg/m3 | T-0, T-1, T-2 changed. |  | 598630 | 1286 | 1286
1635 | Lead chloride | 7758-95-4 | 0.0671 | 0.201 | 7.5 | 134 | mg/m3 | T-0, T-2, T-3 changed. |  | 7758954 | 2097 | 2097
1636 | Lead chromate | 7758-97-6 | 0.0311 | 0.186 | 1 | 93.2 | mg/m3 | New OSHA PEL-TWA. All Ts changed. |  | 7758976 | 2098 | 2098
1637 | Lead dioxide | 1309-60-0 | 0.0577 | 0.1731 | 20 | 115 | mg/m3 | All Ts changed. |  | 1309600 | 1520 | 1520
1638 | Lead fluoborate | 13814-96-5 | 0.0919 | 0.276 | 0.459 | 184 | mg/m3 | Only stable in aequeous solution. All Ts changed. |  | 13814965 | 2731 | 2731
1639 | Lead fluoride | 7783-46-2 | 0.0592 | 0.178 | 12.5 | 118 | mg/m3 | T-1, T-2, T-3 changed. |  | 7783462 | 2156 | 2156
1640 | Lead hydroxide | 19783-14-3 | 0.0582 | 0.175 | 0.3 | 1.5 | mg/m3 | T-0, T-1 changed. |  | 19783143 | 2854 | 2854
1641 | Lead iodide | 10101-63-0 | 0.111 | 0.334 | 0.556 | 222 | mg/m3 | All Ts changed. |  | 10101630 | 2432 | 2432
1642 | Lead nitrate | 10099-74-8 | 0.0799 | 0.6 | 4 | 160 | mg/m3 | All Ts changed. |  | 10099748 | 2426 | 2426
1643 | Lead nitrite | 13826-65-8 | 0.0722 | 0.217 | 0.361 | 1.5 | mg/m3 | T-0, T-1, T-2 changed. |  | 13826658 | 2736 | 2736
1644 | Lead oxalate | 814-93-7 | 0.0712 | 0.214 | 0.356 | 1.5 | mg/m3 | T-0, T-1 changed. |  | 814937 | 1390 | 1390
1645 | Lead oxide; (Lead monoxide) | 1317-36-8 | 0.0539 | 0.0539 | 0.0539 | 108 | mg/m3 | All Ts changed. |  | 1317368 | 1563 | 1563
1646 | Lead phosphate | 7446-27-7 | 0.0653 | 0.196 | 30 | 150 | mg/m3 | T-0 changed. |  | 7446277 | 1993 | 1993
1647 | Lead sulfate | 15739-80-7 | 0.0732 | 0.22 | 0.366 | 146 | mg/m3 | OHMTADS, TSCA listed. All Ts changed. |  | 15739807 | 2783 | 2783
1648 | Lead sulfate | 7446-14-2 | 0.0732 | 0.2196 | 30 | 146 | mg/m3 | All Ts changed. |  | 7446142 | 1990 | 1990
1649 | Lead sulfide | 1314-87-0 | 0.0577 | 0.173 | 350 | 500 | mg/m3 | T-0, T-1, T-2 changed. |  | 1314870 | 1558 | 1558
1650 | Lead tetroxide | 1314-41-6 | 0.0551 | 0.165 | 0.276 | 110 | mg/m3 | All Ts changed. |  | 1314416 | 1551 | 1551
1651 | Lead(II) arsenite | 10031-13-7 | 0.0281 | 0.0843 | 0.14 | 14 | mg/m3 | All Ts changed. |  | 10031137 | 2385 | 2385
1652 | Lead(II) perchlorate hydrate | 13453-62-8 | 0.111 | 0.333 | 0.555 | 100 | mg/m3 | Not found in databases. ChemFinder pchem data. T-0, T-1, T-2 changed. |  | 13453628 | 2649 | 2649
1653 | Leco set 7007 powder | z-0027 | 10 | 30 | 50 | 250 | mg/m3 | Mixture: 80-62-6 (94-96%), 2082-81-7 (3%), 5995-42-6 ()>8%), 99-97-8 (0.7%) |  | 9999990027 | 3235 | 3235
1654 | Leptophos | 21609-90-5 | 6 | 15 | 30 | 30 | mg/m3 |  |  | 21609905 | 2878 | 2878
1655 | Lewisite 2; (Bis(2-chlorovinyl)chloroarsine) | 40334-69-8 | 1.56 | 4.67 | 7.79 | 7.79 | mg/m3 | RTECS listed. All Ts changed. |  | 40334698 | 3018 | 3018
1656 | Lewisite 3; (Tris(2-chlorovinyl)arsine) | 40334-70-1 | 1.73 | 5.19 | 8.66 | 40 | mg/m3 | Not found in databases. All Ts changed. |  | 40334701 | 3019 | 3019
1657 | Lignosulfonate (aqueous) | 8062-15-5 | 10 | 30 | 500 | 500 | mg/m3 |  |  | 8062155 | 2289 | 2289
1658 | Limonene, d- | 5989-27-5 | 30 | 90 | 150 | 350 | ppm | WEEL CASRN = 138-86-3. HSDB: (L)-Limonene for CASRN = 5989-54-8. H&N has both. See LEL formatting note. | 7000 | 5989275 | 1859 | 1859
1659 | Lindane; (gamma-Benzenehexachloride) | 58-89-9 | 0.5 | 1.5 | 50 | 50 | mg/m3 |  |  | 58899 | 57 | 57
1660 | Linseed oil | 8001-26-1 | 0.5 | 1.5 | 10 | 60 | mg/m3 |  |  | 8001261 | 2255 | 2255
1661 | Liquified petroleum gas; (L.P.G.) | 68476-85-7 | 1000 | 2000 | 2000 | 2000 | ppm | See LEL formatting note. | 19000 | 68476857 | 3145 | 3145
1662 | Lithium | 7439-93-2 | 10 | 30 | 50 | 400 | mg/m3 |  |  | 7439932 | 1923 | 1923
1663 | Lithium acetate dihydrate | 6108-17-4 | 12.5 | 35 | 250 | 500 | mg/m3 | Used Li acetate, CASRN = 546-89-4, mouse LDlo |  | 6108174 | 1874 | 1874
1664 | Lithium aluminate | 12003-67-7 | 12.2 | 36.6 | 61.1 | 300 | mg/m3 | TSCA listed, no toxicity data. T-0, T-1 changed. |  | 12003677 | 2537 | 2537
1665 | Lithium aluminum oxide; (Lithium aluminate) | 11089-89-7 | 10 | 30 | 50 | 250 | mg/m3 |  |  | 11089897 | 2513 | 2513
1666 | Lithium aluminum silicate; (Spodumene (mineral); Petalite) | 1302-66-5 | 2 | 6 | 10 | 50 | mg/m3 |  |  | 1302665 | 1490 | 1490
1667 | Lithium azide | 19597-69-4 | 10 | 10 | 10 | 10 | mg/m3 |  |  | 19597694 | 2851 | 2851
1668 | Lithium borohydride; (Lithium tetraborate) | 16949-15-8 | 4.03 | 12.1 | 20.2 | 35 | mg/m3 | Added. |  | 16949158 | 2817 | 2817
1669 | Lithium bromide | 7550-35-8 | 1 | 7 | 15 | 500 | mg/m3 |  |  | 7550358 | 2004 | 2004
1670 | Lithium carbonate | 554-13-2 | 0.2 | 0.6 | 4 | 200 | mg/m3 | Lower TD lo found. T-0, T-1, T-2 changed. |  | 554132 | 1204 | 1204
1671 | Lithium chloride | 7447-41-8 | 0.5 | 1.5 | 10 | 60 | mg/m3 |  |  | 7447418 | 1998 | 1998
1672 | Lithium chromate; (Lithium chromate dihydrate} | 14307-35-8 | 0.016 | 0.479 | 0.798 | 47.9 | mg/m3 | New OSHA PEL-TWA, all Ts changed. |  | 14307358 | 2756 | 2756
1673 | Lithium deuteride | 13587-16-1 | 0.025 | 0.025 | 0.1 | 0.5 | mg/m3 |  |  | 13587161 | 2701 | 2701
1674 | Lithium diisopropylamide; (LDA) | 4111-54-0 | 10 | 30 | 50 | 250 | mg.m3 | Added. TSCA listed, MF differs from ChemFinder, no toxicity data found. |  | 4111540 | 1802 | 1802
1675 | Lithium fluoride | 7789-24-4 | 3.41 | 10.2 | 17.1 | 341 | mg/m3 | T-0, T-2, T-3 changed. |  | 7789244 | 2211 | 2211
1676 | Lithium hydride | 7580-67-8 | 0.025 | 0.025 | 0.1 | 0.5 | mg/m3 | ERPG-1, -2, -3 |  | 7580678 | 2010 | 2010
1677 | Lithium hydroxide | 1310-65-2 | 0.05 | 0.15 | 1 | 100 | mg/m3 |  |  | 1310652 | 1525 | 1525
1678 | Lithium hydroxide monohydrate | 1310-66-3 | 0.05 | 0.15 | 1 | 100 | mg/m3 | Not found in databases, used LiOH, CASRN 1310-65-2, values. |  | 1310663 | 1526 | 1526
1679 | Lithium iodide | 10377-51-2 | 10 | 30 | 50 | 250 | mg/m3 | TSCA, HC&P, H&N listed, no toxicity data. |  | 10377512 | 2493 | 2493
1680 | Lithium metaborate, anhydrous | 13453-69-5 | 2 | 6 | 10 | 50 | mg/m3 | MW and MF ex HC&P. All Ts changed. |  | 13453695 | 2650 | 2650
1681 | Lithium molybdate | 13568-40-6 | 9.06 | 27.2 | 45.3 | 200 | mg/m3 | T-0, T-1, T-2 changed. |  | 13568406 | 2700 | 2700
1682 | Lithium niobium oxide; (Lithium niobate) | 12031-63-9 | 5 | 15 | 25 | 500 | mg/m3 |  |  | 12031639 | 2556 | 2556
1683 | Lithium nitrate | 7790-69-4 | 10 | 30 | 50 | 250 | mg/m3 | T-1, T-2, T-3, changed. |  | 7790694 | 2229 | 2229
1684 | Lithium nitride | 26134-62-3 | 10 | 10 | 10 | 10 | mg/m3 | Reacts with water |  | 26134623 | 2941 | 2941
1685 | Lithium nitrite | 13568-33-7 | 0.025 | 0.06 | 0.4 | 40 | mg/m3 | HC&P: LiNO2.H2O MW = 127.96, CASRN = 13568-33-7. TSCA: Li.H.NO2 SAR |  | 13568337 | 2699 | 2699
1686 | Lithium perchlorate, anhydrous | 7791-03-9 | 0.0005 | 0.0015 | 0.01 | 0.06 | mg/m3 | IRIS LOEL used, no ther toxicity data found |  | 7791039 | 2238 | 2238
1687 | Lithium stearate | 4485-12-5 | 60 | 150 | 500 | 500 | mg/m3 | Probable hmn LD = 0.5-5 g/kg |  | 4485125 | 1817 | 1817
1688 | Lithium sulfate | 10377-48-7 | 0.15 | 0.5 | 3.5 | 500 | mg/m3 |  |  | 10377487 | 2492 | 2492
1689 | Lithium tetraborate | 12007-60-2 | 10 | 30 | 50 | 250 | mg/m3 | TSCA, H&N, ChemFinder listed, no toxicity data found. MW=169.12 without 5H2O. |  | 12007602 | 2540 | 2540
1690 | Lithium tetraborate pentahydrate | 1303-94-2 | 1 | 3 | 5 | 25 | mg/m3 | MF, MW by analogy with Na tetraborate pentahydrate. All Ts changed. |  | 1303942 | 1495 | 1495
1691 | Lithium tetrahydroaluminate(1-); (Lithium aluminum hydride) | 16853-85-3 | 2.81 | 2.81 | 7.5 | 35 | mg/m3 | Al soluble salt. T-0, T-1 changed. |  | 16853853 | 2807 | 2807
1692 | Lithium triethylborodeuteride; (Super-deuteride) | 74540-86-6 | 10 | 30 | 50 | 250 | mg/m3 | Added. Not found in databases. MW, MF, SG ex ChemFinder. |  | 74540866 | 3182 | 3182
1693 | Lithium triethylborohydride, super-hydride | 22560-16-3 | 1.5 | 5 | 35 | 150 | mg/m3 | Added. Not listed in databases. MSDS gives HHR = 3 |  | 22560163 | 2891 | 2891
1694 | Lubricating oil, rerefined | 68476-77-7 | 10 | 30 | 50 | 250 | mg/m3 | Added. TSCA listed, no toxicity or pchem data. |  | 68476777 | 3144 | 3144
1695 | Lutetium | 7439-94-3 | 1.5 | 5 | 35 | 150 | mg/m3 | Added. TSCA listed, no toxicity data. SRS HHR = 3 |  | 7439943 | 1924 | 1924
1696 | Lutetium oxide | 12032-20-1 | 10 | 30 | 50 | 250 | mg/m3 |  |  | 12032201 | 2557 | 2557
1697 | Lutidine, 2,6-; (2,6-Dimethylpyridine) | 108-48-5 | 75 | 200 | 1500 | 7500 | ppm | Added. |  | 108485 | 649 | 649
1698 | Magnesium | 7439-95-4 | 10 | 30 | 50 | 250 | mg/m3 |  |  | 7439954 | 1925 | 1925
1699 | Magnesium acetate tetrahydrate | 16674-78-5 | 0.75 | 2.5 | 20 | 100 | mg/m3 | Not found in databases, used Mg acetate, CASRN = 142-72-3 |  | 16674785 | 2799 | 2799
1700 | Magnesium carbonate hydroxide | 7760-50-1 | 10 | 30 | 50 | 250 | mg/m3 | TSCA listed, no toxicity data, MF, MW from H&N. |  | 7760501 | 2102 | 2102
1701 | Magnesium carbonate; (Magnesite) | 546-93-0 | 15 | 30 | 50 | 250 | mg/m3 |  |  | 546930 | 1199 | 1199
1702 | Magnesium carbonate-magnesium hydroxide, pentahydrate | 39409-82-0 | 48.8 | 97.7 | 163 | 500 | mg/m3 | Not found in databases. MF, MW ex ChemFinder. MSDS PEL-TWA. T-0, T-1, T-2 changed. |  | 39409820 | 3013 | 3013
1703 | Magnesium chloride | 7786-30-3 | 10 | 30 | 50 | 500 | mg/m3 |  |  | 7786303 | 2190 | 2190
1704 | Magnesium chloride hexahydrate | 7791-18-6 | 75 | 250 | 500 | 500 | mg/m3 |  |  | 7791186 | 2243 | 2243
1705 | Magnesium ethoxide | 2414-98-4 | 47.1 | 141 | 235 | 500 | mg/m3 | TSCA listed, no toxicity or pchem data. T-0, T-1, T-2 changed. |  | 2414984 | 1702 | 1702
1706 | Magnesium fluoride | 7783-40-6 | 4.1 | 12.3 | 20.5 | 410 | mg/m3 | T-0, T-2, T-3 changed. |  | 7783406 | 2154 | 2154
1707 | Magnesium formate | 557-39-1 | 10 | 30 | 50 | 250 | mg/m3 | TSCA listed, no data found. Changed "Y" to "N", T-1, T-2, T-3 changed. |  | 557391 | 1217 | 1217
1708 | Magnesium hydroxide | 1309-42-8 | 75 | 200 | 500 | 500 | mg/m3 |  |  | 1309428 | 1518 | 1518
1709 | Magnesium iodate tetrahydrate | 7790-32-1 | 10 | 30 | 50 | 250 | mg/m3 | TSCA listed, no toxicity data. MSDS solid. |  | 7790321 | 2223 | 2223
1710 | Magnesium nitrate hexahydrate | 13446-18-9 | 20 | 60 | 400 | 500 | mg/m3 | Primary irritant, no toxicity data. |  | 13446189 | 2644 | 2644
1711 | Magnesium nitrate; (Magnesium(II) nitrate (1:2)) | 10377-60-3 | 10 | 30 | 50 | 250 | mg/m3 |  |  | 10377603 | 2494 | 2494
1712 | Magnesium oxide | 1309-48-4 | 10 | 30 | 150 | 500 | mg/m3 | T-2 changed. |  | 1309484 | 1519 | 1519
1713 | Magnesium silicate hydrate | 1343-90-4 | 10 | 30 | 50 | 250 | mg/m3 |  |  | 1343904 | 1600 | 1600
1714 | Magnesium silicate; (Florisil) | 1343-88-0 | 10 | 30 | 50 | 500 | mg/m3 | Human LD > 15 g/kg |  | 1343880 | 1599 | 1599
1715 | Magnesium sulfate (1:1) | 7487-88-9 | 0.5 | 1.5 | 10 | 125 | mg/m3 |  |  | 7487889 | 1999 | 1999
1716 | Magnesium sulfate heptahydrate | 10034-99-8 | 5 | 15 | 100 | 500 | mg/m3 |  |  | 10034998 | 2395 | 2395
1717 | Magnesium(II) nitrate (1:2), hexahydrate | 10213-15-7 | 20 | 60 | 400 | 500 | mg/m3 |  |  | 10213157 | 2471 | 2471
1718 | Malathion | 121-75-5 | 15 | 30 | 50 | 250 | mg/m3 |  |  | 121755 | 852 | 852
1719 | Maleic acid | 110-16-7 | 10 | 10 | 60 | 300 | mg/m3 | T-2 changed. |  | 110167 | 702 | 702
1720 | Maleic acid, disodium salt | 371-47-1 | 25 | 75 | 500 | 500 | mg/m3 | No pchem data found. |  | 371471 | 1065 | 1065
1721 | Maleic anhydride | 108-31-6 | 0.2 | 0.2 | 2 | 20 | ppm | ERPG-1, -2, -3 All Ts changed. See LEL formatting note. | 14000 | 108316 | 638 | 638
1722 | Maleic hydrazide; (3,6-Pyridazinedione,1,2-dihydro-) | 123-33-1 | 0.6 | 2 | 12.5 | 500 | mg/m3 |  |  | 123331 | 866 | 866
1723 | Malic acid, DL- | 617-48-1 | 6 | 20 | 125 | 500 | mg/m3 | HSDB, TSCA listed. Mouse LD50 1600-3200 mg/kg |  | 617481 | 1305 | 1305
1724 | Malonic acid; (Carboxyacetic acid) | 141-82-2 | 10 | 15 | 100 | 500 | mg/m3 | T-2 changed. |  | 141822 | 957 | 957
1725 | Mancozeb; (Dithane M-45) | 8018-01-7 | 1 | 3 | 200 | 500 | mg/m3 | Added. |  | 8018017 | 2278 | 2278
1726 | Manganese | 7439-96-5 | 0.2 | 3 | 5 | 500 | mg/m3 |  |  | 7439965 | 1926 | 1926
1727 | Manganese carbonate | 598-62-9 | 0.418 | 6.28 | 10.5 | 500 | mg/m3 | T-0, T-1, T-2 changed. |  | 598629 | 1285 | 1285
1728 | Manganese dioxide | 1313-13-9 | 0.317 | 4.75 | 79.1 | 500 | mg/m3 | T-0, T-1, T-2 changed. |  | 1313139 | 1533 | 1533
1729 | Manganese hydroxide | 18933-05-6 | 0.324 | 4.86 | 8.1 | 500 | mg/m3 | T-0, T-1, T-2 changed. |  | 18933056 | 2842 | 2842
1730 | Manganese nitrite | z-0029 | 0.535 | 8.02 | 13.4 | 500 | mg/m3 | T-0, T-1, T-2 changed. |  | 9999990029 | 3236 | 3236
1731 | Manganese oxalate | 640-67-5 | 0.52 | 7.81 | 13 | 500 | mg/m3 | T-0, T-1, T-2 changed. |  | 640675 | 1349 | 1349
1732 | Manganese oxide; (Manganese tetroxide) | 1317-35-7 | 0.278 | 0.833 | 69.4 | 500 | mg/m3 | T-0, T-1, T-2 changed. |  | 1317357 | 1562 | 1562
1733 | Manganese phosphate | 10124-54-6 | 0.43 | 6.46 | 10.8 | 500 | mg/m3 | x = 5 for MW given. T-0, T-1, T-2 changed. |  | 10124546 | 2455 | 2455
1734 | Manganese tricarbonyl methylcyclopentadienyl | 12108-13-3 | 0.6 | 0.6 | 0.6 | 7.5 | mg/m3 |  |  | 12108133 | 2590 | 2590
1735 | Manganese(II) chloride (1:2); (Manganous chloride) | 7773-01-5 | 0.458 | 6.87 | 11.5 | 100 | mg/m3 | T-0, T-1, T-2 changed. |  | 7773015 | 2106 | 2106
1736 | Manganese(II) chloride tetrahydrate | 13446-34-9 | 0.721 | 10.8 | 180 | 500 | mg/m3 | T-0, T-1, T-2 changed. |  | 13446349 | 2645 | 2645
1737 | Manganese(II) nitrate | 10377-66-9 | 0.651 | 9.77 | 16.3 | 500 | mg/m3 | T-0, T-1, T-2 changed. |  | 10377669 | 2495 | 2495
1738 | Manganese(II) nitrate hydrate | 15710-66-4 | 0.717 | 10.8 | 17.9 | 500 | mg/m3 | Not found in databases. T-0, T-1, T-2 changed. |  | 15710664 | 2781 | 2781
1739 | Manganese(II) sulfate monohydrate | 10034-96-5 | 0.615 | 9.23 | 15.4 | 75 | mg/m3 | T-0, T-1, T-2 changed. |  | 10034965 | 2394 | 2394
1740 | Manganese(III) oxide | 1317-34-6 | 0.287 | 4.31 | 71.8 | 500 | mg/m3 | T-0, T-1, T-2 changed. |  | 1317346 | 1561 | 1561
1741 | Manganese(VII) oxide | 12057-92-0 | 0.404 | 6.06 | 10.1 | 50 | mg/m3 |  |  | 12057920 | 2576 | 2576
1742 | Manganous oxide; (Manganese(II) oxide) | 1344-43-0 | 0.258 | 0.775 | 6.46 | 150 | mg/m3 | T-0, T-1, T-2 changed. |  | 1344430 | 1606 | 1606
1743 | Manganous sulfate | 7785-87-7 | 0.55 | 8.25 | 13.7 | 500 | mg/m3 | T-0, T-1, T-2 changed. |  | 7785877 | 2189 | 2189
1744 | Manganous sulfide; (Manganese(II) sulfide) | 18820-29-6 | 0.317 | 0.95 | 7.92 | 500 | mg/m3 | T-0, T-1, T-2 changed. |  | 18820296 | 2839 | 2839
1745 | Mastic (resin) | 61789-92-2 | 4 | 12.5 | 100 | 500 | mg/m3 |  |  | 61789922 | 3062 | 3062
1746 | Melamine | 108-78-1 | 10 | 10 | 10 | 350 | mg/m3 | New WEEL and toxicity data. All Ts changed. |  | 108781 | 655 | 655
1747 | Mephosfolan | 950-10-7 | 1.5 | 5 | 9 | 9 | mg/m3 |  |  | 950107 | 1437 | 1437
1748 | Mercaptoacetic acid; (Thioglycolic acid) | 68-11-1 | 1 | 1 | 1.25 | 6 | ppm | Added. See LEL formatting note. | 59000 | 68111 | 113 | 113
1749 | Mercaptobenzoic acid, O- | 147-93-3 | 0.2 | 0.6 | 4 | 20 | mg/m3 |  |  | 147933 | 980 | 980
1750 | Mercaptobenzothiazole, 2-; (2-Benzothiazolethiol) | 149-30-4 | 5 | 15 | 40 | 40 | mg/m3 | Synonym corrected, WEEL-TWA added, T-0, T-1, T-3 changed. |  | 149304 | 983 | 983
1751 | Mercaptoethanol, 2- | 60-24-2 | 0.2 | 2 | 12.5 | 200 | ppm | WEEL-TWA added, T-0, T-1, T-2 changed. See LEL formatting note. | 23000 | 60242 | 65 | 65
1752 | Mercaptopropionic acid, 3- | 107-96-0 | 0.25 | 0.75 | 6 | 40 | mg/m3 | Added. | 69415.948 | 107960 | 626 | 626
1753 | Mercuric acetate | 1600-27-7 | 0.01 | 0.03 | 0.1 | 2 | mg/m3 |  |  | 1600277 | 1628 | 1628
1754 | Mercuric cyanide | 592-04-1 | 0.025 | 0.1 | 10 | 10 | mg/m3 |  |  | 592041 | 1258 | 1258
1755 | Mercuric iodide; (Mercury(II) iodide) | 7774-29-0 | 0.0566 | 0.17 | 0.227 | 22.7 | mg/m3 | T-0, T-1, T-2 changed. |  | 7774290 | 2108 | 2108
1756 | Mercuric sulfate; (Mercury(II) sulfate) | 7783-35-9 | 0.037 | 0.148 | 0.148 | 14.8 | mg/m3 | T-0, changed. |  | 7783359 | 2153 | 2153
1757 | Mercuric thiocyanate; (Mercuric sulfocyanate) | 592-85-8 | 0.0395 | 0.118 | 0.158 | 15.8 | mg/m3 | T-1, T-2, T-3 changed. |  | 592858 | 1266 | 1266
1758 | Mercuric trifluoroacetate | 13257-51-7 | 0.0213 | 0.0638 | 0.0851 | 4.3 | mg/m3 | Added. |  | 13257517 | 2636 | 2636
1759 | Mercurol; (Mercury nucleate) | 12002-19-6 | 0.025 | 0.075 | 0.1 | 10 | mg/m3 |  |  | 12002196 | 2535 | 2535
1760 | Mercurous chloride (see also MCY300) | 7546-30-7 | 0.0294 | 0.0883 | 0.118 | 11.8 | mg/m3 | T-1, T-2, T-3 changed. |  | 7546307 | 2003 | 2003
1761 | Mercurous nitrate monohydrate | 7782-86-7 | 0.0351 | 0.14 | 0.14 | 14 | mg/m3 | T-1, T-2, T-3 changed. |  | 7782867 | 2141 | 2141
1762 | Mercurous nitrate; (Mercury(I) nitrate(1:1)) | 10415-75-5 | 0.0327 | 0.131 | 0.131 | 13.1 | mg/m3 | All Ts changed. |  | 10415755 | 2499 | 2499
1763 | Mercurous oxide | 15829-53-5 | 0.026 | 0.104 | 0.104 | 10.4 | mg/m3 | All Ts changed. |  | 15829535 | 2786 | 2786
1764 | Mercury hydroxide | 12135-13-6 | 0.0292 | 0.117 | 0.117 | 11.7 | mg/m3 | All Ts changed. |  | 12135136 | 2595 | 2595
1765 | Mercury nitrate; (Mercury(II) nitrate (1:2)) | 10045-94-0 | 0.0405 | 0.162 | 0.162 | 16.2 | mg/m3 | T-1, T-2, T-3 changed. |  | 10045940 | 2410 | 2410
1766 | Mercury nitrite | 13492-25-6 | 0.0365 | 0.146 | 0.146 | 14.6 | mg/m3 | LLNL has CASRN = 18541-72-5. All Ts changed. |  | 13492256 | 2682 | 2682
1767 | Mercury vapor | 7439-97-6 | 0.025 | 0.1 | 2.05 | 4.1 | mg/m3 | ERPG-2, -3 for Hg vapor; ERPG-2 & -3 = 0.25 & 0.5 ppm, all other limits in mg/m3 |  | 7439976 | 1927 | 1927
1768 | Mercury(I) chloride | 10112-91-1 | 0.0294 | 0.0883 | 1.18 | 11.8 | mg/m3 | Light sensitive. T-1, T-2, T-3 changed. |  | 10112911 | 2449 | 2449
1769 | Mercury(II) chloride | 7487-94-7 | 0.0338 | 0.135 | 13.5 | 13.5 | mg/m3 | All Ts changed. |  | 7487947 | 2000 | 2000
1770 | Mercury(II) nitrate monohydrate | 7783-34-8 | 0.0427 | 0.128 | 0.171 | 17.1 | mg/m3 | All Ts changed. |  | 7783348 | 2152 | 2152
1771 | Mercury(II) oxide; (Mercuric oxide) | 21908-53-2 | 0.027 | 0.108 | 1.08 | 10.8 | mg/m3 | All Ts changed. |  | 21908532 | 2882 | 2882
1772 | Mesitylene; (1,3,5-Trimethyl benzene) | 108-67-8 | 25 | 25 | 25 | 500 | ppm | See LEL formatting note. | 10000 | 108678 | 653 | 653
1773 | Metaphosphoric acid | 37267-86-0 | 10 | 30 | 50 | 250 | mg/m3 | TSCA, HC&P listed, no toxicity data, pchem data ex ChemFinder. Changed "Y" to "N", T-1, T-2, T-3 changed. |  | 37267860 | 3001 | 3001
1774 | Methacrolein diacetate; (Acetic acid, 2-methyl-2-propene-1,1-diol diester) | 10476-95-6 | 7.5 | 25 | 44 | 44 | mg/m3 | Synonym spelling corrected. SAX and RTECS tox data differ |  | 10476956 | 2506 | 2506
1775 | Methacrylaldehyde | 78-85-3 | 0.125 | 0.4 | 2.5 | 12.5 | ppm |  |  | 78853 | 270 | 270
1776 | Methacrylamide | 79-39-0 | 0.015 | 0.04 | 0.3 | 200 | mg/m3 |  |  | 79390 | 302 | 302
1777 | Methacrylic acid | 79-41-4 | 6.7 | 6.7 | 61 | 220 | ppm | Interim AEGL-1, -2, -3. All Ts changed. See LEL formatting note. | 16000 | 79414 | 303 | 303
1778 | Methacrylic acid diester with triethylene glycol; (Polyester TGM3) | 109-16-0 | 10 | 30 | 50 | 500 | mg/m3 |  |  | 109160 | 670 | 670
1779 | Methacrylic anhydride | 760-93-0 | 0.75 | 2.5 | 4.5 | 150 | mg/m3 |  |  | 760930 | 1377 | 1377
1780 | Methacrylonitrile; (Methylacrylonitrile) | 126-98-7 | 1 | 1 | 13 | 25 | ppm | Interim AEGL-1, -2, -3. See LEL formatting note. | 20000 | 126987 | 908 | 908
1781 | Methacryloyl chloride | 920-46-7 | 0.025 | 0.075 | 0.14 | 6 | ppm |  |  | 920467 | 1419 | 1419
1782 | Methamidophos | 10265-92-6 | 3.5 | 10 | 60 | 60 | mg/m3 |  |  | 10265926 | 2475 | 2475
1783 | Methane | 74-82-8 | 1000 | 3000 | 5000 | 200000 | ppm | TLV-TWA for aliphatic hydrocarbon gas. See LEL formatting note. All Ts changed. | 50000 | 74828 | 137 | 137
1784 | Methane (d-3) | 676-80-2 | 1000 | 3000 | 5000 | 25000 | ppm | Added. TLV-TWA for aliphatic hydrocarbon gases. |  | 676802 | 1357 | 1357
1785 | Methanesulfonic acid | 75-75-2 | 4 | 12.5 | 75 | 400 | mg/m3 |  |  | 75752 | 206 | 206
1786 | Methanesulfonic acid, ethyl ester; (Ethyl methanesulfonate) | 62-50-0 | 0.5 | 1.5 | 10 | 150 | mg/m3 |  |  | 62500 | 75 | 75
1787 | Methanesulfonyl chloride | 124-63-0 | 1.5 | 4 | 20 | 20 | mg/m3 |  |  | 124630 | 894 | 894
1788 | Methanesulfonyl fluoride | 558-25-8 | 3.49 | 3.49 | 3.49 | 3.49 | ppm |  |  | 558258 | 1219 | 1219
1789 | Methidathion; (O,O'-Dimethyl-S-(5-methoxy-1,3,4-thiadiazolinyl)-3-methyldithiophosphate) | 950-37-8 | 1 | 3 | 20 | 400 | mg/m3 |  |  | 950378 | 1438 | 1438
1790 | Methiocarb; (Mercaptodimethur) | 2032-65-7 | 3 | 7.5 | 15 | 15 | mg/m3 |  |  | 2032657 | 1671 | 1671
1791 | Methomyl | 16752-77-5 | 2.5 | 7.5 | 10 | 200 | mg/m3 |  |  | 16752775 | 2802 | 2802
1792 | Methoxybenzaldehyde; (p-Anisaldehyde) | 123-11-5 | 0.075 | 0.2 | 1.5 | 500 | mg/m3 | Added. |  | 123115 | 862 | 862
1793 | Methoxybenzyl alcohol, 4- | 105-13-5 | 7.5 | 25 | 200 | 500 | mg/m3 | Added. |  | 105135 | 553 | 553
1794 | Methoxychlor | 72-43-5 | 15 | 30 | 250 | 500 | mg/m3 | T-2 changed. |  | 72435 | 131 | 131
1795 | Methoxyethoxy)ethanol, 2-(2-; (Diethylene glycol monomethyl ether) | 111-77-3 | 0.35 | 0.35 | 0.35 | 0.35 | ppm | See LEL formatting note. | 15000 | 111773 | 758 | 758
1796 | Methoxyethylamine, 2- | 109-85-3 | 0.5 | 1.5 | 10 | 50 | ppm | See LEL formatting note. | 30000 | 109853 | 689 | 689
1797 | Methoxyethylmercuric acetate | 151-38-2 | 0.0159 | 0.0477 | 3.18 | 3.18 | mg/m3 | All Ts changed. |  | 151382 | 994 | 994
1798 | Methoxyphenol, P- | 150-76-5 | 5 | 15 | 100 | 500 | mg/m3 | T-2 changed. |  | 150765 | 990 | 990
1799 | Methoxypropylamine, 3-; (3-MPA) | 5332-73-0 | 5 | 15 | 15 | 40 | ppm | Toxicity dfata changed, T-3 changed. |  | 5332730 | 1836 | 1836
1800 | Methoxytrimethylsilane | 1825-61-2 | 0.05 | 0.5 | 2 | 5 | ppm | SAR |  | 1825612 | 1653 | 1653
1801 | Methyl 2-cyanoacrylate; (Permabond 910 adhesive) | 137-05-3 | 0.2 | 4 | 12.5 | 12.5 | ppm | MF in SAX wrong. T-2 changed. |  | 137053 | 938 | 938
1802 | Methyl 2-pyrrolidinone, 1-; (n-Methylpyrrolidone) | 872-50-4 | 10 | 10 | 25 | 25 | ppm | WEEL-TWA added, toxicity data updated, T-1, T-2, T-3 changed. See LEL formatting note. | 13000 | 872504 | 1409 | 1409
1803 | Methyl acetate | 79-20-9 | 200 | 250 | 500 | 3100 | ppm | Added. See LEL formatting note. | 31000 | 79209 | 292 | 292
1804 | Methyl acetylene | 74-99-7 | 1000 | 1700 | 1700 | 1700 | ppm | See LEL formatting note. | 17000 | 74997 | 152 | 152
1805 | Methyl acetylene-propadiene mixture; (MAPP) | 59355-75-8 | 1000 | 1250 | 1250 | 3400 | ppm | T-2 changed. See LEL formatting note. | 30000 | 59355758 | 3051 | 3051
1806 | Methyl acrylate | 96-33-3 | 2 | 2 | 7.5 | 150 | ppm | See LEL formatting note. | 28000 | 96333 | 432 | 432
1807 | Methyl alcohol d | 1455-13-6 | 200 | 250 | 1000 | 6000 | ppm | Added. No toxicity data found. Methanol ERPGs not used. | 60000 | 1455136 | 1615 | 1615
1808 | Methyl alcohol; (Methanol) | 67-56-1 | 200 | 530 | 2100 | 7200 | ppm | ERPG-1, -2, -3, interim AEGL-1, -2, -3. See LEL formatting note. | 60000 | 67561 | 104 | 104
1809 | Methyl alcohol-d4 | 811-98-3 | 200 | 250 | 500 | 500 | mg/m3 | Added. TSCA listed, no toxicity data found. Methanol ERPGs not used. | 88453.8358 | 811983 | 1386 | 1386
1810 | Methyl benzoate; (Benzoic acid methyl ester) | 93-58-3 | 2 | 6 | 40 | 75 | ppm | Added. |  | 93583 | 396 | 396
1811 | Methyl bromide; (Bromomethane) | 74-83-9 | 1 | 20 | 210 | 4200 | ppm | ERPG -2, -3, interim AEGL-2, -3. T-2, T-3 changed. See LEL formatting note. | 100000 | 74839 | 138 | 138
1812 | Methyl butylacrylate, 2-; (Butyl methacrylate) | 97-88-1 | 2.5 | 7.5 | 50 | 500 | mg/m3 | See LEL formatting note. | 116254.5469 | 97881 | 452 | 452
1813 | Methyl chloride | 74-87-3 | 100 | 100 | 910 | 3000 | ppm | ERPG -2, -3, interim AEGL-2, -3. T-2, T-3 changed. See LEL formatting note. | 81000 | 74873 | 142 | 142
1814 | Methyl chloroformate; (Methyl chlorocarbonate) | 79-22-1 | 0.2 | 0.3 | 2 | 5 | ppm | New ERPG-2, -3. All Ts changed. |  | 79221 | 294 | 294
1815 | Methyl chlorosilane; (Chloromethylsilane) | 993-00-0 | 0.2 | 0.6 | 4 | 20 | ppm | Toxicity assumed from other silanes |  | 993000 | 1442 | 1442
1816 | Methyl cyclohexylfluorophosphonate; (GF) | 329-99-7 | 6e-05 | 0.0002 | 0.0024 | 0.018 | ppm | Final AEGL-1, -2, -3. T-2 changed. |  | 329997 | 1045 | 1045
1817 | Methyl demeton methyl; (Phosphorothioic acid, O,O-dimethyl-S-(2-methylthio)ethyl ester) | 2587-90-8 | 4 | 12.5 | 20 | 20 | mg/m3 |  |  | 2587908 | 1718 | 1718
1818 | Methyl difluorophosphite; (Methylphosphonic difluoride) | 676-99-3 | 0.75 | 2.5 | 20 | 100 | mg/m3 |  |  | 676993 | 1361 | 1361
1819 | Methyl ether; (Dimethyl ether) | 115-10-6 | 1000 | 3000 | 10000 | 60000 | ppm | Human data added. T-2 changed. See LEL formatting note. | 20000 | 115106 | 799 | 799
1820 | Methyl ethyl ketone peroxide | 1338-23-4 | 0.2 | 0.2 | 20 | 20 | ppm |  |  | 1338234 | 1594 | 1594
1821 | Methyl fluoride; (Fluoromethane) | 593-53-3 | 4.48 | 13.4 | 22.4 | 448 | mg/m3 | All Ts changed. See LEL formatting note. | 101991.2494 | 593533 | 1269 | 1269
1822 | Methyl fluoroacetate | 453-18-9 | 0.015 | 0.05 | 0.35 | 5 | mg/m3 |  |  | 453189 | 1086 | 1086
1823 | Methyl fluorosulfate | 421-20-5 | 0.0025 | 0.0075 | 0.05 | 0.25 | ppm |  |  | 421205 | 1079 | 1079
1824 | Methyl formate; (Formic acid, methyl ester) | 107-31-3 | 100 | 150 | 750 | 4500 | ppm | T-2 changed. See LEL formatting note. | 45000 | 107313 | 612 | 612
1825 | Methyl iodide | 74-88-4 | 5 | 25 | 50 | 125 | ppm | ERPG-1, -2, -3 See LEL formatting note. | 100000 | 74884 | 143 | 143
1826 | Methyl isobutyl ketone; (Hexone) | 108-10-1 | 75 | 75 | 500 | 500 | ppm | T-2 changed. See LEL formatting note. | 12000 | 108101 | 631 | 631
1827 | Methyl isocyanate | 624-83-9 | 0.02 | 0.025 | 0.067 | 0.2 | ppm | ERPG-1, -2, -3, -2 and -3 revised, final AEGL -2, -3 T-2, T-3 changed. See LEL formatting note. | 53000 | 624839 | 1316 | 1316
1828 | Methyl isopropyl ketone; (3-Methyl-2-butanone) | 563-80-4 | 200 | 200 | 200 | 600 | ppm | See LEL formatting note. | 15000 | 563804 | 1232 | 1232
1829 | Methyl isothiocyanate; (Isothiocyanatomethane) | 556-61-6 | 1.5 | 4 | 33 | 500 | mg/m3 |  |  | 556616 | 1209 | 1209
1830 | Methyl lithium | 917-54-4 | 1 | 3 | 20 | 100 | mg/m3 | No toxicity data found. Spontaneous ignition in air: estimated from LiO and LiOH toxicity |  | 917544 | 1415 | 1415
1831 | Methyl mercaptan | 74-93-1 | 0.5 | 10 | 47 | 68 | ppm | ERPG-1, -2, -3; ignored ERPG-1, interim AEGL-1, -2, -3. See LEL formatting note. | 39000 | 74931 | 146 | 146
1832 | Methyl mercury | 22967-92-6 | 0.0107 | 0.0322 | 0.043 | 0.2 | mg/m3 | T-0, T-1, T-2 changed. |  | 22967926 | 2895 | 2895
1833 | Methyl methacrylate | 80-62-6 | 17 | 17 | 120 | 570 | ppm | AEGL-1, -2, -3. All Ts changed. See LEL formatting note. | 17000 | 80626 | 314 | 314
1834 | Methyl n-amyl ketone | 110-43-0 | 100 | 100 | 125 | 800 | ppm | See LEL formatting note. | 10000 | 110430 | 710 | 710
1835 | Methyl nitrate; (Nitric acid methyl ester) | 598-58-3 | 5 | 15 | 100 | 500 | ppm |  |  | 598583 | 1284 | 1284
1836 | Methyl nonafluorobutyl ether (40%) and Methyl nonafluoroisobutyl ether (60%) (ppm) (HFE-7100) | 163702-07-6 163702-08-7 | 750 | 2500 | 8200 | 15000 | ppm | AEGL-1, -2, -3. TSCA-listed, mixture has WEEL-TWA |  | 1.637e+17 | 3310 | 3310
1837 | Methyl parathion | 298-00-0 | 0.2 | 0.34 | 0.34 | 15 | mg/m3 | T-2 changed. |  | 298000 | 1022 | 1022
1838 | Methyl phencapton | 3735-23-7 | 2 | 6 | 11 | 100 | mg/m3 |  |  | 3735237 | 1788 | 1788
1839 | Methyl phosphonic dichloride | 676-97-1 | 0.06 | 0.2 | 1.4 | 15 | mg/m3 |  |  | 676971 | 1359 | 1359
1840 | Methyl phosphonothioic dichloride | 676-98-2 | 1.5 | 4 | 30 | 150 | mg/m3 | LC50 estimated from similar compounds |  | 676982 | 1360 | 1360
1841 | Methyl pyridine, 3-: (3-Picoline) | 108-99-6 | 2 | 5 | 125 | 600 | ppm | T-2, T-3 changed. See LEL formatting note. | 13000 | 108996 | 667 | 667
1842 | Methyl salicylate | 119-36-8 | 0.125 | 0.4 | 2.5 | 12.5 | ppm |  |  | 119368 | 826 | 826
1843 | Methyl sulfoxide-D6; (Dimethyl-D6-sulfoxide) | 2206-27-1 | 35 | 100 | 500 | 500 | mg/m3 | H&N listed, no toxicity data, but use DUD800, CASRN=67-68-5 |  | 2206271 | 1684 | 1684
1844 | Methyl tert-butyl ether | 1634-04-4 | 50 | 150 | 250 | 10000 | ppm | See LEL formatting note. | 16500 | 1634044 | 1634 | 1634
1845 | Methyl thiocyanate | 556-64-9 | 5 | 15 | 28.4 | 28.4 | ppm |  |  | 556649 | 1210 | 1210
1846 | Methyl vinyl carbinol; (3-Buten-2-ol) | 598-32-3 | 0.25 | 0.75 | 5 | 25 | ppm |  |  | 598323 | 1283 | 1283
1847 | Methyl vinyl ketone; (3-Buten-2-one) | 78-94-4 | 0.2 | 0.2 | 0.2 | 0.25 | ppm | See LEL formatting note. | 21000 | 78944 | 277 | 277
1848 | Methyl-1-butene, 2- | 563-46-2 | 65000 | 65000 | 230000 | 400000 | ppm | Simple asphyxiant, all Ts changed. See LEL formatting note. | 14000 | 563462 | 1224 | 1224
1849 | Methyl-1H-benzotriazole | 29385-43-1 | 10 | 30 | 50 | 300 | mg/m3 |  |  | 29385431 | 2975 | 2975
1850 | Methyl-1-phenyl-2-pyrazolin-5-one, 3- | 89-25-8 | 15 | 40 | 300 | 500 | mg/m3 |  |  | 89258 | 362 | 362
1851 | Methyl-1-propanethiol, 1-; (sec-Butyl mercaptan) | 513-53-1 | 2 | 6 | 40 | 200 | ppm | Added, NFPA HHR = 2 |  | 513531 | 1139 | 1139
1852 | Methyl-1-propen-1-one, 2-; (Dimethylketene) | 598-26-5 | 0.03 | 0.1 | 0.6 | 3.5 | ppm | Toxicity based on ketene, synonym changed. |  | 598265 | 1280 | 1280
1853 | Methyl-2-(1-methylethyl)phenol, 5-; (Thymol) | 89-83-8 | 0.075 | 0.25 | 1.5 | 400 | mg/m3 |  |  | 89838 | 365 | 365
1854 | Methyl-2-butene, 2- | 513-35-9 | 2 | 6 | 40 | 200 | ppm | Added. No toxicity data found, HHR = 2 in MSDS. | 16000 | 513359 | 1136 | 1136
1855 | Methyl-2-chloroacrylate | 80-63-7 | 0.05 | 0.15 | 1.01 | 7.5 | ppm |  |  | 80637 | 315 | 315
1856 | Methyl-2-heptanone, 6- | 928-68-7 | 1.91 | 5.73 | 10 | 50 | ppm | TSCA, HC&P listed, no toxicity data. |  | 928687 | 1427 | 1427
1857 | Methyl-2-hexanone, 5-: (Methyl isoamyl ketone) | 110-12-3 | 100 | 150 | 1500 | 1500 | ppm | See LEL formatting note. | 10000 | 110123 | 700 | 700
1858 | Methyl-3-penten-2-one, 4-; (Mesityl oxide) | 141-79-7 | 25 | 25 | 25 | 1400 | ppm | Synonym changed. See LEL formatting note. | 14000 | 141797 | 956 | 956
1859 | Methyl-4-penten-2-one, 4- | 3744-02-3 | 25 | 25 | 25 | 1400 | ppm | Based on mesityl oxide (CASRN 141-79-7) See LEL formatting note. | 13750 | 3744023 | 1789 | 1789
1860 | Methyl-5-nitroaniline, 2-; (5-Nitro-o-toluidine; Benzenamine, 2-methyl-5-nitro-) | 99-55-8 | 7.5 | 20 | 150 | 250 | mg/m3 |  |  | 99558 | 485 | 485
1861 | Methyl-5-vinylpyridine, 2- | 140-76-1 | 0.35 | 1 | 1.9 | 40 | mg/m3 |  |  | 140761 | 947 | 947
1862 | Methyl-8-quinolinol, 2- | 826-81-3 | 10 | 30 | 50 | 250 | mg/m3 | No toxicity data found. MSDS data. |  | 826813 | 1399 | 1399
1863 | Methylal; (Dimethoxymethane) | 109-87-5 | 1000 | 2200 | 2200 | 2200 | ppm | See LEL formatting note. | 16000 | 109875 | 691 | 691
1864 | Methylamine hydrochloride | 593-51-1 | 3.5 | 10 | 60 | 500 | mg/m3 |  |  | 593511 | 1268 | 1268
1865 | Methylamino)ethanol, 2-( | 109-83-1 | 3 | 10 | 60 | 350 | ppm |  |  | 109831 | 688 | 688
1866 | Methylaniline, n- | 100-61-8 | 2 | 2 | 2.5 | 100 | ppm | T-0, T-1 changed. |  | 100618 | 510 | 510
1867 | Methylaziridine, 1- | 1072-44-2 | 2 | 2 | 2 | 100 | ppm | LClo > 2000 mg/m3, SAR |  | 1072442 | 1464 | 1464
1868 | Methylbutanamide, 3-; (Isovaleramide) | 541-46-8 | 6 | 20 | 125 | 500 | mg/m3 |  |  | 541468 | 1180 | 1180
1869 | Methylbutylamine, N- | 110-68-9 | 2 | 6 | 40 | 200 | ppm | Added. |  | 110689 | 720 | 720
1870 | Methylcellulose | 9004-67-5 | 10 | 30 | 50 | 500 | mg/m3 |  |  | 9004675 | 2325 | 2325
1871 | Methylchlorodisilane; (Chloromethyldisilane) | 68937-17-7 | 0.1 | 0.3 | 2 | 10 | ppm |  |  | 68937177 | 3154 | 3154
1872 | Methylcholanthrene 3- | 56-49-5 | 0.2 | 0.6 | 4 | 75 | mg/m3 |  |  | 56495 | 35 | 35
1873 | Methylcyclohexane | 108-87-2 | 500 | 1200 | 1200 | 1200 | ppm | See LEL formatting note. | 11000 | 108872 | 659 | 659
1874 | Methylcyclohexanone | 1331-22-2 | 1.5 | 5 | 40 | 200 | ppm |  |  | 1331222 | 1580 | 1580
1875 | Methylcyclohexanone, 2-; (o-Methylcyclohexanone) | 583-60-8 | 75 | 75 | 125 | 600 | ppm | See LEL formatting note. | 12000 | 583608 | 1242 | 1242
1876 | Methylcyclopentane | 96-37-7 | 4 | 12.5 | 75 | 4000 | ppm |  | 10000 | 96377 | 433 | 433
1877 | Methyldecane, 4- | 2847-72-5 | 1.57 | 4.7 | 7.83 | 40 | ppm | HC&P listed, no toxicity data found. |  | 2847725 | 1742 | 1742
1878 | Methylene bis(2-chloroaniline), 4,4'-; (MBOCA) | 101-14-4 | 0.01 | 0.03 | 0.6 | 40 | ppm | T-2 changed. |  | 101144 | 518 | 518
1879 | Methylene bis(4-isocyanatocyclohexane), 1,1'- | 5124-30-1 | 0.005 | 0.005 | 0.01 | 0.15 | ppm |  |  | 5124301 | 1830 | 1830
1880 | Methylene chloride | 75-09-2 | 25 | 200 | 560 | 6900 | ppm | ERPG-1, -2, -3, interim AEGL-1, -2, -3. T-2, T-3 changed. See LEL formatting note. | 120000 | 75092 | 161 | 161
1881 | Methylene diphenyl diisocyanate; (Diphenylmethane diisocyanate; MDI) | 101-68-8 | 0.05 | 0.2 | 2 | 25 | mg/m3 | ERPG-1, -2, -3 |  | 101688 | 520 | 520
1882 | Methylene fluoride; (1,2,-Difluoromethane; HFC-32) | 75-10-5 | 1000 | 3000 | 200000 | 350000 | ppm | Added. |  | 75105 | 162 | 163
1883 | Methylenebis(isocyanato-benzene), 1,1'-; (Diphenyl methane diisocyanate) | 26447-40-5 | 5 | 15 | 25 | 125 | mg/m3 | Added. TSCA listed. Used Gyanides PEL-TWA. |  | 26447405 | 2946 | 2946
1884 | Methylenebisacrylamide copolymer, n,n- | 25034-58-6 | 10 | 30 | 50 | 250 | mg/m3 | No toxicity data found, PNOS default used |  | 25034586 | 2907 | 2907
1885 | Methylenebisacrylamide, n,n'- | 110-26-9 | 1.5 | 5 | 35 | 150 | mg/m3 |  |  | 110269 | 707 | 707
1886 | Methylenedianiline, 4,4'- | 101-77-9 | 0.01 | 0.1 | 0.6 | 15 | ppm | T-2 changed. |  | 101779 | 521 | 521
1887 | Methylethyl hydroperoxide, 1-; (Isopropyl hydroperoxide) | 3031-75-2 | 0.6 | 1.5 | 12.5 | 60 | mg/m3 | Based on Isopropylbenzenehydroperoxide |  | 3031752 | 1750 | 1750
1888 | Methylformamide, N- | 123-39-7 | 15 | 50 | 350 | 500 | ppm | Added. See LEL formatting note. | 18000 | 123397 | 868 | 868
1889 | Methylfuran, 2- | 534-22-5 | 6 | 20 | 50 | 50 | ppm |  |  | 534225 | 1158 | 1158
1890 | Methylheptane, 2- | 592-27-8 | 2.14 | 6.43 | 10.7 | 50 | ppm | HC&P listed, no toxicity data, pchem data ex ChemFinder. |  | 592278 | 1260 | 1260
1891 | Methylheptane, 2- | 592-27-8 | 10 | 30 | 200 | 500 | mg/m3 | Added. LC60 eztimated from HHR. | 45753.6273 | 592278 | 1260 | 1261
1892 | Methylheptane, 4- | 589-53-7 | 10 | 30 | 50 | 250 | ppm | No toxicity data. See LEL formatting note. | 10000 | 589537 | 1249 | 1249
1893 | Methylhydrosiloxane (3-4%) + dimethylsiloxane (96-97%) copolymer | 68037-59-2 | 10 | 30 | 50 | 250 | mg/m3 | Added. TSCA and ChemFinder listed, no pchem or toxicity data found. |  | 68037592 | 3126 | 3126
1894 | Methylimidazole, 1- | 616-47-7 | 6 | 15 | 125 | 500 | mg/m3 |  |  | 616477 | 1304 | 1304
1895 | Methyllactic acid ethyl ester, 2-; (Ethyl 2-hydroxyisobutyrate) | 80-55-7 | 15 | 50 | 400 | 500 | mg/m3 |  |  | 80557 | 312 | 312
1896 | Methyllactonitrile 2-; (Acetone cyanohydrin) | 75-86-5 | 2 | 2 | 7.1 | 15 | ppm | Interim AEGL-1, -2, -3. Units changed. See LEL formatting note. | 22000 | 75865 | 213 | 213
1897 | Methylmagnesium bromide, 3.0 m in diethyl ether | 75-16-1 | 0.4 | 1.25 | 7.5 | 40 | ppm | Added. No toxicity data found. |  | 75161 | 168 | 168
1898 | Methylmagnesium chlordie | 676-58-4 | 1.5 | 5 | 35 | 150 | mg/m3 | Added. No toxicity data found, HHR = 3 | 70308.538 | 676584 | 1356 | 1356
1899 | Methylmercuric dicyanamide | 502-39-6 | 0.0149 | 0.0447 | 2.98 | 2.98 | mg/m3 | T-1 changed. |  | 502396 | 1114 | 1114
1900 | Methylmorpholine, 4- | 109-02-4 | 2 | 6 | 40 | 200 | ppm |  | 22000 | 109024 | 668 | 668
1901 | Methylnaphthalene, 1- | 90-12-0 | 6 | 20 | 500 | 500 | mg/m3 |  |  | 90120 | 370 | 370
1902 | Methylnaphthalene, 2- | 91-57-6 | 6 | 20 | 125 | 500 | mg/m3 | See LEL formatting note. | 46498.5491 | 91576 | 382 | 382
1903 | Methylnitrosopiperidine, 3-; (Piperidine, 3-methyl-1-nitroso-) | 13603-07-1 | 0.06 | 0.15 | 1.25 | 6 | ppm |  |  | 13603071 | 2709 | 2709
1904 | Methylnonane, 4- | 17301-94-9 | 2 | 6 | 40 | 200 | ppm | HC&P, no toxicity data, toxicity estimated. |  | 17301949 | 2823 | 2823
1905 | Methylpentane, 2-; (Isohexane) | 107-83-5 | 500 | 510 | 510 | 2500 | ppm | See LEL formatting note. | 10000 | 107835 | 621 | 621
1906 | Methylpentane, 3- | 96-14-0 | 500 | 510 | 510 | 2500 | ppm | Added. See LEL formatting note. | 12000 | 96140 | 425 | 425
1907 | Methylpentanol-1, 2-; (Amyl methyl alcohol) | 105-30-6 | 0.25 | 0.75 | 5 | 150 | ppm | Added. |  | 105306 | 554 | 554
1908 | Methylphenol, 2-; (o-Cresol) | 95-48-7 | 5 | 5 | 24.9 | 250 | ppm | See LEL formatting note. | 14000 | 95487 | 409 | 409
1909 | Methylphenol, 3-; (m-Cresol) | 108-39-4 | 5 | 5 | 24.9 | 250 | ppm | See LEL formatting note. | 10600 | 108394 | 642 | 642
1910 | Methylphenol, 4-; (p-Cresol) | 106-44-5 | 5 | 5 | 24.9 | 250 | ppm | See LEL formatting note. | 10600 | 106445 | 571 | 571
1911 | Methylphenylthiourea, 2-; (o-Tolyl thiourea) | 614-78-8 | 10 | 30 | 50 | 50 | mg/m3 |  |  | 614788 | 1299 | 1299
1912 | Methylphosphonate | 993-13-5 | 10 | 10 | 10 | 10 | mg/m3 | HSDB, HC&P listed, no toxicity data found. |  | 993135 | 1443 | 1443
1913 | Methylphosphonothioic acid-O-(4-nitrophenyl)-O-phenyl ester | 2665-30-7 | 1.5 | 5 | 8 | 8 | mg/m3 |  |  | 2665307 | 1727 | 1727
1914 | Methylphosphonothioic acid-O-ethyl O-(4-(methylthio)phenyl) ester | 2703-13-1 | 2 | 6 | 10 | 10 | mg/m3 | Punctuation corrected. |  | 2703131 | 1733 | 1733
1915 | Methylpropane, 2-; (Isobutane) | 75-28-5 | 800 | 2400 | 4000 | 15000 | ppm | See LEL formatting note. | 16000 | 75285 | 177 | 177
1916 | Methylpropene, 2- (Isobutene) | 115-11-7 | 1000 | 3000 | 20000 | 100000 | ppm | See LEL formatting note. | 18000 | 115117 | 800 | 800
1917 | Methylpropylnitrosoamine; (N-Methyl-N-nitroso-1-propanamine) | 924-46-9 | 0.01 | 0.03 | 0.2 | 4 | ppm |  |  | 924469 | 1421 | 1421
1918 | Methylpyridine, 2-; (2-Picoline) | 109-06-8 | 2 | 5 | 5 | 300 | ppm | WEEL-STEL added, T-1 changed. See LEL formatting note. | 14000 | 109068 | 669 | 669
1919 | Methylpyrrole, N- | 96-54-8 | 75 | 250 | 500 | 500 | mg/m3 | Added. No toxicity data found. MSDS NFPA HHR = 0 | 33154.8617 | 96548 | 438 | 438
1920 | Methylpyrrolidine | 120-94-5 | 0.75 | 2 | 15 | 75 | mg/m3 |  |  | 120945 | 842 | 842
1921 | Methylpyrrolidine, 1- | 120-94-5 | 0.1 | 0.35 | 2 | 10 | ppm | Added. |  | 120945 | 842 | 843
1922 | Methylstyrene, Alpha- | 98-83-9 | 50 | 100 | 100 | 700 | ppm |  | 9000 | 98839 | 473 | 473
1923 | Methyltetrahydrofuran, 2- | 96-47-9 | 6 | 15 | 125 | 600 | ppm |  |  | 96479 | 435 | 435
1924 | Methyltriacetoxysilane | 4253-34-3 | 7.5 | 25 | 150 | 500 | mg/m3 |  |  | 4253343 | 1808 | 1808
1925 | Methyltrichlorosilane; (Trichloromethyl silane) | 75-79-6 | 0.2 | 0.6 | 6.2 | 28 | ppm | ERPG-1, -2, -3, interim AEGL-1, -2, -3. See LEL formatting note. | 76000 | 75796 | 210 | 210
1926 | Methyltriethoxysilane | 2031-67-6 | 6 | 15 | 125 | 600 | ppm |  |  | 2031676 | 1669 | 1669
1927 | Methyl-trifluoromethanesulfonate | 333-27-7 | 7.2 | 21.6 | 36 | 500 | mg/m3 | No toxicity data found. T-0, T-1, T-2 changed. |  | 333277 | 1048 | 1048
1928 | Methyltrimethoxysilane | 1185-55-3 | 50 | 150 | 500 | 500 | mg/m3 |  |  | 1185553 | 1482 | 1482
1929 | Methyltrioctylammonium chloride | 5137-55-3 | 0.75 | 2.5 | 20 | 100 | mg/m3 |  |  | 5137553 | 1831 | 1831
1930 | Methylvinyl,dimethylsiloxane copolymer,vinyl terminated | 68083-18-1 | 10 | 30 | 50 | 250 | mg/m3 | Added. TSCA listed, no toxicity or pchem data found |  | 68083181 | 3128 | 3128
1931 | Metolcarb; (Methylcarbamic acid m-tolyl ester) | 1129-41-5 | 1 | 3 | 4.8 | 200 | mg/m3 | T-2 changed. |  | 1129415 | 1476 | 1476
1932 | Mevinphos; (Phosdrin) | 7786-34-7 | 0.1 | 0.27 | 4 | 4 | mg/m3 |  |  | 7786347 | 2191 | 2191
1933 | Mexacarbate; (4-(Dimethylamine)-3,5-xylyl N-methylcarbamate) | 315-18-4 | 2.5 | 7.5 | 14 | 14 | mg/m3 |  |  | 315184 | 1039 | 1039
1934 | Mica; (mica silicates) | 12001-26-2 | 3 | 9 | 15 | 75 | mg/m3 | IDLH not used |  | 12001262 | 2531 | 2531
1935 | Michler's ketone; (4,4'-bis(dimethylamino)benzophenone) | 90-94-8 | 1 | 3.5 | 25 | 40 | mg/m3 |  |  | 90948 | 376 | 376
1936 | Mineral fibers, fine | z-0032 | 10 | 30 | 50 | 50 | mg/m3 | T-3 changed. |  | 9999990032 | 3237 | 3237
1937 | Mineral oil, heavy or light; (Paraffin oil; Deobase, deodorized) | 8020-83-5 | 0.2 | 0.6 | 500 | 500 | mg/m3 | T-2 changed. |  | 8020835 | 2279 | 2279
1938 | Mineral oil, petroleum distillates, heavy naphthenic | 64741-53-3 | 0.2 | 0.6 | 100 | 500 | mg/m3 | T-2, T-3 changed. |  | 64741533 | 3094 | 3094
1939 | Mineral oil, petroleum distillates, solvent-refined (mild) heavy paraffinic | 64741-88-4 | 0.2 | 0.6 | 1 | 500 | mg/m3 | No toxicity data. Rat oral LD50 for similar compounds > 5 g/kg. |  | 64741884 | 3096 | 3096
1940 | Mineral oil, petrolleum distillates, solvent refined light naphthenic | 64741-97-5 | 40 | 125 | 500 | 500 | mg/m3 | Rat LD > 5 g/kg. No pchem data found. |  | 64741975 | 3097 | 3097
1941 | Mineral oil, white | 8042-47-5 | 0.2 | 0.6 | 500 | 500 | mg/m3 | T-2 changed. |  | 8042475 | 2283 | 2283
1942 | Mineral oil; (Oil mist, mineral) | 8012-95-1 | 5 | 10 | 10 | 500 | mg/m3 |  |  | 8012951 | 2274 | 2274
1943 | Mirex; (Perchloropentacyclodecane) | 2385-85-5 | 0.03 | 0.075 | 0.6 | 100 | mg/m3 |  |  | 2385855 | 1698 | 1698
1944 | Mitomycin C | 50-07-7 | 4 | 12.5 | 23 | 23 | mg/m3 |  |  | 50077 | 3 | 3
1945 | Molecular sieve 13X | 63231-69-6 | 7.5 | 25 | 150 | 500 | mg/m3 | MSDS HHR = 2. All Ts changed. |  | 63231696 | 3081 | 3081
1946 | Molybdate orange | 12656-85-8 | 5 | 15 | 75 | 500 | mg/m3 | T-2 changed. |  | 12656858 | 2621 | 2621
1947 | Molybdenium | 764-70-1 | 10 | 30 | 50 | 500 | mg/m3 | Added. Pchem data varies between sources. |  | 764701 | 1381 | 1381
1948 | Molybdenum | 7439-98-7 | 10 | 30 | 50 | 500 | mg/m3 |  |  | 7439987 | 1928 | 1928
1949 | Molybdenum carbide | 12011-97-1 | 11.3 | 33.8 | 56.3 | 500 | mg/m3 | LD > 250 mg/kg. T-0, T-1, T-2 changed. |  | 12011971 | 2545 | 2545
1950 | Molybdenum dioxide | 18868-43-4 | 6.67 | 6.67 | 6.67 | 500 | mg/m3 | All Ts changed. |  | 18868434 | 2840 | 2840
1951 | Molybdenum disilicide | 12136-78-6 | 15.9 | 47.6 | 79.3 | 500 | mg/m3 | T-0, T-1, T-2 changed. |  | 12136786 | 2598 | 2598
1952 | Molybdenum hexacarbonyl | 13939-06-5 | 27.5 | 82.6 | 138 | 500 | mg/m3 | Insoluble Mo compound. T-0, T-1, T-2 changed. |  | 13939065 | 2742 | 2742
1953 | Molybdenum pentachloride | 10241-05-1 | 14.2 | 14.2 | 500 | 500 | mg/m3 | T-0, T-1 changed. |  | 10241051 | 2474 | 2474
1954 | Molybdenum trioxide | 1313-27-5 | 7.5 | 7.5 | 7.5 | 500 | mg/m3 | T-0, T-1, T-2 changed. |  | 1313275 | 1534 | 1534
1955 | Molybdenum(IV) sulfide | 1317-33-5 | 16.7 | 50.1 | 83.4 | 500 | mg/m3 | Rat oral LD50 > 2 g/kg. T-0, T-2 changed. |  | 1317335 | 1560 | 1560
1956 | Molybdic acid | 7782-91-4 | 8.44 | 8.44 | 8.44 | 500 | mg/m3 | Mo compounds, treated as soluble. T-0, T-1, T-2 changed. |  | 7782914 | 2142 | 2142
1957 | Molybdic acid, disodium salt; (Disodium molybdate) | 7631-95-0 | 10.7 | 10.7 | 10.7 | 500 | mg/m3 | T-0, T-1, T-2 changed. |  | 7631950 | 2019 | 2019
1958 | Molybdic acid, hexaammonium salt; (Ammonium heptamolybdate) | 12027-67-7 | 8.67 | 8.67 | 8.67 | 500 | mg/m3 | T-0, T-1, T-2 changed. |  | 12027677 | 2553 | 2553
1959 | Molybdophosphoric acid, X-hydrate | 12026-57-2 | 7.93 | 7.93 | 7.93 | 500 | mg/m3 | TSCA listed, no toxicity data. Assumed soluble compound. T-0, T-1, T-2 changed. |  | 12026572 | 2550 | 2550
1960 | Molybdophosphoric acid; (Phosphomolybdic acid hydrate) | 51429-74-4 | 8.07 | 8.07 | 8.07 | 500 | mg/m3 | No toxicity data found. TSCA CASRN = 12207-90-8 for molybdophosphoric acid. MF, MW ex TSCA, MSDS MW = 1825.25 for anhydrous base, MF differs. M T-0, T-1, T-2 changed. |  | 51429744 | 3029 | 3029
1961 | Monobutyl phosphite | 16456-56-7 | 6 | 20 | 150 | 500 | mg/m3 |  |  | 16456567 | 2794 | 2794
1962 | Monochloroamine; (Chloramide) | 10599-90-3 | 0.2 | 0.6 | 4 | 20 | ppm |  |  | 10599903 | 2512 | 2512
1963 | Monochloropentafluoroethane; (CFC-115) | 76-15-3 | 1000 | 3000 | 5000 | 300000 | ppm |  |  | 76153 | 228 | 228
1964 | Monocrotophos | 6923-22-4 | 0.05 | 0.15 | 0.63 | 25 | mg/m3 |  |  | 6923224 | 1903 | 1903
1965 | Monomethylamine; (Methylamine) | 74-89-5 | 10 | 10 | 100 | 500 | ppm | ERPG-1, -2, -3 See LEL formatting note. | 43000 | 74895 | 144 | 144
1966 | Monomethylhydrazine; (Methyl hydrazine) | 60-34-4 | 0.01 | 0.2 | 0.9 | 2.7 | ppm | Final AEGL-2, -3 T-2, T-3 changed. See LEL formatting note. | 25000 | 60344 | 67 | 67
1967 | Monosodium titanate | 60704-88-3 | 10 | 30 | 50 | 250 | mg/m3 | MSDS #18858-00 CASRN 12034-36-5 TSCA has MF = Na.H-O5-Ti2 |  | 60704883 | 3056 | 3056
1968 | Montmorillonite | 1318-93-0 | 30 | 30 | 30 | 30 | mg/m3 | Used Bentonite, 1302-78-9 |  | 1318930 | 1570 | 1570
1969 | Morpholine | 110-91-8 | 20 | 30 | 30 | 1400 | ppm | See LEL formatting note. | 14000 | 110918 | 730 | 730
1970 | Morpholinepropanesulfonic acid, 4- | 1132-61-2 | 1.25 | 4 | 25 | 125 | mg/m3 | Quail LD50 > 316 mg/m3 |  | 1132612 | 1477 | 1477
1971 | Morpholino)ethanesulfonic acid monohydrate, 2-(N- | 4432-31-9 | 1.25 | 4 | 25 | 125 | mg/m3 | Quail LD50 > 316 mg/kg |  | 4432319 | 1814 | 1814
1972 | Muscimol; (5-Aminomethyl-3-isoxyzole) | 2763-96-4 | 3.5 | 10 | 17 | 20 | mg/m3 |  |  | 2763964 | 1736 | 1736
1973 | Mustard gas sulfoxide; (bis(2-chloroethyl)-sulfoxide) | 5819-08-9 | 0.4 | 1.25 | 7.5 | 40 | mg/m3 | Added. No pchem data found. |  | 5819089 | 1849 | 1849
1974 | Myoglobins | 9008-45-1 | 10 | 30 | 50 | 250 | mg/m3 | Not found in databases. MSDS states Solid. |  | 9008451 | 2337 | 2337
1975 | Myristic acid, butyl ester; (Tetradecanoic acid, butyl ester) | 110-36-1 | 3 | 7.5 | 60 | 300 | ppm | Rat oral LD50 > 8 g/kg See LEL formatting note. | 4230 | 110361 | 709 | 709
1976 | Myristic acid, isopropyl ester; (Tetradecanoic acid, isopropyl; Isopropyl myristate) | 110-27-0 | 200 | 500 | 500 | 500 | mg/m3 |  |  | 110270 | 708 | 708
1977 | Nabumetone; (Relafen; 4-(6-methoxy-2-naphthyl)-2-butanone) | 42924-53-8 | 10 | 30 | 125 | 500 | mg/m3 | T-2 changed. |  | 42924538 | 3022 | 3022
1978 | Nadic methyl anhydride | 25134-21-8 | 0.75 | 2 | 15 | 75 | mg/m3 |  |  | 25134218 | 2917 | 2917
1979 | Naphtha (coal tar) | 8030-30-6 | 100 | 100 | 500 | 1000 | ppm | See LEL formatting note. | 8000 | 8030306 | 2280 | 2280
1980 | Naphtha (petroleum), heavy catalytic cracked | 64741-54-4 | 15 | 40 | 300 | 500 | mg/m3 | Rat 240 min LC > 5700 mg/m3, oral LD > 5000 mg/kg. T-0, T-1, T-2 changed. |  | 64741544 | 3095 | 3095
1981 | Naphtha, heavy aliphatic solvent | 64742-96-7 | 10 | 30 | 50 | 250 | mg/m3 | Added. TSCA listed, no toxicity data found. |  | 64742967 | 3109 | 3109
1982 | Naphtha, hydrotreated heavy; (Isopar L-rev 2) | 64742-48-9 | 171 | 513 | 855 | 1250 | ppm | OEL-TWA = 171 ppm (1200 mg/m3) from Exxon MSDS. All Ts changed. | 6000 | 64742489 | 3101 | 3101
1983 | Naphthalenamine, 1-; (1-Naphthylamine) | 134-32-7 | 0.6 | 1.5 | 12.5 | 350 | mg/m3 |  |  | 134327 | 933 | 933
1984 | Naphthalene | 91-20-3 | 10 | 15 | 35 | 250 | ppm | See LEL formatting note. | 9000 | 91203 | 380 | 380
1985 | Naphthaleneacetamide, 1- | 86-86-2 | 6 | 20 | 150 | 500 | mg/m3 |  |  | 86862 | 336 | 336
1986 | Naphthalenetrisulfonic acid sodium salt, 1,3,6- | 19437-42-4 | 10 | 30 | 50 | 250 | mg/m3 | TSCA listed, no toxicity or pchem data found. MSDS Solid. |  | 19437424 | 2848 | 2848
1987 | Naphthenic acid, lead salt | 61790-14-5 | 0.0544 | 0.163 | 30 | 109 | mg/m3 | For stated MW, x = 7. All Ts changed. |  | 61790145 | 3063 | 3063
1988 | Naphthol, 1- | 90-15-3 | 25 | 75 | 500 | 500 | mg/m3 |  |  | 90153 | 372 | 372
1989 | Naphthol, 2- | 135-19-3 | 0.0025 | 0.0075 | 0.05 | 500 | mg/m3 |  |  | 135193 | 935 | 935
1990 | Naphthol-8-sulfonic acid, sodium salt, 2- | 832-85-9 | 2 | 6 | 40 | 200 | mg/m3 | Not found in databases. Used 2-Naphthol-6-sulfonic acid (93-01-6) toxicity data. |  | 832859 | 1401 | 1401
1991 | Naphthoquinone, 1,4- | 130-15-4 | 0.075 | 0.25 | 1.5 | 75 | mg/m3 |  |  | 130154 | 922 | 922
1992 | Naphthylamine, beta- | 91-59-8 | 1.5 | 5 | 35 | 300 | mg/m3 |  |  | 91598 | 384 | 384
1993 | Naphthylthiourea, alpha-; (ANTU) | 86-88-4 | 0.3 | 0.9 | 10 | 100 | mg/m3 |  |  | 86884 | 337 | 337
1994 | Neatsfoot oil; (Fats and glyceridic oils) | 8002-64-0 | 10 | 30 | 50 | 250 | mg/m3 | Added. TSCA listed, no toxicity or pchem data found, assumed non-volatile. |  | 8002640 | 2263 | 2263
1995 | Neodecanoic acid | 26896-20-8 | 12.5 | 40 | 300 | 500 | mg/m3 |  |  | 26896208 | 2956 | 2956
1996 | Neodymium | 7440-00-8 | 0.00075 | 0.0025 | 0.02 | 0.1 | mg/m3 | Added. |  | 7440008 | 1929 | 1929
1997 | Neodymium bromide | 13536-80-6 | 10 | 30 | 50 | 250 | mg/m3 |  |  | 13536806 | 2692 | 2692
1998 | Neodymium fluoride | 13709-42-7 | 8.83 | 26.5 | 44.1 | 250 | mg/m3 | T-0, T-1, T-2 changed. |  | 13709427 | 2716 | 2716
1999 | Neodymium hydroxide | 16469-17-3 | 0.75 | 0.75 | 2 | 75 | mg/m3 | SAR |  | 16469173 | 2795 | 2795
2000 | Neodymium nitrate | 10045-95-1 | 7.5 | 25 | 150 | 500 | mg/m3 |  |  | 10045951 | 2411 | 2411
2001 | Neodymium nitrate, pentahydrate | 14517-29-4 | 10 | 30 | 50 | 250 | mg/m3 | HC&P listed, no toxicity data. |  | 14517294 | 2766 | 2766
2002 | Neodymium nitrite | z-0033 | 0.04 | 0.1 | 0.75 | 75 | mg/m3 | SAR |  | 9999990033 | 3238 | 3238
2003 | Neodymium(III) chloride | 10024-93-8 | 0.06 | 0.15 | 1.25 | 6 | ppm |  |  | 10024938 | 2363 | 2363
2004 | Neodymium(III) oxide | 1313-97-9 | 10 | 30 | 50 | 500 | mg/m3 | Rat oral LD50 > 5 g/kg |  | 1313979 | 1539 | 1539
2005 | Neon | 7440-01-9 | 65000 | 65000 | 230000 | 400000 | ppm | Simple asphyxiant, all Ts changed. |  | 7440019 | 1930 | 1930
2006 | Nickel | 7440-02-0 | 1 | 4.5 | 10 | 10 | mg/m3 |  |  | 7440020 | 1931 | 1931
2007 | Nickel acetate tetrahydrate | 6018-89-9 | 4.24 | 4.24 | 4.24 | 42.4 | mg/m3 | All Ts changed. |  | 6018899 | 1863 | 1863
2008 | Nickel aluminide | 12003-78-0 | 1.36 | 1.36 | 1.36 | 13.6 | mg/m3 | TSCA listed, no toxicity data. All Ts changed. |  | 12003780 | 2538 | 2538
2009 | Nickel carbonate hydroxide; (Basic nickel carbonate tetrahydrate) | 39430-27-8 | 2.14 | 2.14 | 4 | 21.4 | mg/m3 | See also SAX NCY600, 12607-70-4 |  | 39430278 | 3015 | 3015
2010 | Nickel carbonate hydroxide; (Basic nickel(II) carbonate) | 12607-70-4 | 1.73 | 1.73 | 1.73 | 17.3 | mg/m3 | All Ts changed. |  | 12607704 | 2619 | 2619
2011 | Nickel carbonyl | 13463-39-3 | 0.0029 | 0.036 | 0.036 | 0.16 | ppm | Interim AEGL-2, -3. T-0 changed. See LEL formatting note. | 20000 | 13463393 | 2655 | 2655
2012 | Nickel chloride; (Nickelous chloride) | 7718-54-9 | 2.21 | 2.21 | 2.21 | 22.1 | mg/m3 | All Ts changed. |  | 7718549 | 2064 | 2064
2013 | Nickel cyanide | 557-19-7 | 0.377 | 1.13 | 9.44 | 18.9 | mg/m3 | PEL-TWA ignored. All Ts changed. |  | 557197 | 1213 | 1213
2014 | Nickel fluoride | 13940-83-5 | 2.88 | 2.88 | 3 | 28.8 | mg/m3 | ChemFinder has Nickel(II) fluoride tetrahydrate. T-0, T-1, T-3 changed. |  | 13940835 | 2743 | 2743
2015 | Nickel formate | 3349-06-2 | 3.15 | 3.15 | 6 | 31.5 | mg/m3 | All Ts changed. |  | 3349062 | 1769 | 1769
2016 | Nickel oxalate (liquids) | 6018-94-6a | 2.5 | 2.5 | 2.5 | 25 | mg/m3 | T-0, T-1, T-2 changed. |  | 6018946 | 1864 | 1864
2017 | Nickel oxalate (solids) | 6018-94-6b | 2.5 | 2.5 | 2.5 | 25 | mg/m3 | T-0, T-1 changed. |  | 6018946 | 1864 | 1865
2018 | Nickel oxide; (Nickel(II) oxide) | 1313-99-1 | 1.27 | 1.27 | 12.7 | 12.7 | mg/m3 | T-0, T-1 changed. |  | 1313991 | 1540 | 1540
2019 | Nickel perchlorate | 13637-71-3 | 6.23 | 6.23 | 6.23 | 62.3 | mg/m3 | HC&P listed, no toxicity data found. All Ts changed. |  | 13637713 | 2712 | 2712
2020 | Nickel sulfamate; (Nickel(II) sulfamate) | 13770-89-3 | 4.27 | 4.27 | 4.27 | 200 | mg/m3 | T-0, T-1, T-2 changed. |  | 13770893 | 2728 | 2728
2021 | Nickel sulfate hexahydrate; (Nickel(II) sulfate hexahydrate) | 10101-97-0 | 4.48 | 4.48 | 10 | 44.8 | mg/m3 | All Ts changed. |  | 10101970 | 2435 | 2435
2022 | Nickel sulfate; (Nickel(II) sulfate) | 7786-81-4 | 2.64 | 2.64 | 2.64 | 26.4 | mg/m3 | All Ts changed. |  | 7786814 | 2192 | 2192
2023 | Nickel(2+) stearate | 2223-95-2 | 10.7 | 32 | 53.3 | 107 | mg/m3 | TSCA listed, no toxicity data. All Ts changed. |  | 2223952 | 1687 | 1687
2024 | Nickel(II) bromide | 13462-88-9 | 3.72 | 3.72 | 3.72 | 37.2 | mg/m3 | No toxicity data, soluble compound. All Ts changed. |  | 13462889 | 2654 | 2654
2025 | Nickel(II) carbonate (1:1) | 3333-67-3 | 2.02 | 2.02 | 2.02 | 20.2 | mg/m3 | T-0, T-1 changed. |  | 3333673 | 1768 | 1768
2026 | Nickel(II) chloride hexahydrate | 7791-20-0 | 4.05 | 4.05 | 40.5 | 40.5 | mg/m3 | T-0, T-1, T-2 changed. |  | 7791200 | 2244 | 2244
2027 | Nickel(II) hydroxide; (Nickelous hydroxide) | 12054-48-7 | 1.58 | 1.58 | 1.58 | 15.8 | mg/m3 | SAX has CASRNs of nickelous and nickelic reversed. All Ts changed. |  | 12054487 | 2572 | 2572
2028 | Nickel(II) nitrate hexahydrate | 13478-00-7 | 4.96 | 4.96 | 49.6 | 49.6 | mg/m3 | T-0, T-1 changed. |  | 13478007 | 2679 | 2679
2029 | Nickel(II) nitrate; (Nickelous nitrate) | 13138-45-9 | 3.11 | 3.11 | 12.5 | 31.1 | mg/m3 | All Ts changed. |  | 13138459 | 2632 | 2632
2030 | Nickel(II) nitrite | 17861-62-0 | 1 | 1 | 1 | 10 | mg/m3 | T-0, T-1, T-2 changed. |  | 17861620 | 2831 | 2831
2031 | Nickel(II) phosphate | 10381-36-9 | 1 | 1 | 1 | 10 | mg/m3 | T-0, T-1 changed. |  | 10381369 | 2498 | 2498
2032 | Nickel(III) hydroxide; (Nickelic hydroxide) | 12125-56-3 | 1.87 | 1.87 | 1.87 | 18.7 | mg/m3 | CASRN = 12125-56-3 is Ni(OH)3; 12054-48-7 is Ni(OH)2; 11113-74-9 is Ni.OH, but databases differ. Ni.OOH (Ni oxy OH) not found |  | 12125563 | 2594 | 2594
2033 | Nicotinamide | 98-92-0 | 6 | 20 | 150 | 500 | mg/m3 |  |  | 98920 | 477 | 477
2034 | Nicotine salts; (dl-beta-Nicotine; DL-Nicotine) | 22083-74-5 | 1.29 | 3.5 | 3.5 | 75 | mg/m3 | T-0 changed. |  | 22083745 | 2885 | 2885
2035 | Nicotine Sulfate | 65-30-5 | 4 | 9 | 9 | 9 | mg/m3 |  |  | 65305 | 96 | 96
2036 | Nicotine; (Pyridine, (S)-3-(1-methyl-2-pyrrolidinyl)-) | 54-11-5 | 0.5 | 1.5 | 3.5 | 5 | mg/m3 | See LEL formatting note. | 46422.5283 | 54115 | 20 | 20
2037 | Nicotinic acid; (Niacin) | 59-67-6 | 0.75 | 2 | 15 | 500 | mg/m3 |  |  | 59676 | 59 | 59
2038 | Niobium | 7440-03-1 | 40 | 125 | 500 | 500 | mg/m3 | Rat LD50 > 10 g/kg |  | 7440031 | 1932 | 1932
2039 | Niobium chloride | 10026-12-7 | 6 | 15 | 125 | 500 | mg/m3 |  |  | 10026127 | 2379 | 2379
2040 | Niobium pentoxide; (Niobium(V) oxide) | 1313-96-8 | 10 | 30 | 200 | 500 | mg/m3 | Rat oral LD50 > 10 g/kg. T-0, T-1, T-2 changed. |  | 1313968 | 1538 | 1538
2041 | Niobium(IV) carbide | 12069-94-2 | 11.3 | 33.9 | 56.5 | 250 | mg/m3 | TSCA listed, no toxicity data found. T-0, T-1, T-2 changed. |  | 12069942 | 2585 | 2585
2042 | Nitrapyrin; (2-Chloro-6-(trichloromethyl)pyridine) | 1929-82-4 | 15 | 20 | 50 | 400 | mg/m3 |  |  | 1929824 | 1661 | 1661
2043 | Nitrate(s) | 14797-55-8 | 10 | 30 | 50 | 250 | mg/m3 |  |  | 14797558 | 2770 | 2770
2044 | Nitric acid WFNA; (ERPGs for "white fuming") | 7697-37-2 | 0.53 | 0.53 | 24 | 92 | ppm | Interim AEGL-1, -2, -3, ERPG-1, -2, -3. |  | 7697372 | 2054 | 2054
2045 | Nitric acid, butyl ester; (Butyl nitrate) | 928-45-0 | 2.05 | 6.16 | 10.3 | 50 | ppm | No toxicity data found. |  | 928450 | 1425 | 1425
2046 | Nitric acid, ethyl ester; (Ethyl nitrate) | 625-58-1 | 0.35 | 1 | 6 | 35 | ppm | HSDB MP = -94.6, BP = 87.2. See LEL formatting note. | 41000 | 625581 | 1318 | 1318
2047 | Nitric acid, pentyl ester; (Amyl nitrate) | 1002-16-0 | 25 | 75 | 500 | 2500 | ppm | CASRN corrected, 10023-16-0 fails checksum.. |  | 1002160 | 1450 | 1450
2048 | Nitric oxide | 10102-43-9 | 24.5 | 24.5 | 24.5 | 100 | ppm | All Ts changed. |  | 10102439 | 2442 | 2442
2049 | Nitrilotriacetic acid, disodium salt; (Disodium nitrilotriacetate) | 15467-20-6 | 6 | 15 | 125 | 500 | mg/m3 |  |  | 15467206 | 2777 | 2777
2050 | Nitrilotriacetic acid, trisodium salt, monohydrate | 18662-53-8 | 0.06 | 0.2 | 1.25 | 500 | mg/m3 | Added. Some toxicity data ex HSDB. See LEL formatting note. | 22487.5138 | 18662538 | 2838 | 2838
2051 | Nitrilotriacetic acid; (Aminotriacetic acid) | 139-13-9 | 35 | 100 | 500 | 500 | mg/m3 |  |  | 139139 | 941 | 941
2052 | Nitroaniline, 2-; (o-Nitroaniline) | 88-74-4 | 6 | 20 | 125 | 500 | mg/m3 | Rat 4 hr LC50 > 2529 mg/m3 See LEL formatting note. | 84683.4512 | 88744 | 355 | 355
2053 | Nitroaniline, 3-; (m-Nitroaniline) | 99-09-2 | 0.6 | 1.5 | 12.5 | 200 | mg/m3 |  |  | 99092 | 481 | 481
2054 | Nitroaniline, p- | 100-01-6 | 6 | 9 | 300 | 300 | mg/m3 | T-2 changed. |  | 100016 | 492 | 492
2055 | Nitrobenzene | 98-95-3 | 1 | 3 | 19.9 | 200 | ppm | See LEL formatting note. | 18000 | 98953 | 478 | 478
2056 | Nitrobenzenesulfonic acid, sodium salt, 3- | 127-68-4 | 40 | 125 | 500 | 500 | mg/m3 | Added. |  | 127684 | 915 | 915
2057 | Nitrobiphenyl, 4- ; (p-Nitrobiphenyl) | 92-93-3 | 0.25 | 0.75 | 5 | 500 | mg/m3 |  |  | 92933 | 394 | 394
2058 | Nitrochlorobenzene, m-; (1-Chloro-3-nitrobenzene; m-chloronitrobenzene) | 121-73-3 | 0.06 | 0.2 | 1.25 | 150 | mg/m3 | Synonym corrected. |  | 121733 | 851 | 851
2059 | Nitrocyclohexane | 1122-60-7 | 0.3 | 0.75 | 1.5 | 60 | mg/m3 |  |  | 1122607 | 1474 | 1474
2060 | Nitrocyclohexene, 1-; (1-Nitrocyclohex-1-ene) | 2562-37-0 | 0.35 | 1 | 7.5 | 40 | ppm | SAR |  | 2562370 | 1715 | 1715
2061 | Nitrodiphenylamine, 2- | 119-75-5 | 30 | 100 | 500 | 500 | mg/m3 | Used p-nitrodiphenylamine (CASRN = 836-30-6) |  | 119755 | 830 | 830
2062 | Nitroethane | 79-24-3 | 100 | 100 | 200 | 1000 | ppm | See LEL formatting note. | 34000 | 79243 | 295 | 295
2063 | Nitrogen | 7727-37-9 | 65000 | 65000 | 230000 | 400000 | ppm | Simple asphyxiant, all Ts changed. TEELs represent added nitogen. All Ts changed. |  | 7727379 | 2077 | 2077
2064 | Nitrogen dioxide | 10102-44-0 | 0.5 | 0.5 | 12 | 20 | ppm | ERPG-1, -2, -3, interim AEGL-1, -2, -3. T-2 changed. |  | 10102440 | 2443 | 2443
2065 | Nitrogen mustard hydrochloride | 55-86-7 | 0.75 | 2.5 | 4 | 4 | mg/m3 |  |  | 55867 | 27 | 27
2066 | Nitrogen mustard; (Bis(b-chloroethyl)methylamine) | 51-75-2 | 1.25 | 4 | 29 | 29 | mg/m3 |  |  | 51752 | 14 | 14
2067 | Nitrogen tetroxide | 10544-72-6 | 3 | 5 | 5 | 20 | ppm |  |  | 10544726 | 2509 | 2509
2068 | Nitrogen trifluoride | 7783-54-2 | 10 | 60 | 400 | 800 | ppm | ERPG-2, -3. T-1 changed. |  | 7783542 | 2160 | 2160
2069 | Nitrogen trioxide; (Dinitrogen trioxide) | 10544-73-7 | 25 | 50 | 100 | 500 | ppm | TSCA, HC&P listed, CASRN 12033-49-7 not found, data source uncertain |  | 10544737 | 2510 | 2510
2070 | Nitroglycerin | 55-63-0 | 0.1 | 0.1 | 2 | 75 | mg/m3 |  |  | 55630 | 26 | 26
2071 | Nitromethane | 75-52-5 | 20 | 60 | 750 | 750 | ppm | PEL-TWA ignored. T-0, T-2 changed. See LEL formatting note. | 73000 | 75525 | 190 | 190
2072 | Nitromethane d3; (Trideuteronitromethane) | 13031-32-8 | 20 | 60 | 100 | 750 | ppm | Added. Used nitromethane, 72-52-5. |  | 13031328 | 2626 | 2626
2073 | Nitro-m-xylene, 2-; (1,3-Dimethyl-2-nitrobenzene) | 81-20-9 | 10 | 30 | 200 | 500 | mg/m3 | Added. SAX MF and MW incorrect. Rat oral LD50 from MSDS. |  | 81209 | 316 | 316
2074 | Nitronium Tetrafluoroborate | 13826-86-3 | 4.37 | 13.1 | 21.8 | 150 | mg/m3 | Added. No pchem data found, HHR = 3 from MSDS. |  | 13826863 | 2739 | 2739
2075 | Nitrophenol (mixed isomers) | 25154-55-6 | 0.75 | 2.5 | 15 | 75 | mg/m3 | Used most toxic isomer Ts (4-Nitrophenol, 100-02-7). |  | 25154556 | 2920 | 2920
2076 | Nitrophenol, 2-; (o-Nitrophenol) | 88-75-5 | 1.25 | 4 | 30 | 150 | mg/m3 |  |  | 88755 | 356 | 356
2077 | Nitrophenol, 3-; (m-Nitrophenol) | 554-84-7 | 1.25 | 4 | 30 | 150 | mg/m3 |  |  | 554847 | 1205 | 1205
2078 | Nitrophenol, 4-; (p-Nitrophenol) | 100-02-7 | 0.75 | 2.5 | 15 | 75 | mg/m3 |  |  | 100027 | 493 | 493
2079 | Nitropropane, 1- | 108-03-2 | 25 | 25 | 25 | 1000 | ppm | See LEL formatting note. | 22000 | 108032 | 629 | 629
2080 | Nitropropane, 2- | 79-46-9 | 25 | 30 | 50 | 100 | ppm | See LEL formatting note. | 16000 | 79469 | 306 | 306
2081 | Nitropyrene, 1- | 5522-43-0 | 0.1 | 0.3 | 2 | 10 | mg/m3 |  |  | 5522430 | 1841 | 1841
2082 | Nitropyridine-n-oxide, 4-; (Pyridine, 4-nitro-1-oxide) | 1124-33-0 | 15 | 50 | 80 | 80 | mg/m3 |  |  | 1124330 | 1475 | 1475
2083 | Nitrosodimethylamine | 62-75-9 | 3.5 | 10 | 19 | 19 | mg/m3 |  |  | 62759 | 82 | 82
2084 | Nitrosodiphenylamine, p- | 156-10-5 | 0.1 | 0.3 | 2 | 150 | mg/m3 |  |  | 156105 | 1000 | 1000
2085 | Nitrosodipropylamine; (DPNA) | 621-64-7 | 0.06 | 0.2 | 1.25 | 200 | mg/m3 |  |  | 621647 | 1309 | 1309
2086 | Nitrosomorpholine | 59-89-2 | 12.5 | 30 | 30 | 30 | mg/m3 |  |  | 59892 | 61 | 61
2087 | Nitroso-n-methylurea, n- | 684-93-5 | 0.015 | 0.05 | 0.35 | 50 | mg/m3 |  |  | 684935 | 1367 | 1367
2088 | Nitrosophenol, p- | 104-91-6 | 2 | 6 | 40 | 200 | mg/m3 |  |  | 104916 | 550 | 550
2089 | Nitrosotoluene, 2-: (o-Nitrosotoluene) | 611-23-4 | 7.5 | 25 | 150 | 500 | mg/m3 |  |  | 611234 | 1296 | 1296
2090 | Nitrosyl chloride | 2696-92-6 | 0.025 | 0.075 | 0.5 | 2.5 | ppm |  |  | 2696926 | 1730 | 1730
2091 | Nitrosylsulfuric acid | 7782-78-7 | 1.5 | 5 | 35 | 150 | mg/m3 | Added. No toxicity data found. |  | 7782787 | 2139 | 2139
2092 | Nitrotoluene, m- | 99-08-1 | 5 | 6 | 50 | 200 | ppm | T-2 changed. See LEL formatting note. | 16000 | 99081 | 480 | 480
2093 | Nitrotoluene, o- | 88-72-2 | 5 | 6 | 50 | 60 | ppm | T-2 changed. See LEL formatting note. | 21000 | 88722 | 354 | 354
2094 | Nitrotoluene, p- | 99-99-0 | 5 | 6 | 10 | 200 | ppm | See LEL formatting note. | 16000 | 99990 | 490 | 490
2095 | Nitrous acid | 7782-77-6 | 1 | 3 | 15 | 200 | mg/m3 | Used HNO3 limits |  | 7782776 | 2138 | 2138
2096 | Nitrous oxide | 10024-97-2 | 50 | 150 | 10000 | 20000 | ppm |  |  | 10024972 | 2364 | 2364
2097 | Nonacosane | 630-03-5 | 10 | 30 | 50 | 250 | mg/m3 |  |  | 630035 | 1338 | 1338
2098 | Nonanal | 124-19-6 | 2 | 6 | 40 | 500 | mg/m3 |  |  | 124196 | 889 | 889
2099 | Nonane (Shellsol 140) | 111-84-2 | 200 | 600 | 1000 | 1250 | ppm | See LEL formatting note. | 7000 | 111842 | 761 | 761
2100 | Nonanenitrile; (1-Octyl cyanide) | 2243-27-8 | 26.8 | 26.8 | 30 | 150 | ppm | T-0, T-1 changed. |  | 2243278 | 1691 | 1691
2101 | Nonanoic acid | 112-05-0 | 25 | 75 | 500 | 500 | mg/m3 |  |  | 112050 | 771 | 771
2102 | Nonanone, 2- | 821-55-6 | 1 | 3 | 20 | 75 | ppm |  |  | 821556 | 1393 | 1393
2103 | Nonene, 1- | 124-11-8 | 0.5 | 1.5 | 10 | 50 | ppm | HSDB, OHMTADS, TSCA, no toxicity data, estimated. See LEL formatting note. | 8000 | 124118 | 885 | 885
2104 | Nonoxynol-4 | 7311-27-5 | 10 | 30 | 50 | 250 | mg/m3 |  |  | 7311275 | 1910 | 1910
2105 | Nonyl alcohol | 143-08-8 | 25 | 75 | 500 | 500 | mg/m3 |  | 47178.6488 | 143088 | 971 | 971
2106 | Nonyl phenol (mixed isomers) | 25154-52-3 | 6 | 20 | 125 | 500 | mg/m3 |  |  | 25154523 | 2919 | 2919
2107 | Nonyl phenol, 4- (branched) | 84852-15-3 | 5 | 15 | 100 | 500 | mg/m3 |  |  | 84852153 | 3190 | 3190
2108 | Nonyl phenol, p- | 104-40-5 | 6 | 20 | 125 | 500 | mg/m3 |  |  | 104405 | 543 | 543
2109 | Nonylphenol ethoxylate | 127087-87-0 | 10 | 30 | 200 | 500 | mg/m3 |  |  | 127087870 | 3205 | 3205
2110 | Nonylphenoxypolyethoxyethanol | 68412-54-4 | 10 | 30 | 50 | 250 | mg/m3 |  |  | 68412544 | 3138 | 3138
2111 | Norbormide | 991-42-4 | 0.75 | 2 | 3.8 | 3.8 | mg/m3 |  |  | 991424 | 1441 | 1441
2112 | Norchlorofluoroepibatidine | z-0034 | 4e-05 | 0.000125 | 0.00075 | 0.00125 | mg/m3 |  |  | 9999990034 | 3239 | 3239
2113 | Octachlorodibenzodioxin, 1,2,3,4,6,7,8,9-; (OCDD, Octachlorodibenzo-p-dioxin) | 3268-87-9 | 0.004 | 0.01 | 0.075 | 0.4 | mg/m3 |  |  | 3268879 | 1764 | 1764
2114 | Octachlorodibenzofuran, 1,2,3,4,6,7,8,9- | 39001-02-0 | 0.003 | 0.0075 | 0.06 | 10 | mg/m3 | LC50 based on other CDFs |  | 39001020 | 3009 | 3009
2115 | Octachloronaphthalene | 2234-13-1 | 0.1 | 0.3 | 0.5 | 1 | mg/m3 | IDLH addad. T-3 changed. |  | 2234131 | 1689 | 1689
2116 | Octacosane | 630-02-4 | 21.7 | 21.7 | 112 | 500 | ppm | TSCA listed, no toxicity data found. All Ts and units changed. |  | 630024 | 1337 | 1337
2117 | Octadecane, N- | 593-45-3 | 33.7 | 33.7 | 173 | 750 | ppm | TSCA, HC&P listed. |  | 593453 | 1267 | 1267
2118 | Octadecanoic acid, n-; (Stearic acid) | 57-11-4 | 60 | 150 | 500 | 500 | mg/m3 | RTECS toxicity data used. All Ts changed. |  | 57114 | 44 | 44
2119 | Octadecanol, 1- | 112-92-5 | 2.5 | 7.5 | 50 | 750 | ppm | See LEL formatting note. | 4000 | 112925 | 794 | 794
2120 | Octadecenoic acid, 9-; (Oleic acid) | 112-80-1 | 0.015 | 0.05 | 0.4 | 500 | mg/m3 |  |  | 112801 | 793 | 793
2121 | Octadecyl methacrylate | 32360-05-7 | 10 | 30 | 50 | 250 | mg/m3 | TSCA, HC&P listed, no toxicity data. MSDS MP, SG data. Assumed nonvolatile. |  | 32360057 | 2985 | 2985
2122 | Octadecyltrichlorosilane | 112-04-9 | 7.5 | 25 | 150 | 500 | mg/m3 | Added. No toxicity data found. |  | 112049 | 770 | 770
2123 | Octafluorocyclobutane; (Cyclooctafluorobutane; Freon C-318) | 115-25-3 | 25000 | 65000 | 230000 | 300000 | ppm | T-1, T-2 changed. |  | 115253 | 803 | 803
2124 | Octamethylcyclotetrasiloxane | 556-67-2 | 12.5 | 35 | 250 | 300 | ppm | SAR Ts = 10, 30, 50, 500 mg/m3 not used. See LEL formatting note. | 8000 | 556672 | 1211 | 1211
2125 | Octamethyldiphosphoramide; (Octamethylpyrophosphoramide) | 152-16-9 | 0.15 | 0.5 | 0.8 | 3.5 | mg/m3 |  |  | 152169 | 998 | 998
2126 | Octanal, 1-; (Octanal; Octanaldehyde) | 124-13-0 | 20 | 60 | 500 | 500 | mg/m3 |  |  | 124130 | 887 | 887
2127 | Octanamine, 1- | 111-86-4 | 0.4 | 1.25 | 7.5 | 40 | mg/m3 |  |  | 111864 | 762 | 762
2128 | Octane, n- | 111-65-9 | 300 | 300 | 385 | 1000 | ppm | T-2 changed. See LEL formatting note. | 8000 | 111659 | 753 | 753
2129 | Octanedione, 2,5- | 3214-41-3 | 20 | 60 | 500 | 500 | mg/m3 | Not found in databases. Toxicity based on octane |  | 3214413 | 1760 | 1760
2130 | Octanenitrile | 124-12-9 | 1.5 | 4 | 30 | 150 | ppm |  |  | 124129 | 886 | 886
2131 | Octanethiol, 1- | 111-88-6 | 0.025 | 0.075 | 0.5 | 150 | ppm | Added, toxicity data ex HSDB |  | 111886 | 764 | 764
2132 | Octanoic acid; (Caprylic acid) | 124-07-2 | 40 | 125 | 500 | 500 | mg/m3 |  |  | 124072 | 884 | 884
2133 | Octanol, 2- | 123-96-6 | 12.5 | 35 | 250 | 350 | mg/m3 | RTECS toxicity data, HC&P pchem data. |  | 123966 | 881 | 881
2134 | Octanol, 2- | 123-96-6 | 12.5 | 35 | 100 | 100 | mg/m3 | Added. HSDB, TSCA give current CASRN = 123-96-6, changed from 4128-31-8. |  | 123966 | 881 | 882
2135 | Octanone, 2- | 111-13-7 | 60 | 200 | 200 | 500 | mg/m3 |  |  | 111137 | 736 | 736
2136 | Octaphenylcyclotetrasiloxane | 546-56-5 | 20 | 60 | 400 | 500 | mg/m3 | RTECS LD 50 > 4640 mg/kg |  | 546565 | 1196 | 1196
2137 | Octene, 1- | 111-66-0 | 40 | 40 | 800 | 2000 | ppm | New ERPG-1, -2, -3. WEEL-TWA added. All Ts and units changed. See LEL formatting note. | 9000 | 111660 | 754 | 754
2138 | Octyl alcohol; (n-octanol) | 111-87-5 | 50 | 50 | 50 | 350 | mg/m3 | WEEL-TWA added, toxicity data changed. All TS changed. |  | 111875 | 763 | 763
2139 | Octyl(phenyl)-N,N-diisobutylcarbamoylmethylphosphine oxide | 83242-95-9 | 10 | 30 | 50 | 250 | mg/m3 |  |  | 83242959 | 3189 | 3189
2140 | Oil gas; (Oil fog) | z-0035 | 450 | 1750 | 3000 | 4500 | ppm | 4.2% illuminants, 10.4% CO, 47.6% H, 27.0% CH4, 4.6% CO2, 5.8% N, 0.4% O2 |  | 9999990035 | 3240 | 3240
2141 | Oleum; (fuming sulfuric acid) | 8014-95-7 | 0.2 | 0.2 | 8.7 | 160 | mg/m3 | Interim AEGL-1, -2, -3. All Ts changed. |  | 8014957 | 2276 | 2276
2142 | Organorhodium complex | z-0036 | 0.292 | 8.75 | 15 | 500 | mg/m3 | MW assumed, insol Rh conc. limits used. T-0, T-1 changed. |  | 9999990036 | 3241 | 3241
2143 | Orthoformic acid, trimethyl ester; (Trimethyl orthoformate) | 149-73-5 | 0.1 | 0.3 | 2 | 10 | ppm | An irritant, but no toxicity data found. Rat LC50 based on HR. |  | 149735 | 986 | 986
2144 | Osmium | 7440-04-2 | 0.25 | 0.75 | 6 | 30 | mg/m3 | Added |  | 7440042 | 1933 | 1933
2145 | Osmium tetroxide | 20816-12-0 | 0.0027 | 0.0027 | 0.0096 | 1.34 | ppm | T-0, T-1, T-3 changed. |  | 20816120 | 2867 | 2867
2146 | Otto Fuel (mainly Propylene Glycol Dinitrate 6423-43-4) | 106602-80-6 | 0.05 | 0.17 | 1 | 13 | ppm | Final AEGL-1, -2, -3 |  | 106602806 | 3198 | 3198
2147 | Ouabain | 630-60-4 | 1.5 | 5 | 8.3 | 12.5 | mg/m3 |  |  | 630604 | 1342 | 1342
2148 | Oxalic acid, anhydrous; (Ethanedioic acid) | 144-62-7 | 1 | 2 | 500 | 500 | mg/m3 | T-2 changed. |  | 144627 | 979 | 979
2149 | Oxalic acid, dihydrate | 6153-56-6 | 1 | 2 | 500 | 500 | mg/m3 | T-2 changed. |  | 6153566 | 1878 | 1878
2150 | Oxalyl chlorine | 79-37-8 | 1.5 | 5 | 40 | 200 | ppm | Added. |  | 79378 | 300 | 300
2151 | Oxamide | 471-46-5 | 1.5 | 5 | 40 | 200 | mg/m3 |  |  | 471465 | 1100 | 1100
2152 | Oxamyl | 23135-22-0 | 0.35 | 1 | 1.7 | 15 | mg/m3 |  |  | 23135220 | 2896 | 2896
2153 | Oxathiane, 1,4- | 15980-15-1 | 4 | 12.5 | 75 | 400 | ppm | See LEL formatting note. | 17600 | 15980151 | 2788 | 2788
2154 | Oxirane, ethenyl-; (3,4-Epoxy-1-butene) | 930-22-3 | 3 | 10 | 25 | 25 | ppm |  |  | 930223 | 1429 | 1429
2155 | Oxone, monopersulfate compound | 37222-66-5 | 10 | 30 | 50 | 250 | mg/m3 | Not found in databases |  | 37222665 | 2999 | 2999
2156 | Oxydiacetic acid; (Oxodiacetic acid) | 110-99-6 | 2 | 6 | 40 | 200 | mg/m3 |  |  | 110996 | 732 | 732
2157 | Oxydiethylenedicarbonic acid, diallyl ester | 142-22-3 | 3 | 10 | 60 | 125 | mg/m3 |  |  | 142223 | 961 | 961
2158 | Oxydiphenoxarsine, 10,10’-; (Phenoxyarsine oxide) | 58-36-6 | 1.68 | 2 | 14 | 14 | mg/m3 | Organic arsenic compound. |  | 58366 | 56 | 56
2159 | Oxydisulfoton | 2497-07-6 | 0.6 | 2 | 3.5 | 3.5 | mg/m3 |  |  | 2497076 | 1708 | 1708
2160 | Oxygen (liquid) | 7782-44-7 | 35000 | 65000 | 230000 | 400000 | ppm | TEEL values represent TOTAL oxygen. T-1, T-2, T-3 changed. |  | 7782447 | 2131 | 2131
2161 | Oxygen difluoride; (Fluorine monoxide) | 7783-41-7 | 0.05 | 0.05 | 0.05 | 0.5 | ppm |  |  | 7783417 | 2155 | 2155
2162 | Ozone | 10028-15-6 | 0.1 | 0.1 | 1 | 5 | ppm |  |  | 10028156 | 2383 | 2383
2163 | Palladium | 7440-05-3 | 10 | 30 | 50 | 200 | mg/m3 | T-2 changed. |  | 7440053 | 1934 | 1934
2164 | Palladium chloride | 7647-10-1 | 0.15 | 0.4 | 3 | 500 | mg/m3 |  |  | 7647101 | 2035 | 2035
2165 | Palladium hydroxide | 12135-22-7 | 0.125 | 0.3 | 2.5 | 75 | mg/m3 | SAR |  | 12135227 | 2596 | 2596
2166 | Paraffin waxes, petroleum, clay-treated, reaction products with petroleum white mineral oil, stearic acid and triethyanolamine | 71808-29-2 | 10 | 30 | 50 | 250 | mg/m3 | TSCA-listed, name changed. |  | 71808292 | 3175 | 3175
2167 | Paraffin, n- | 8002-74-2 | 2 | 15 | 15 | 500 | mg/m3 | T-1, T-2 changed. |  | 8002742 | 2264 | 2264
2168 | Paraffins, petroleum, normal C5-C20 | 64771-72-8 | 300 | 300 | 300 | 300 | ppm |  |  | 64771728 | 3111 | 3111
2169 | Paraformaldehyde | 30525-89-4 | 4 | 12.5 | 75 | 100 | mg/m3 | See LEL formatting note. | NA | 30525894 | 2978 | 2978
2170 | Paraldehyde | 123-63-7 | 10 | 30 | 50 | 500 | mg/m3 |  |  | 123637 | 873 | 873
2171 | Paraquat | 4685-14-7 | 0.15 | 0.15 | 0.15 | 150 | mg/m3 |  |  | 4685147 | 1822 | 1822
2172 | Paraquat dichloride | 1910-42-5 | 0.1 | 0.3 | 1 | 1 | mg/m3 |  |  | 1910425 | 1660 | 1660
2173 | Paraquat methosulfate; (Paraquat dimethyl sulphate) | 2074-50-2 | 0.75 | 2 | 15 | 40 | mg/m3 |  |  | 2074502 | 1677 | 1677
2174 | Parathion | 56-38-2 | 0.1 | 0.3 | 2 | 10 | mg/m3 |  |  | 56382 | 33 | 33
2175 | Paris Green; (Cupric acetoarsenite) | 12002-03-8 | 1.13 | 3.38 | 22 | 22 | mg/m3 | T-0, T-1 changed. |  | 12002038 | 2534 | 2534
2176 | Particulate material (PNOS) | z-0037 | 10 | 30 | 50 | 250 | mg/m3 |  |  | 9999990037 | 3242 | 3242
2177 | PBX (mixture of HMX and nitrocellulose) | z-0038 | 0.24 | 0.6 | 5 | 500 | mg/m3 |  |  | 9999990038 | 3243 | 3243
2178 | Pentaborane | 19624-22-7 | 0.005 | 0.015 | 0.31 | 1 | ppm | See LEL formatting note. | 4200 | 19624227 | 2852 | 2852
2179 | Pentachlorobenzene | 608-93-5 | 10 | 30 | 150 | 400 | mg/m3 | T-2 changed. |  | 608935 | 1293 | 1293
2180 | Pentachlorobenzo-p-dioxin, 1,2,3,7,8- | 40321-76-4 | 0.00075 | 0.0025 | 0.015 | 0.075 | mg/m3 |  |  | 40321764 | 3017 | 3017
2181 | Pentachlorodibenzofuran, 1,2,3,7,8- | 57117-41-6 | 0.0025 | 0.0075 | 0.06 | 0.3 | mg/m3 |  |  | 57117416 | 3044 | 3044
2182 | Pentachlorodibenzofuran, 2,3,4,7,8- | 57117-31-4 | 2.5e-05 | 7.5e-05 | 0.0006 | 0.4 | mg/m3 |  |  | 57117314 | 3043 | 3043
2183 | Pentachloroethane | 76-01-7 | 10 | 30 | 500 | 500 | mg/m3 |  |  | 76017 | 220 | 220
2184 | Pentachloronitrobenzene | 82-68-8 | 0.5 | 1.5 | 300 | 500 | mg/m3 | T-2 changed. |  | 82688 | 320 | 320
2185 | Pentachlorophenol | 87-86-5 | 0.5 | 2.5 | 2.5 | 2.5 | mg/m3 | T-1 changed. |  | 87865 | 345 | 345
2186 | Pentadecafluorooctanoic acid | 335-67-1 | 4 | 12.5 | 75 | 75 | mg/m3 |  |  | 335671 | 1051 | 1051
2187 | Pentadecane | 629-62-9 | 3.5 | 10 | 60 | 350 | ppm | See LEL formatting note. | 5000 | 629629 | 1334 | 1334
2188 | Pentadecanoic acid | 1002-84-2 | 0.04 | 0.125 | 1 | 5 | ppm |  |  | 1002842 | 1452 | 1452
2189 | Pentadecylamine | 2570-26-5 | 0.1 | 0.3 | 2 | 100 | mg/m3 |  |  | 2570265 | 1716 | 1716
2190 | Pentaerythritol | 115-77-5 | 15 | 30 | 50 | 500 | mg/m3 |  |  | 115775 | 808 | 808
2191 | Pentaerythritol tetra(3-mercaptopropionate), reaction product | 95823-35-1 | 10 | 30 | 50 | 250 | mg/m3 | Added. TSCA listed, no MSDS, toxicity or pchem data found, |  | 95823351 | 3194 | 3194
2192 | Pentaerythritol tetranitrate | 78-11-5 | 0.015 | 0.05 | 0.35 | 500 | mg/m3 |  |  | 78115 | 249 | 249
2193 | Pentafluorobenzoic acid | 602-94-8 | 0.75 | 2 | 15 | 75 | mg/m3 | Added. |  | 602948 | 1288 | 1288
2194 | Pentafluoropropane, 1,1,1,3,3- | 460-73-1 | 300 | 900 | 60000 | 60000 | ppm | Toxicity data added. T-2 changed. |  | 460731 | 1089 | 1089
2195 | Pentane, n- | 109-66-0 | 610 | 610 | 610 | 1500 | ppm | See LEL formatting note. | 14000 | 109660 | 679 | 679
2196 | Pentanediol, 1,5- | 111-29-5 | 7.5 | 25 | 150 | 500 | mg/m3 |  |  | 111295 | 741 | 741
2197 | Pentanedione, 2,4-; (Acetylacetone) | 123-54-6 | 15 | 50 | 100 | 100 | ppm | See LEL formatting note. | 24000 | 123546 | 871 | 871
2198 | Pentanenitrile | 110-59-8 | 1.5 | 4 | 25 | 25 | ppm |  |  | 110598 | 716 | 716
2199 | Pentanol, 2-; (sec-amyl alcohol; Methyl propyl carbinol; Isoamyl alcohol, secondary) | 6032-29-7 | 100 | 125 | 125 | 500 | ppm | See LEL formatting note. | 12000 | 6032297 | 1866 | 1866
2200 | Pentanone, 2- | 107-87-9 | 200 | 250 | 250 | 1500 | ppm | See LEL formatting note. | 15000 | 107879 | 622 | 622
2201 | Pentanone, 3-; (Diethyl ketone) | 96-22-0 | 200 | 300 | 300 | 750 | ppm | See LEL formatting note. | 16000 | 96220 | 427 | 427
2202 | Pentatriacontane | 630-07-9 | 10 | 30 | 50 | 250 | mg/m3 | See LEL formatting note. |  | 630079 | 1339 | 1339
2203 | Pentene, 1- | 109-67-1 | 300 | 750 | 6000 | 75000 | ppm | HSDB TC lo used. RTECS data added. T-3 changed. See LEL formatting note. | 14000 | 109671 | 680 | 680
2204 | Pentobarbital sodium; (Nembutal sodium) | 57-33-0 | 0.15 | 0.5 | 3.5 | 50 | mg/m3 |  |  | 57330 | 49 | 49
2205 | Pentyl alcohol, tert-; (tert-Amyl alcohol) | 75-85-4 | 60 | 100 | 100 | 100 | ppm | Pchem data varies in sources. Irritant in HSDB. |  | 75854 | 212 | 212
2206 | Peptone; (Hydrolized protein, Tryptones) | 73049-73-7 | 10 | 30 | 50 | 250 | mg/m3 | TSCA, H&N listed with Tryptones, no toxicity data |  | 73049737 | 3178 | 3178
2207 | Peracetic acid | 79-21-0 | 0.05 | 0.17 | 0.5 | 4.8 | ppm | Interim AEGL-1, -2, -3. |  | 79210 | 293 | 293
2208 | Perboric acid, sodium salt | 7632-04-4 | 0.5 | 1.5 | 10 | 500 | mg/m3 |  |  | 7632044 | 2023 | 2023
2209 | Perchloric acid | 7601-90-3 | 1 | 3.5 | 20 | 100 | ppm |  |  | 7601903 | 2013 | 2013
2210 | Perchloric acid, zinc salt, hexahydrate | 10025-64-6 | 0.6 | 1.5 | 12.5 | 60 | mg/m3 |  |  | 10025646 | 2365 | 2365
2211 | Perchloroethylene; (Tetrachloroethylene) | 127-18-4 | 25 | 35 | 230 | 1200 | ppm | ERPG-1, -2, -3, interim AEGL-1, -2, -3. See LEL formatting note. | 110000 | 127184 | 912 | 912
2212 | Perchloromethyl mercaptan | 594-42-3 | 0.013 | 0.013 | 0.3 | 0.9 | ppm | Interim AEGL-1, -2, -3. All Ts changed. |  | 594423 | 1276 | 1276
2213 | Perchloryl fluoride; (Chlorine oxyfluoride) | 7616-94-6 | 3 | 6 | 20 | 100 | ppm | ERPG-2, -3. T-2 added. |  | 7616946 | 2014 | 2014
2214 | Percoll | 65455-52-9 | 10 | 30 | 50 | 250 | mg/m3 | Not found in databases, assumed nonvolatile liquid. |  | 65455529 | 3113 | 3113
2215 | Perfluoro compounds, C5-C18; (Fluorinert electronic liquid perfluoro compounds) | 86508-42-1 | 20 | 60 | 400 | 500 | mg/m3 | HSDB gives LD50 > 5 g/kg. Pchem data varies between sources. All Ts changed. |  | 86508421 | 3191 | 3191
2216 | Perfluoroalkylether polymer; (Capped homopolymers of hexafluoropropylene epox, Fluorine End-) | 60164-51-4 | 75 | 250 | 500 | 500 | mg/m3 | Added. TSCA listed, no toxicity data, HHR = 1 ex SRS . |  | 60164514 | 3052 | 3052
2217 | Perfluoroisobutylene; (Octafluoro-sec-butene) | 382-21-8 | 0.01 | 0.01 | 0.1 | 0.3 | ppm | ERPG-2, -3 |  | 382218 | 1070 | 1070
2218 | Perfluoropolyether; (1,1,2,3,3,3-hexafluoro-1-propene, oxidized; Vacuum pump oil) | 69991-67-9 | 10 | 30 | 200 | 500 | mg/m3 | Toxicity estimated from Hexafluoropropene, MSDS states an irritant. |  | 69991679 | 3170 | 3170
2219 | Periodic acid | 10450-60-9 | 0.18 | 0.18 | 0.5 | 5 | mg/m3 | No toxicity data, used iodine values. T-0, T-1 changed. |  | 10450609 | 2504 | 2504
2220 | Periodic acid, sodium salt | 7790-28-5 | 0.25 | 0.75 | 5 | 25 | mg/m3 |  |  | 7790285 | 2222 | 2222
2221 | Perlite; (Fused NaKAl silicate, < 1% quartz) | 93763-70-3 | 10 | 30 | 50 | 500 | mg/m3 |  |  | 93763703 | 3193 | 3193
2222 | Permafluor E+ | z-0039 | 100 | 150 | 500 | 500 | mg/m3 | Mixture ex MSDS |  | 9999990039 | 3244 | 3244
2223 | Permafluor-V (85+% toluene) | z-0040 | 50 | 150 | 300 | 500 | ppm | Mixture PPO, bis-MSB is 85-90% toluene, 10% methanol |  | 9999990040 | 3245 | 3245
2224 | Peroxydicarbonic acid, disodium salt | 3313-92-6 | 7.5 | 25 | 150 | 500 | mg/m3 |  |  | 3313926 | 1766 | 1766
2225 | Petrolatum | 8009-03-8 | 15 | 50 | 350 | 500 | mg/m3 | Added. |  | 8009038 | 2273 | 2273
2226 | Petroleum 50 thinner; (Paint thinner) | z-0041 | 7.5 | 25 | 150 | 750 | ppm |  |  | 9999990041 | 3246 | 3246
2227 | Petroleum asphalt | 8052-42-4b | 1.25 | 4 | 25 | 125 | mg/m3 | See Asphalt (ARO500), same CASRN, different toxicity |  | 8052424 | 2286 | 2287
2228 | Petroleum coke, calcined | 64743-05-1 | 10 | 30 | 50 | 500 | mg/m3 | TSCA listed, no toxicity data. |  | 64743051 | 3110 | 3110
2229 | Petroleum distillate | 8002-05-9b | 350 | 350 | 500 | 500 | mg/m3 | See Petroleum (PCR250), same CASRN, different toxicity |  | 8002059 | 2261 | 2261
2230 | Petroleum distillates, clay-treated light naphthenic | 64742-45-6 | 20 | 60 | 400 | 500 | mg/m3 |  |  | 64742456 | 3099 | 3099
2231 | Petroleum distillates, low boiling | 68477-31-6 | 85 | 255 | 445 | 1100 | ppm | Added. NIOSH petroleum distillates limits used. Used conc. dep. = N rather than "Y". |  | 68477316 | 3146 | 3146
2232 | Petroleum mineral oil; (Extracts, petroleum, middle distillate solvent) | 64742-06-9 | 10 | 30 | 500 | 500 | mg/m3 |  |  | 64742069 | 3098 | 3098
2233 | Petroleum spirits; (VM & P Naphtha) | 8032-32-4 | 300 | 300 | 395 | 395 | ppm | See LEL formatting note. | 9000 | 8032324 | 2282 | 2282
2234 | Petroleum spirits; (Mineral spirits; Soltrol) | 64475-85-0 | 20 | 60 | 400 | 2000 | ppm | See LEL formatting note. | 8000 | 64475850 | 3093 | 3093
2235 | Petroleum; (Petroleum crude oil) | 8002-05-9b | 500 | 500 | 500 | 500 | mg/m3 | Same CASRN as Petroleum distillate, PCS250, different toxicity. See LEL formatting note. | 44000.8992 | 8002059 | 2261 | 2262
2236 | Phenacetin; (p-acetophenetidide) | 62-44-2 | 10 | 30 | 50 | 60 | mg/m3 |  |  | 62442 | 74 | 74
2237 | Phenaglycodol; (Ultran; 2-p-chlorophenyl-3-methyl-2,3-butanediol) | 79-93-6 | 10 | 30 | 50 | 350 | mg/m3 |  |  | 79936 | 307 | 307
2238 | Phenanthrene | 85-01-8 | 0.4 | 1 | 7.5 | 300 | mg/m3 | See LEL formatting note. | 50994.4006 | 85018 | 328 | 328
2239 | Phenanthroline ferrous sulfate, 1,10- | 14634-91-4 | 10 | 30 | 50 | 250 | mg/m3 |  |  | 14634914 | 2767 | 2767
2240 | Phenanthroline, 1,10- | 66-71-7 | 0.1 | 0.3 | 2 | 30 | mg/m3 | Name changed to match CASRN |  | 66717 | 100 | 100
2241 | Phenol | 108-95-2 | 5 | 15 | 23 | 200 | ppm | ERPG-1, -2, -3, interim AEGL-1, -2, -3 . See LEL formatting note. | 17000 | 108952 | 665 | 665
2242 | Phenol red, sodium salt | 34487-61-1 | 7.5 | 25 | 150 | 500 | mg/m3 | Added. TSCA listed, no toxicity data found. |  | 34487611 | 2989 | 2989
2243 | Phenol, polymer with formaldehyde, oxiranylmethyl ether | 28064-14-4 | 15 | 50 | 350 | 500 | mg/m3 | TSCA listed mixture, no toxicity data, MSDS state, BP, VP, SG. |  | 28064144 | 2964 | 2964
2244 | Phenolphthalein | 77-09-8 | 0.75 | 2.5 | 15 | 400 | mg/m3 |  |  | 77098 | 235 | 235
2245 | Phenoxyethanol, 2-; (Phenyl cellosolve) | 122-99-6 | 20 | 20 | 20 | 100 | ppm | Added. |  | 122996 | 860 | 860
2246 | Phenyl Chloroformate; (Carbonochloridic acid phenyl ester) | 1885-14-9 | 0.04 | 0.125 | 0.75 | 4 | ppm | Added. Pchem data ex MSDS. |  | 1885149 | 1657 | 1657
2247 | Phenyl dichloroarsine; (Dichlorophenylarsine) | 696-28-6 | 1.49 | 1.49 | 4 | 125 | mg/m3 |  |  | 696286 | 1372 | 1372
2248 | Phenyl ether; (Diphenyl ether) | 101-84-8 | 1 | 2 | 20 | 100 | ppm | T-2 changed. See LEL formatting note. | 7000 | 101848 | 524 | 524
2249 | Phenyl isocyanate. | 103-71-9 | 0.3 | 0.75 | 2 | 2 | mg/m3 | Added. |  | 103719 | 539 | 539
2250 | Phenyl sepharose | 69106-59-8 | 10 | 30 | 50 | 250 | mg/m3 | Added. Not found in databases, no MSDS for this CASRN. MSDS for Phenyl sepharose 6-fast flow gives HHR = 2. |  | 69106598 | 3168 | 3168
2251 | Phenyl-1,2-propanedione, 1- | 579-07-7 | 2.5 | 7.5 | 50 | 250 | mg/m3 |  |  | 579077 | 1240 | 1240
2252 | Phenyl-2-oxzaoline, 2- | 7127-19-7 | 1 | 3 | 5 | 25 | ppm | Added. Not found in databases. No useful data in MSDS. |  | 7127197 | 1908 | 1908
2253 | Phenylacetylene; (Ethynylbenzene) | 536-74-3 | 40 | 100 | 500 | 500 | mg/m3 | Added. |  | 536743 | 1161 | 1161
2254 | Phenylazo)aniline, p-( | 60-09-3 | 0.6 | 2 | 12.5 | 75 | mg/m3 |  |  | 60093 | 63 | 63
2255 | Phenylboric Acid; (Benzeneboronic acid) | 98-80-6 | 3 | 7.5 | 60 | 300 | mg/m3 |  |  | 98806 | 471 | 471
2256 | Phenylcyclohexane; (Cyclohexylbenzene) | 827-52-1 | 40 | 125 | 500 | 500 | mg/m3 | Mouse ip LD50 ignored. |  | 827521 | 1400 | 1400
2257 | Phenylene diisocyanate, 1,4- | 104-49-4 | 3.5 | 10 | 35 | 35 | mg/m3 |  |  | 104494 | 544 | 544
2258 | Phenylenediamine dihydrochloride, 1,2- | 615-28-1 | 10 | 30 | 125 | 125 | mg/m3 |  |  | 615281 | 1301 | 1301
2259 | Phenylenediamine dihydrochloride, 1,4- | 624-18-0 | 0.6 | 1.5 | 12.5 | 60 | mg/m3 |  |  | 624180 | 1313 | 1313
2260 | Phenylenediamine, 1,2-; (o-Phenylenediamine) | 95-54-5 | 0.1 | 0.3 | 200 | 500 | mg/m3 | T-2 changed. |  | 95545 | 413 | 413
2261 | Phenylenediamine, 1,3-; (m-Phenylenediamine) | 108-45-2 | 0.1 | 0.3 | 10 | 125 | mg/m3 | T-2 changed. |  | 108452 | 646 | 646
2262 | Phenylenediamine, p- | 106-50-3 | 0.1 | 0.6 | 4 | 25 | mg/m3 | T-1, T-2 changed. |  | 106503 | 577 | 577
2263 | Phenylhydrazine | 100-63-0 | 0.1 | 0.3 | 2 | 15 | ppm | PEL-TWA and REL-C ignored. T-2 changed. |  | 100630 | 511 | 511
2264 | Phenylhydrazine hydrochloride | 59-88-1 | 50 | 150 | 250 | 250 | mg/m3 |  |  | 59881 | 60 | 60
2265 | Phenylmagnesium bromide | 100-58-3 | 1.5 | 5 | 35 | 150 | mg/m3 | Added. No toxicity or pchem data found, HHR = 3 from MSDS. |  | 100583 | 509 | 509
2266 | Phenylmercury acetate; (Acetoxyphenylmercury) | 62-38-4 | 0.1 | 0.1 | 10 | 10 | mg/m3 |  |  | 62384 | 73 | 73
2267 | Phenylphenol, 2- | 90-43-7 | 25 | 75 | 500 | 500 | mg/m3 |  |  | 90437 | 373 | 373
2268 | Phenylphosphine | 638-21-1 | 0.05 | 0.05 | 0.05 | 15 | ppm |  |  | 638211 | 1345 | 1345
2269 | Phenylpropanol, 2-; (Dimethylphenylmethanol) | 617-94-7 | 1 | 3 | 20 | 100 | ppm | SAR Ts = 4, 12.5, 100, 200 mg/m3 not used |  | 617947 | 1306 | 1306
2270 | Phenylpropanolamine hydrochloride; (Propadrine hydrochloride) | 154-41-6 | 0.06 | 0.15 | 1.25 | 500 | mg/m3 |  |  | 154416 | 999 | 999
2271 | Phenylsilatrane | 2097-19-0 | 0.2 | 0.6 | 1 | 1 | mg/m3 |  |  | 2097190 | 1678 | 1678
2272 | Phenylthiourea; (1-phenyl-2-thiourea) | 103-85-5 | 3 | 3 | 3 | 3 | mg/m3 |  |  | 103855 | 542 | 542
2273 | Phenyltriethoxysilane | 780-69-8 | 10 | 35 | 250 | 500 | mg/m3 |  |  | 780698 | 1383 | 1383
2274 | Phenyltrimethoxysilane | 2996-92-1 | 1.5 | 4 | 30 | 150 | mg/m3 |  |  | 2996921 | 1748 | 1748
2275 | Phenylxylylethane; (PXE) | 6196-95-8 | 10 | 30 | 50 | 250 | mg/m3 |  |  | 6196958 | 1881 | 1881
2276 | Phloroglucinol dihydrate | 6099-90-7 | 4 | 12.5 | 75 | 400 | mg/m3 | Mouse LD > 500 mg/kg. |  | 6099907 | 1870 | 1870
2277 | Phorate | 298-02-2 | 0.05 | 0.1 | 0.6 | 0.6 | mg/m3 |  |  | 298022 | 1023 | 1023
2278 | Phosacetim | 4104-14-7 | 0.75 | 2 | 3.7 | 3.7 | mg/m3 |  |  | 4104147 | 1800 | 1800
2279 | Phosfolan | 947-02-4 | 1.5 | 5 | 9 | 9 | mg/m3 |  |  | 947024 | 1436 | 1436
2280 | Phosgene | 75-44-5 | 0.1 | 0.1 | 0.3 | 0.75 | ppm | ERPG-2, -3, final AEGL-2, -3. T-2, T-3 changed. |  | 75445 | 186 | 186
2281 | Phosmet | 732-11-6 | 0.025 | 0.075 | 0.54 | 40 | mg/m3 |  |  | 732116 | 1373 | 1373
2282 | Phosphamidon; (Famfos) | 13171-21-6 | 0.06 | 0.15 | 0.3 | 60 | mg/m3 |  |  | 13171216 | 2634 | 2634
2283 | Phosphine | 7803-51-2 | 0.3 | 1 | 2 | 3.6 | ppm | ERPG-2, -3, interim AEGL-2, -3. See LEL formatting note. | 17900 | 7803512 | 2249 | 2249
2284 | Phosphomolybdic acid | 11104-88-4 | 16.7 | 50 | 83.3 | 400 | mg/m3 | Added. TSCA listed, no toxicity or pchem data found. SG and HR ex SRS. |  | 11104884 | 2520 | 2520
2285 | Phosphonic acid | 13598-36-2 | 2 | 6 | 50 | 500 | mg/m3 |  |  | 13598362 | 2704 | 2704
2286 | Phosphonic acid, dioctadecyl ester | 19047-85-9 | 0.02 | 0.06 | 0.4 | 2 | mg/m3 | SAR |  | 19047859 | 2845 | 2845
2287 | Phosphonic acid, tridodecyl ester | 3076-63-9 | 12.5 | 40 | 250 | 500 | mg/m3 | Rat oral LD > 3160 mg/kg |  | 3076639 | 1752 | 1752
2288 | Phosphoric acid | 7664-38-2 | 1 | 3 | 500 | 500 | mg/m3 | T-2 changed. |  | 7664382 | 2041 | 2041
2289 | Phosphoric acid dimethyl-p-(methylthio)phenyl ester | 3254-63-5 | 1.25 | 4 | 7 | 7 | mg/m3 |  |  | 3254635 | 1763 | 1763
2290 | Phosphorous acid, o-; (Phosphonic acid) | 10294-56-1 | 1 | 3 | 200 | 500 | mg/m3 | Added. TSCA and ChemFinder listed with no pchem or toxicity data. Assumed phosphoric acid limits. |  | 10294561 | 2481 | 2481
2291 | Phosphorous pentafluoride | 7647-19-0 | 0.644 | 1.5 | 12.5 | 64.4 | ppm | All Ts changed. |  | 7647190 | 2040 | 2040
2292 | Phosphorous trifluoride | 7783-55-3 | 1.07 | 3 | 20 | 107 | ppm | T-0, T-1, T-3 changed. |  | 7783553 | 2161 | 2161
2293 | Phosphorus (red) | 7723-14-0 | 0.04 | 0.125 | 0.75 | 4 | mg/m3 | Concentration nlimits deleted, T-0, T-1, T-2 changed. |  | 7723140 | 2073 | 2073
2294 | Phosphorus (yellow) | 12185-10-3 | 0.1 | 0.4 | 3 | 5 | mg/m3 | CASRN changed, data changed, T-1 changed. |  | 12185103 | 2609 | 2609
2295 | Phosphorus oxychloride | 10025-87-3 | 0.1 | 0.479 | 0.479 | 0.85 | ppm | Interim AEGL-3. T-2 changed. |  | 10025873 | 2373 | 2373
2296 | Phosphorus pentachloride | 10026-13-8 | 1 | 2 | 12.5 | 70 | mg/m3 | T-2 changed. |  | 10026138 | 2380 | 2380
2297 | Phosphorus pentasulfide | 1314-80-3 | 1 | 3 | 50 | 250 | mg/m3 | T-2 changed. |  | 1314803 | 1556 | 1556
2298 | Phosphorus pentoxide | 1314-56-3 | 1 | 1 | 10 | 50 | mg/m3 | ERPG-1, -2, -3 |  | 1314563 | 1552 | 1552
2299 | Phosphorus trichloride | 7719-12-2 | 0.5 | 0.62 | 2 | 5.6 | ppm | ERPG-1, -2, -3, interim AEGL-1, -2, -3. |  | 7719122 | 2066 | 2066
2300 | Phosphorus trioxide | 1314-24-5 | 0.4 | 1.25 | 7.5 | 40 | mg/m3 | No toxicity data found, LC50 based on SAX HR |  | 1314245 | 1545 | 1545
2301 | Phthalic acid | 88-99-3 | 0.02 | 0.06 | 0.5 | 500 | mg/m3 |  |  | 88993 | 360 | 360
2302 | Phthalic anhydride | 85-44-9 | 12 | 12 | 40 | 60 | mg/m3 | T-2 changed. See LEL formatting note. | 102915.7641 | 85449 | 329 | 329
2303 | Phthaloyl dichloride; (Phthaloyl chloride) | 88-95-9 | 0.1 | 0.3 | 2 | 10 | ppm | Added. TSCA listed, no toxicity data found. HHR =3 from MSDS. |  | 88959 | 359 | 359
2304 | Physostigmine | 57-47-6 | 0.75 | 2.5 | 4.5 | 4.5 | mg/m3 |  |  | 57476 | 50 | 50
2305 | Physostigmine salicylate(1:1) | 57-64-7 | 0.5 | 1.5 | 2.5 | 2.5 | mg/m3 |  |  | 57647 | 54 | 54
2306 | Picolinic acid; (2-Pyridinecarboxylic acid) | 98-98-6 | 10 | 35 | 150 | 150 | mg/m3 | HC&P pchem data |  | 98986 | 479 | 479
2307 | Picric acid | 88-89-1 | 0.1 | 0.3 | 15 | 75 | mg/m3 | T-2 changed. |  | 88891 | 358 | 358
2308 | Picrotoxin | 124-87-8 | 3 | 7.5 | 15 | 15 | mg/m3 |  |  | 124878 | 898 | 898
2309 | Pigment green 36 | 14302-13-7 | 15 | 50 | 350 | 500 | mg/m3 |  |  | 14302137 | 2755 | 2755
2310 | Pigment yellow 13; (Butanamide, 2,2'-((3,3'-dichloro(1,1'-biphenyl)-4,4'-diyl)bis(azo)bis(N-(2,4-dimethylphenyl)-3-oxo- | 5102-83-0 | 75 | 250 | 500 | 500 | mg/m3 |  |  | 5102830 | 1829 | 1829
2311 | Pigment yellow 14 | 5468-75-7 | 20 | 60 | 400 | 500 | mg/m3 |  |  | 5468757 | 1839 | 1839
2312 | Pigment yellow 36; (Zinc chromate) | 13530-65-9 | 0.0176 | 0.106 | 15 | 52.9 | mg/m3 | New OSHA PEL-TWA. All Ts changed. |  | 13530659 | 2691 | 2691
2313 | Pinacolone; (3,3-Dimethyl-2-butanone) | 75-97-8 | 1.5 | 4.88 | 200 | 1000 | ppm | See LEL formatting note. | 12940 | 75978 | 218 | 218
2314 | Pinacolyl alcohol; ((tert-Butyl methyl carbinol) | 464-07-3 | 250 | 750 | 750 | 750 | ppm | See LEL formatting note. | 12220 | 464073 | 1096 | 1096
2315 | Piperazine | 110-85-0 | 2 | 6 | 40 | 500 | mg/m3 |  |  | 110850 | 726 | 726
2316 | Piperidine | 110-89-4 | 1 | 6.6 | 33 | 110 | ppm | Interim AEGL-1, -2, -3. All Ts changed. See LEL formatting note. | 15000 | 110894 | 729 | 729
2317 | Pirimifos-ethyl | 23505-41-1 | 5 | 15 | 25 | 60 | mg/m3 |  |  | 23505411 | 2898 | 2898
2318 | Pivalic anhydride; (Trimethylacetic anhydride) | 1538-75-6 | 10 | 30 | 50 | 250 | mg/m3 | TSCA listed, no toxicity data, no MSDS found, assumed non-volatile. |  | 1538756 | 1623 | 1623
2319 | Platinum | 7440-06-4 | 1 | 3 | 4 | 4 | mg/m3 |  |  | 7440064 | 1935 | 1935
2320 | Platinum cyanide | 592-06-3 | 0.0025 | 0.0076 | 0.0127 | 5.07 | mg/m3 |  |  | 592063 | 1259 | 1259
2321 | Poly alpha olefin; (Synthetic hydrocarbon mixture, PAO) | 68649-12-7 | 5 | 10 | 50 | 250 | mg/m3 | T-2 changed. |  | 68649127 | 3149 | 3149
2322 | Poly(1-(2-oxo-1-pyrrolidinyl)ethylene)iodine complex; (Iodine solutions) | 25655-41-8 | 12.5 | 25 | 25 | 125 | mg/m3 | MSDS mixture components used |  | 25655418 | 2933 | 2933
2323 | Poly(1-vinyl-2-pyrolidinone) homopolymer; (Polyvinylpyrrolidone; Plasdone) | 9003-39-8 | 100 | 300 | 500 | 500 | mg/m3 | RTECS 9 listings, used "homopolymer". |  | 9003398 | 2315 | 2315
2324 | Poly(acrylamide-co-dially | 26590-05-6 | 10 | 30 | 50 | 250 | mg/m3 | Added. TSCA listed, no toxicity data found. |  | 26590056 | 2951 | 2951
2325 | Poly(dimethylsiloxane), ethoxylated, dihydroxy terminated; (Silicon oil polymer) | 68037-63-8 | 75 | 250 | 500 | 500 | mg/m3 | Added. TSCA listed, no toxicity data found, HHR =1 estimated. |  | 68037638 | 3127 | 3127
2326 | Poly(dimethylsiloxane), hydride terminated | 70900-21-9 | 10 | 30 | 50 | 250 | mg/m3 | Added. TSCA listed, no toxicity or pchem data found. |  | 70900219 | 3174 | 3174
2327 | Poly(dimethylsiloxane),vi | 68083-19-2 | 60 | 200 | 500 | 500 | mg/m3 | Added. RTECS rat LD50 > 16 mL/kg. No pchem data found, SG = 1 assumed. |  | 68083192 | 3129 | 3129
2328 | Poly(ethylene glycol methyl ether) | 9004-74-4 | 75 | 250 | 500 | 500 | mg/m3 | Added. Lowest MW and most toxic of three entries chosen, assumed SG - 1. |  | 9004744 | 2327 | 2327
2329 | Poly(ethylene glycol)diacrylate | 26570-48-9 | 1.5 | 5 | 35 | 150 | mg/m3 | Added, TSCA listed, no toxicity or pchem data found, HHR = 3 in MSDS. |  | 26570489 | 2950 | 2950
2330 | Poly(melamine-co-formaldehyde), methylated | 68002-20-0 | 60 | 150 | 500 | 500 | mg/m3 | Added. CASRN and name corrected. MW average. |  | 68002200 | 3124 | 3124
2331 | Poly(oxyethylene)(2) stearyl ether | 9005-00-9 | 7.5 | 20 | 150 | 500 | mg/m3 | Added. Most toxic of three RTECS entries used. |  | 9005009 | 2328 | 2328
2332 | Poly(Styrene-co-divinylbenzene); (Dowex Optipore V-502) | 69011-14-9 | 10 | 30 | 50 | 250 | mg/m3 | Added. TSCA listed, no pchem or toxicity data found. |  | 69011149 | 3164 | 3164
2333 | Polyamide 6; (Capron; Poly(iminocarbonylpentamethylene)) | 25038-54-4 | 10 | 30 | 200 | 500 | mg/m3 | MW = 111 x n |  | 25038544 | 2909 | 2909
2334 | Polybutyl acrylate | 9003-49-0 | 10 | 30 | 50 | 250 | mg/m3 | No toxicity data |  | 9003490 | 2316 | 2316
2335 | Polychlorinated biphenyl (Aroclor 1016); (Chlorodiphenyl (41% Cl)) | 12674-11-2 | 0.2 | 0.6 | 1 | 5 | mg/m3 |  |  | 12674112 | 2624 | 2624
2336 | Polychlorinated biphenyl (Aroclor 1016/1242): (Chlorodiphenyl (37% Cl)) | z-0042 | 0.2 | 0.6 | 1 | 5 | mg/m3 |  |  | 9999990042 | 3247 | 3247
2337 | Polychlorinated biphenyl (Aroclor 1221); (Chlorodiphenyl (21% Cl)) | 11104-28-2 | 0.2 | 0.6 | 1 | 5 | mg/m3 |  |  | 11104282 | 2519 | 2519
2338 | Polychlorinated biphenyl (Aroclor 1232); (Chlorodiphenyl (32% Cl)) | 11141-16-5 | 0.2 | 0.6 | 1 | 5 | mg/m3 |  |  | 11141165 | 2530 | 2530
2339 | Polychlorinated biphenyl (Aroclor 1242); (Chlorodiphenyl (42% Cl)) | 53469-21-9 | 1 | 3 | 5 | 5 | mg/m3 |  |  | 53469219 | 3035 | 3035
2340 | Polychlorinated biphenyl (Aroclor 1248); (Chlorodiphenyl (48% Cl)) | 12672-29-6 | 0.2 | 0.6 | 1 | 5 | mg/m3 |  |  | 12672296 | 2622 | 2622
2341 | Polychlorinated biphenyl (Aroclor 1254); (Chlorodiphenyl (54% Cl)) | 11097-69-1 | 0.5 | 1.5 | 2.5 | 5 | mg/m3 |  |  | 11097691 | 2515 | 2515
2342 | Polychlorinated biphenyl (Aroclor 1260); (Chlorodiphenyl (60% Cl)) | 11096-82-5 | 0.2 | 0.6 | 1.5 | 5 | mg/m3 |  |  | 11096825 | 2514 | 2514
2343 | Polychlorinated biphenyl (Aroclor 1260/1262): (Chlorodiphenyl (61% Cl?)) | z-0043 | 0.2 | 0.6 | 1.5 | 5 | mg/m3 | Used Aroclor 60% Cl. LANL CASRN not used since it is for 60% Cl |  | 9999990043 | 3248 | 3248
2344 | Polychlorinated biphenyl (Aroclor 1262); (Chlorodiphenyl (62% Cl)) | 37324-23-5 | 1 | 3 | 5 | 5 | mg/m3 |  |  | 37324235 | 3002 | 3002
2345 | Polychlorinated biphenyl (Aroclor 1268); (Chlorodiphenyl (68% Cl)) | 11100-14-4 | 0.2 | 0.6 | 1 | 5 | mg/m3 | Used IDLH for other aroclors |  | 11100144 | 2518 | 2518
2346 | Polychlorinated biphenyl; (Aroclor; PCBs) | 1336-36-3 | 1 | 3 | 5 | 5 | mg/m3 | MW range = 292-361 |  | 1336363 | 1593 | 1593
2347 | Polydimethyl siloxane; (Dimethylpolysiloxane) | 9016-00-6 | 7.5 | 25 | 150 | 500 | mg/m3 | Rat ip LD50 |  | 9016006 | 2345 | 2345
2348 | Polydimethyl siloxanes | 7013-67-8 | 500 | 500 | 500 | 500 | mg/m3 | Added. Not found, rabbit LD > 978 g/m3 for 7.5 hrs.for Dimethyl siloxane, 63148-62-9. |  | 7013678 | 1905 | 1905
2349 | Polyether polyol ester | z-0112 | 15 | 50 | 350 | 500 | mg/m3 | Added. Listed in RTECS, no CASRN or pchem data. |  | 9999990112 | 3308 | 3308
2350 | Polyethylbenzene residue; (Dowtherm Q) | 68987-42-8 | 1 | 3 | 19.2 | 100 | ppm | Added. New ERPG-2 only. |  | 68987428 | 3157 | 3157
2351 | Polyethylene | 9002-88-4 | 10 | 30 | 50 | 500 | mg/m3 |  |  | 9002884 | 2305 | 2305
2352 | Polyethylene glycol | 25322-68-3 | 10 | 60 | 500 | 500 | mg/m3 | T-1, T-2 changed. |  | 25322683 | 2926 | 2926
2353 | Polyethylene glycol 20M | 37225-26-6 | 10 | 30 | 500 | 500 | mg/m3 | No toxicity data, CASRN 37225-26-6, SAX PJT000 data used. T-2 changed. |  | 37225266 | 3000 | 3000
2354 | Polyethylene glycol dimethacrylate | 25852-47-5 | 10 | 30 | 50 | 250 | mg/m3 | Added. TSCA listed, no toxicity or pchem data found. |  | 25852475 | 2936 | 2936
2355 | Polyglycol 15-200: (Calthane NF and ND "B") | 9082-00-2 | 40 | 125 | 500 | 500 | mg/m3 |  |  | 9082002 | 2358 | 2358
2356 | Polymaleic acid; (2-Butenediiodic acid homopolymer) | 26099-09-2 | 10 | 30 | 50 | 250 | mg/m3 | Added. TSCA listed, no toxicity or pchem data found. |  | 26099092 | 2940 | 2940
2357 | Polymerized Linseed Oil | 67746-08-1 | 7.5 | 25 | 150 | 500 | mg/m3 | Added. TSCA listed. No toxicity or pchem data found. No MSDS found. SRS HHR = 2. |  | 67746081 | 3122 | 3122
2358 | Polymethylene polyphenyl isocyanate; (Polymeric diphenylmethane diisocyanate) | 9016-87-9 | 2 | 6 | 40 | 200 | mg/m3 | Added. |  | 9016879 | 2347 | 2347
2359 | Polymethylhydrosiloxane; (Methyl hydrogen polysiloxane) | 63148-57-2 | 10 | 30 | 50 | 250 | mg/m3 | Added. TSCA and ChemFinder listed, no pchem or toxicity data found. |  | 63148572 | 3076 | 3076
2360 | Polymethylmethacrylate; (Lucite) | 9011-14-7 | 5 | 15 | 100 | 500 | mg/m3 |  |  | 9011147 | 2340 | 2340
2361 | Polyoxyalkyleneamine; (Poly(oxypropylene)diamine) | 9046-10-0 | 10 | 30 | 50 | 100 | mg/m3 |  |  | 9046100 | 2352 | 2352
2362 | Polyoxyethylene (20) sorbitan monolaurate | 9005-64-5 | 3 | 7.5 | 60 | 500 | mg/m3 | Polysorbate 20 same CASRN, less toxic. Toxicity data changed, T-0, T-1, T-2 changed. |  | 9005645 | 2330 | 2330
2363 | Polyoxyethylene monooctylphenyl ether | 9036-19-5 | 15 | 50 | 350 | 500 | mg/m3 |  |  | 9036195 | 2349 | 2349
2364 | Polyoxyethylene sorbitan monopalmitate; (TWEEN 40) | 9005-66-7 | 12.5 | 40 | 250 | 500 | mg/m3 | Added. No pchem data found. |  | 9005667 | 2332 | 2332
2365 | Polyphosphoric acid | 8017-16-1 | 1.5 | 5 | 40 | 200 | mg/m3 | No toxicity data, based Ts on MSDS data |  | 8017161 | 2277 | 2277
2366 | Polypropylene | 9003-07-0 | 12.5 | 40 | 250 | 500 | mg/m3 | SAX PKI250 has same CASRN for "combustion products", tox. data not used |  | 9003070 | 2311 | 2311
2367 | Polypropylene glycol,chloromethyl) oxirane polymer | 9072-62-2 | 7.5 | 25 | 150 | 500 | mg/m3 | Added. Rat oral LD50 > 2 g/kg. No MSDS found. |  | 9072622 | 2356 | 2356
2368 | Polypropylene glycols | 25322-69-4 | 10 | 30 | 200 | 500 | mg/m3 | RTECS has 16 listings, used PPG 425, changed T-1, T-2, T-3. |  | 25322694 | 2927 | 2927
2369 | Polypropylene-polyethylene glycol; (Pluronic L-81) | 9003-11-6 | 10 | 30 | 200 | 500 | mg/m3 |  |  | 9003116 | 2312 | 2312
2370 | Polysorbate 85; (TWEEN 85) | 9005-70-3 | 75 | 250 | 500 | 500 | mg/m3 | Added. No toxicity data found. |  | 9005703 | 2334 | 2334
2371 | Polystyrene resin; (Styrene polymer) | 9003-53-6 | 10 | 30 | 50 | 75 | mg/m3 | T-3 changed. |  | 9003536 | 2317 | 2317
2372 | Polysulfone resin | 25135-51-7 | 10 | 30 | 50 | 250 | mg/m3 | Not found in databases. |  | 25135517 | 2918 | 2918
2373 | Polytetrafluoroethylene; )Teflon) | 9002-84-0 | 3.5 | 10 | 60 | 350 | mg/m3 | Added. |  | 9002840 | 2302 | 2302
2374 | Polyurethane foam; (Urethane polymers) | 9009-54-5 | 0.2 | 0.6 | 5 | 25 | mg/m3 |  |  | 9009545 | 2338 | 2338
2375 | Polyurethane prepolymer of MDI | 68092-58-0 | 10 | 30 | 50 | 250 | mg/m3 | Added. Listed in TSCA, no pchem or toxicity data. |  | 68092580 | 3130 | 3130
2376 | Polyvinyl alcohol | 9002-89-5 | 40 | 125 | 500 | 500 | mg/m3 |  |  | 9002895 | 2306 | 2306
2377 | Polyvinyl chloride | 9002-86-2 | 6 | 18 | 500 | 500 | mg/m3 | T-2 changed. |  | 9002862 | 2304 | 2304
2378 | Potassium | 7440-09-7 | 2 | 2 | 2 | 10 | mg/m3 | KOH limits used, and NaOH IDLH |  | 7440097 | 1936 | 1936
2379 | Potassium acetate | 127-08-2 | 12.5 | 40 | 250 | 500 | mg/m3 |  |  | 127082 | 910 | 910
2380 | Potassium acid fluoride | 7789-29-9 | 5.14 | 15.4 | 25.7 | 500 | mg/m3 | T-0, T-1, T-2 changed. |  | 7789299 | 2212 | 2212
2381 | Potassium acid phthalate; (Hydrogen pottasium phthalate; Potassium biphthalate) | 877-24-7 | 12.5 | 40 | 250 | 500 | mg/m3 | Added. CASRN corrected from 1077-24-7. |  | 877247 | 1411 | 1412
2382 | Potassium aluminate | 12003-63-3 | 7.27 | 21.8 | 36.3 | 150 | mg/m3 | No toxicity data found. T-0, T-1, T-2 changed. |  | 12003633 | 2536 | 2536
2383 | Potassium aluminite | z-0044 | 2.5 | 7.5 | 12.5 | 500 | mg/m3 | SAR |  | 9999990044 | 3249 | 3249
2384 | Potassium aluminosilicate | 1327-44-2 | 5 | 30 | 50 | 500 | mg/m3 | SAR |  | 1327442 | 1575 | 1575
2385 | Potassium antimonate | 29638-69-5 | 2.1 | 6.31 | 10.5 | 210 | mg/m3 | No toxicity data. All Ts changed. |  | 29638695 | 2976 | 2976
2386 | Potassium antimonate; (Potassium hexahydroxyantimonate) | 12208-13-8 | 1.08 | 3.24 | 5.4 | 108 | mg/m3 | Used H&N MW & MF for this CASRN. KSbO3 not found. All Ts changed. |  | 12208138 | 2611 | 2611
2387 | Potassium antimonite | z-0045 | 0.94 | 2.82 | 4.7 | 94 | mg/m3 | All Ts changed. |  | 9999990045 | 3250 | 3250
2388 | Potassium argentate | z-0046 | 0.0168 | 0.0503 | 0.0839 | 16.8 | mg/m3 | T-0, T-2, T-3 changed. |  | 9999990046 | 3251 | 3251
2389 | Potassium arsenate; (Monopotassium arsenate) | 7784-41-0 | 0.024 | 0.072 | 2.5 | 12 | mg/m3 | MW and MF differ by one H in RTECS, HSDB, etc. All Ts changed. |  | 7784410 | 2185 | 2185
2390 | Potassium arsenite | 10124-50-2 | 0.0533 | 6 | 26.7 | 26.7 | mg/m3 | Used RTECS, HSDB, H&N, TSCA CASRN, MW, MF. All Ts changed. |  | 10124502 | 2454 | 2454
2391 | Potassium arsenite; (Arsenous acid, potassium salt) | 13464-35-2 | 0.0195 | 0.0585 | 6 | 9.74 | mg/m3 | All Ts changed. |  | 13464352 | 2658 | 2658
2392 | Potassium beryllium oxide | z-0047 | 0.016 | 0.08 | 6 | 32 | mg/m3 | All Ts changed. |  | 9999990047 | 3252 | 3252
2393 | Potassium bicarbonate | 298-14-6 | 12.5 | 35 | 60 | 500 | mg/m3 | TSCA MF = C-H2-O3.K; both H&N and HC&P same as SAX; no toxicity data found. SAR |  | 298146 | 1026 | 1026
2394 | Potassium bi-iodate | 13455-24-8 | 4 | 12.5 | 75 | 400 | mg/m3 | TSCA listed, No pchem data found, MSDS toxicity data. |  | 13455248 | 2653 | 2653
2395 | Potassium bismuthate | 12589-75-2 | 1.25 | 4 | 25 | 200 | mg/m3 | RTECS CASRN, with mw = 296.08, MF = Bi-O3.K., lists both LD50 & TDlo. SAR |  | 12589752 | 2618 | 2618
2396 | Potassium bisulfate | 7646-93-7 | 10 | 30 | 200 | 500 | mg/m3 |  |  | 7646937 | 2033 | 2033
2397 | Potassium bromate | 7758-01-2 | 0.1 | 0.3 | 60 | 60 | mg/m3 | Updated toxicity data, added WEEL-TWA, all Ts changed. |  | 7758012 | 2086 | 2086
2398 | Potassium bromide | 7758-02-3 | 12.5 | 40 | 250 | 500 | mg/m3 |  |  | 7758023 | 2087 | 2087
2399 | Potassium cadminate | z-0048 | 0.0115 | 0.069 | 0.115 | 20.7 | mg/m3 | MF based on MW. All Ts changed. |  | 9999990048 | 3253 | 3253
2400 | Potassium carbonate | 584-08-7 | 10 | 20 | 150 | 500 | mg/m3 | T-2 changed. |  | 584087 | 1244 | 1244
2401 | Potassium chlorate | 3811-04-9 | 12.5 | 40 | 300 | 350 | mg/m3 |  |  | 3811049 | 1790 | 1790
2402 | Potassium chloride | 7447-40-7 | 1.5 | 5 | 15 | 15 | mg/m3 |  |  | 7447407 | 1997 | 1997
2403 | Potassium chromate(VI) | 7789-00-6 | 0.0187 | 0.75 | 6 | 56 | mg/m3 | New OSHA PEL-TWA. All Ts changed. |  | 7789006 | 2203 | 2203
2404 | Potassium citrate | 866-84-2 | 1.25 | 4 | 30 | 150 | mg/m3 |  |  | 866842 | 1405 | 1405
2405 | Potassium citrate, monohydrate | 6100-05-6 | 10 | 30 | 50 | 250 | mg/m3 | Not found in databases |  | 6100056 | 1871 | 1871
2406 | Potassium columbate; (Potassium niobate) | 12030-85-2 | 12.5 | 35 | 250 | 500 | mg/m3 |  |  | 12030852 | 2554 | 2554
2407 | Potassium cyanide | 151-50-8 | 5 | 5 | 5 | 62.6 | mg/m3 | T-3 changed. |  | 151508 | 996 | 996
2408 | Potassium dichromate | 7778-50-9 | 0.0141 | 1.5 | 10 | 42.4 | mg/m3 | New OSHA PEL-TWA. All Ts changed. |  | 7778509 | 2119 | 2119
2409 | Potassium dideuterium phosphate | 13761-79-0 | 0.0015 | 0.004 | 0.0075 | 0.2 | mg/m3 |  |  | 13761790 | 2726 | 2726
2410 | Potassium ferricyanide | 13746-66-2 | 5.9 | 17.7 | 30 | 500 | mg/m3 | T-1 changed. |  | 13746662 | 2722 | 2722
2411 | Potassium ferrocyanide; (Tetrapotassium hexacyanoferrate) | 13943-58-3 | 11.8 | 35.4 | 59 | 59 | mg/m3 | "Trihydrate rtemoved from name and MF, CASRN and MW correct. T-0 changed. |  | 13943583 | 2744 | 2744
2412 | Potassium fluoride | 7789-23-3 | 7.65 | 22.9 | 38.2 | 500 | mg/m3 | T-1, T-2 changed. |  | 7789233 | 2210 | 2210
2413 | Potassium fluoride dihydrate | 13455-21-5 | 12.4 | 37.2 | 61.9 | 500 | mg/m3 | Added. |  | 13455215 | 2652 | 2652
2414 | Potassium formate | 590-29-4 | 20 | 60 | 500 | 500 | mg/m3 |  |  | 590294 | 1252 | 1252
2415 | Potassium glycolate | 1932-50-9 | 7.5 | 20 | 150 | 750 | ppm | SAR See LEL formatting note. | 110000 | 1932509 | 1662 | 1662
2416 | Potassium gold cyanide | 554-07-4 | 27.7 | 83 | 138 | 138 | mg/m3 | Added. No toxicity or pchem data found, MW and MF ex ChemFinder. |  | 554074 | 1203 | 1203
2417 | Potassium hexacyanoferrate(II) trihydrate; (Potassiumate ferrocyanide trihydratetrihydrate) | 14459-95-1 | 13.5 | 40.6 | 67.6 | 67.6 | mg/m3 | T-0, T-2, T-3 changed. |  | 14459951 | 2762 | 2762
2418 | Potassium hexafluorosilicate; (Silicate(2-), hexafluoro-, dipotassium) | 16871-90-2 | 0.4 | 1.25 | 7.5 | 60 | mg/m3 | Name changed. Fluoride conc. Limits deleted, T-0, T-1, T-2 changed. |  | 16871902 | 2808 | 2808
2419 | Potassium hydride | 7693-26-7 | 1.5 | 5 | 35 | 150 | mg/m3 | Added. No toxicity data found. |  | 7693267 | 2053 | 2053
2420 | Potassium hydrogen lead oxide | z-0049 | 0.06 | 0.06 | 0.06 | 125 | mg/m3 | SAR |  | 9999990049 | 3254 | 3254
2421 | Potassium hydrogen pyrophosphate | z-0050 | 4 | 12.5 | 20 | 400 | mg/m3 | SAR |  | 9999990050 | 3255 | 3255
2422 | Potassium hydrogen silicate | z-0051 | 10 | 30 | 50 | 250 | mg/m3 |  |  | 9999990051 | 3256 | 3256
2423 | Potassium hydroxide | 1310-58-3 | 2 | 2 | 2 | 150 | mg/m3 |  |  | 1310583 | 1524 | 1524
2424 | Potassium iminodiacetate; (Potassium IDA) | z-0052 | 4 | 12.5 | 100 | 500 | ppm | Disodium iminodiacetate is CASRN 928-72-3, MW = 177.08. MW does not match MF. See LEL formatting note. SAR | 33850 | 9999990052 | 3257 | 3257
2425 | Potassium iodate | 7758-05-6 | 20 | 60 | 60 | 60 | mg/m3 |  |  | 7758056 | 2088 | 2088
2426 | Potassium iodide | 7681-11-0 | 0.25 | 0.75 | 6 | 300 | mg/m3 |  |  | 7681110 | 2045 | 2045
2427 | Potassium lanthanate | z-0053 | 0.4 | 1.25 | 2.5 | 2.5 | mg/m3 | SAR |  | 9999990053 | 3258 | 3258
2428 | Potassium metaborate | 13709-94-9 | 12.5 | 35 | 250 | 500 | mg/m3 | CASRN ex LANL added, TSCA MF, MW used. SAR |  | 13709949 | 2717 | 2717
2429 | Potassium molybdate | 13446-49-6 | 12.4 | 37.2 | 62.1 | 500 | mg/m3 | T-1, T-2 changed. |  | 13446496 | 2646 | 2646
2430 | Potassium nickel oxide (liquids); (Nickel potassium oxide) | 50811-97-7 | 2.88 | 2.88 | 3 | 28.8 | mg/m3 | All Ts changed. |  | 50811977 | 3026 | 3026
2431 | Potassium nickelate (liquids) | z-0055 | 3.49 | 3.49 | 3.5 | 34.9 | mg/m3 | T-0, T-1, T-2 changed. |  | 9999990055 | 3259 | 3259
2432 | Potassium nickelate (solids) | z-0056 | 3.49 | 3.49 | 3.5 | 34.9 | mg/m3 | T-0, T-1 changed. |  | 9999990056 | 3260 | 3260
2433 | Potassium nitrate | 7757-79-1 | 1 | 3.5 | 20 | 500 | mg/m3 | SAX MW incorrect |  | 7757791 | 2083 | 2083
2434 | Potassium nitrilotriacetate; (Potassium NTA) | 2399-85-1 | 5 | 15 | 100 | 500 | mg/m3 |  |  | 2399851 | 1701 | 1701
2435 | Potassium nitrite | 7758-09-0 | 0.04 | 0.1 | 0.75 | 500 | mg/m3 |  |  | 7758090 | 2089 | 2089
2436 | Potassium orthovanadate | 14293-78-8 | 0.0638 | 0.191 | 0.638 | 44.6 | mg/m3 | All Ts changed. |  | 14293788 | 2754 | 2754
2437 | Potassium oxalate | 583-52-8 | 7.5 | 25 | 150 | 500 | mg/m3 |  |  | 583528 | 1241 | 1241
2438 | Potassium oxalate monohydrate | 6487-48-5 | 7.5 | 25 | 150 | 500 | mg/m3 | No toxicity data found. Used Potassium oxalate, CASRN 583-52-8 |  | 6487485 | 1892 | 1892
2439 | Potassium perchlorate | 7778-74-7 | 125 | 400 | 500 | 500 | mg/m3 |  |  | 7778747 | 2122 | 2122
2440 | Potassium periodate | 7790-21-8 | 1 | 3 | 20 | 100 | mg/m3 | Rat LC50 estimated from HR |  | 7790218 | 2221 | 2221
2441 | Potassium permanganate | 7722-64-7 | 0.575 | 8.63 | 14.4 | 125 | mg/m3 | T-0, T-1, T-2 changed. |  | 7722647 | 2068 | 2068
2442 | Potassium persulfate; (Dipotassium persulfate) | 7727-21-1 | 0.1 | 0.3 | 60 | 350 | mg/m3 | T-2 changed. |  | 7727211 | 2076 | 2076
2443 | Potassium pertechnetate | 14133-76-7 |  |  |  |  | mg/m3 | OHMTADS uses this name and CASRN. Naturally radioactive, T1/2 22000 years, TEELs eliminated. |  | 14133767 | 2750 | 2750
2444 | Potassium phosphate dibasic trihydrate | 16788-57-1 | 300 | 500 | 500 | 500 | mg/m3 | Not found, but K phosphate dibasic, CASRN = 7758-11-4, SAX PLQ400 toxicity used |  | 16788571 | 2805 | 2805
2445 | Potassium phosphate, dibasic | 7758-11-4 | 10 | 30 | 50 | 250 | mg/m3 |  |  | 7758114 | 2090 | 2090
2446 | Potassium phosphate, monobasic | 7778-77-0 | 10 | 30 | 50 | 500 | mg/m3 |  |  | 7778770 | 2123 | 2123
2447 | Potassium phosphate, tribasic | 7778-53-2 | 10 | 30 | 50 | 500 | mg/m3 |  |  | 7778532 | 2120 | 2120
2448 | Potassium pyrophosphate; (Tetrapotassium diphosphorate) | 7320-34-5 | 10 | 30 | 500 | 500 | mg/m3 |  |  | 7320345 | 1911 | 1911
2449 | Potassium pyrosulfate; (Disulfuric acid, dipotassium salt) | 7790-62-7 | 10 | 30 | 50 | 250 | mg/m3 |  |  | 7790627 | 2228 | 2228
2450 | Potassium pyrosulfite | 16731-55-8 | 20 | 60 | 400 | 500 | mg/m3 |  |  | 16731558 | 2801 | 2801
2451 | Potassium selenate | 7790-59-2 | 0.56 | 1.68 | 2.8 | 2.8 | mg/m3 | All Ts changed. |  | 7790592 | 2225 | 2225
2452 | Potassium selenite | 10431-47-7 | 0.52 | 0.52 | 0.52 | 2.6 | mg/m3 | TSCA MF = 2K.H2SeO3. All Ts changed. |  | 10431477 | 2502 | 2502
2453 | Potassium silicate; (Silicic acid, potassium salt) | 1312-76-1 | 10 | 30 | 50 | 250 | mg/m3 | Listed in HSDB and TSCA |  | 1312761 | 1531 | 1531
2454 | Potassium silver cyanide | 506-61-6 | 1 | 3 | 20 | 20 | mg/m3 |  |  | 506616 | 1120 | 1120
2455 | Potassium stannate | 12142-33-5 | 2.5 | 7.5 | 12.5 | 125 | mg/m3 | SAR Potassium stannate trihydrate has CASRN = 12125-03-0 mu iv LD50, and Sn cmpnd limits, Ts are 4, 12.5, 20, 150 |  | 12142335 | 2605 | 2605
2456 | Potassium strontium phosphate | 53201-92-6 | 10 | 30 | 50 | 500 | mg/m3 | SAR |  | 53201926 | 3034 | 3034
2457 | Potassium sulfate (2:1); (Dipotassium sulfate) | 7778-80-5 | 2 | 6 | 40 | 500 | mg/m3 |  |  | 7778805 | 2124 | 2124
2458 | Potassium sulfite | 10117-38-1 | 10 | 30 | 50 | 250 | mg/m3 |  |  | 10117381 | 2450 | 2450
2459 | Potassium tellurate | 15571-91-2 | 0.211 | 0.634 | 1.06 | 2 | mg/m3 | TSCA MF = 2K-Te-H2-O4. All Ts changed. |  | 15571912 | 2778 | 2778
2460 | Potassium tellurite | 7790-58-1 | 0.199 | 0.597 | 3.5 | 15 | mg/m3 | T-2 changed. |  | 7790581 | 2224 | 2224
2461 | Potassium tetrafluoroborate(1-) | 14075-53-7 | 4.14 | 124 | 207 | 414 | mg/m3 | T-0, T-2, T-3 changed. |  | 14075537 | 2749 | 2749
2462 | Potassium tetraphenylborate | 3244-41-5 | 1 | 3 | 5 | 25 | mg/m3 | Data from MSDS |  | 3244415 | 1761 | 1761
2463 | Potassium thiocyanate | 333-20-0 | 10 | 35 | 60 | 60 | mg/m3 |  |  | 333200 | 1047 | 1047
2464 | Potassium trihydrogen silicate | z-0058 | 10 | 30 | 50 | 250 | mg/m3 |  |  | 9999990058 | 3261 | 3261
2465 | Potassium tungstate (liquids) | 7790-60-5a | 1.77 | 5.32 | 5.32 | 5.32 | mg/m3 | All Ts changed. |  | 7790605 | 2226 | 2226
2466 | Potassium tungstate (solids) | 7790-60-5b | 1.77 | 5.32 | 5.32 | 5.32 | mg/m3 | All Ts changed. |  | 7790605 | 2226 | 2227
2467 | Potassium uranyl carbonate | z-0059 | 0.429 | 1.03 | 3.5 | 17.2 | mg/m3 | All Ts changed. |  | 9999990059 | 3262 | 3262
2468 | Potassium zirconate | 12030-98-7 | 11.9 | 23.8 | 23.8 | 59.6 | mg/m3 | T-0, T-1, T-2 changed. |  | 12030987 | 2555 | 2555
2469 | Potassium-tert-butoxide; (tert-Butyl alcohol, potassium derivitave) | 865-47-4 | 1.5 | 5 | 35 | 150 | mg/m3 | LD50 estimated, databases MF differ |  | 865474 | 1403 | 1403
2470 | Praseodymium | 7440-10-0 | 1.5 | 5 | 35 | 150 | mg/m3 | Added. No toxicity data found. |  | 7440100 | 1937 | 1937
2471 | Praseodymium nitrate | 10361-80-5 | 7.5 | 20 | 150 | 500 | mg/m3 |  |  | 10361805 | 2490 | 2490
2472 | Praseodymium oxide | 12036-32-7 | 7.5 | 25 | 150 | 500 | mg/m3 | No toxicity data found, rat oral LD50 estimated from other Pr compounds |  | 12036327 | 2563 | 2563
2473 | Praseodymium(III,IV) oxide | 12037-29-5 | 20 | 60 | 400 | 500 | mg/m3 | RTECS rat LD50 > 5 g/kg' no pchem data found. |  | 12037295 | 2568 | 2568
2474 | Promecarb; (m-Cym-5-yl methylcarbamate) | 2631-37-0 | 3 | 10 | 16 | 25 | mg/m3 |  |  | 2631370 | 1722 | 1722
2475 | Propanamine, 1-; (Propylamine) | 107-10-8 | 15 | 50 | 250 | 250 | ppm | See LEL formatting note. | 20000 | 107108 | 598 | 598
2476 | Propane | 74-98-6 | 1000 | 5500 | 17000 | 33000 | ppm | Interim AEGL-1, -2, -3. T-1, T-2, T-3 changed. See LEL formatting note. | 21000 | 74986 | 151 | 151
2477 | Propane sultone, 1,3- | 1120-71-4 | 0.4 | 1.25 | 7.5 | 20 | mg/m3 |  |  | 1120714 | 1473 | 1473
2478 | Propanediamine, 1,2- | 78-90-0 | 7.5 | 25 | 200 | 500 | mg/m3 |  |  | 78900 | 274 | 274
2479 | Propanediamine, 1,3- | 109-76-2 | 0.2 | 0.6 | 4 | 40 | ppm |  |  | 109762 | 685 | 685
2480 | Propanedinitrile; (Malononitrile) | 109-77-3 | 3.5 | 3.5 | 3.5 | 7.5 | ppm | Interim AEGL-2, -3. |  | 109773 | 686 | 686
2481 | Propanediol, 1,3- | 504-63-2 | 20 | 60 | 400 | 500 | mg/m3 |  |  | 504632 | 1118 | 1118
2482 | Propanediol, 2,2-dimethyl-, 1,3- | 126-30-7 | 600 | 600 | 600 | 600 | ppm |  | 11000 | 126307 | 902 | 902
2483 | Propanethiol | 107-03-9 | 0.025 | 0.075 | 0.5 | 750 | ppm |  |  | 107039 | 594 | 594
2484 | Propanol, zirconium(4+) salt, 1- | 23519-77-9 | 18 | 53.9 | 89.8 | 180 | mg/m3 | Not found in databases. All Ts changed. |  | 23519779 | 2899 | 2899
2485 | Propargyl alcohol | 107-19-7 | 1 | 1.5 | 12.5 | 60 | ppm | T-2 changed. |  | 107197 | 606 | 606
2486 | Propargyl bromide | 106-96-7 | 0.03 | 0.03 | 0.03 | 20 | mg/m3 | See LEL formatting note. | 145874.0344 | 106967 | 588 | 588
2487 | Propiolactone, b- | 57-57-8 | 0.5 | 0.509 | 5.09 | 15 | ppm | See LEL formatting note. | 29000 | 57578 | 53 | 53
2488 | Propionaldehyde | 123-38-6 | 20 | 45 | 260 | 840 | ppm | Interim AEGL-1, -2, -3. All Ts and units changed. See LEL formatting note. | 23000 | 123386 | 867 | 867
2489 | Propionic acid | 79-09-4 | 10 | 10 | 15 | 350 | ppm | See LEL formatting note. | 21000 | 79094 | 287 | 287
2490 | Propionic acid, 3-ethoxy-, ethyl ester | 763-69-9 | 20 | 60 | 400 | 500 | mg/m3 |  |  | 763699 | 1379 | 1379
2491 | Propionic acid, sodium salt | 137-40-6 | 15 | 50 | 350 | 500 | mg/m3 |  |  | 137406 | 940 | 940
2492 | Propionic anhydride | 123-62-6 | 10 | 30 | 200 | 500 | mg/m3 | See LEL formatting note. | 78733.3143 | 123626 | 872 | 872
2493 | Propionitrile; (Propiononitrile) | 107-12-0 | 6 | 6 | 7 | 37 | ppm | Interim AEGL-2, -3. See LEL formatting note. | 31000 | 107120 | 600 | 600
2494 | Propionyl chloride | 79-03-8 | 0.075 | 0.2 | 1.5 | 7.5 | ppm |  |  | 79038 | 283 | 283
2495 | Propoxur | 114-26-1 | 0.5 | 1.5 | 20 | 20 | mg/m3 |  |  | 114261 | 796 | 796
2496 | Propyl acetate, N- | 109-60-4 | 200 | 250 | 1000 | 1700 | ppm | Added. See LEL formatting note. | 17000 | 109604 | 674 | 674
2497 | Propyl alcohol, n- | 71-23-8 | 200 | 250 | 250 | 800 | ppm | See LEL formatting note. | 21000 | 71238 | 121 | 121
2498 | Propyl chloroformate; (Propyl chlorocarbonate) | 109-61-5 | 0.4 | 1.25 | 2 | 60 | ppm |  |  | 109615 | 675 | 675
2499 | Propyl nitrate | 627-13-4 | 25 | 40 | 200 | 1160 | ppm | T-2 changed. See LEL formatting note. | 20000 | 627134 | 1321 | 1321
2500 | Propyl-1-butanamine, N- | 20193-21-9 | 15 | 50 | 350 | 500 | mg/m3 | SAR |  | 20193219 | 2856 | 2856
2501 | Propylbenzene, N-; (Isocumene) | 103-65-1 | 30 | 75 | 600 | 3000 | ppm | See LEL formatting note. | 8000 | 103651 | 538 | 538
2502 | Propylene carbonate, 1,2- | 108-32-7 | 0.125 | 0.35 | 2.5 | 12.5 | mg/m3 |  |  | 108327 | 639 | 639
2503 | Propylene glycol dinitrate | 6423-43-4 | 0.05 | 0.05 | 0.1 | 15 | ppm | Propylene glycol dinitrate is one component of "Otto fuel" |  | 6423434 | 1889 | 1889
2504 | Propylene glycol monomethyl ether acetate; (1-Methoxypropyl-2-acetate) | 108-65-6 | 50 | 150 | 250 | 600 | ppm | See LEL formatting note. | 13000 | 108656 | 652 | 652
2505 | Propylene glycol monomethyl ether; (UCAR TRIOL HG-170) | 107-98-2 | 100 | 150 | 300 | 750 | ppm | See LEL formatting note. | 16000 | 107982 | 627 | 627
2506 | Propylene glycol mono-n-butyl ether; (3-butoxy-1-propanol) | 10215-33-5 | 50 | 50 | 300 | 500 | ppm | WEEL-TWA corrected, toxicity data added. All Ts changed. |  | 10215335 | 2472 | 2472
2507 | Propylene glycol; (1,2-Propanediol) | 57-55-6 | 10 | 10 | 10 | 500 | mg/m3 | WEEL-TWA corrected, toxicity data updated, all Ts and units changed. See LEL formatting note. | 74657.2935 | 57556 | 52 | 52
2508 | Propylene oxide; (Methyl ethylene oxide) | 75-56-9 | 20 | 73 | 290 | 870 | ppm | ERPG-1, -2, -3, interim AEGL-1, -2, -3. PEL-TWA ignored, T-0 changed. See LEL formatting note. | 19000 | 75569 | 192 | 192
2509 | Propylene; (1-Propene) | 115-07-1 | 500 | 1500 | 10000 | 20000 | ppm | Input data changed, T-2, T-3 changed. See LEL formatting note. | 20000 | 115071 | 798 | 798
2510 | Propyleneimine, 1,2- | 75-55-8 | 2 | 2 | 12 | 23 | ppm | Interim AEGL-2, -3. |  | 75558 | 191 | 191
2511 | Prothoate; (Isopropyl diethyldithiophosphorylacetamide) | 2275-18-5 | 0.35 | 1 | 1.7 | 7.5 | mg/m3 |  |  | 2275185 | 1693 | 1693
2512 | Pump oil | 64742-65-0 | 100 | 300 | 500 | 500 | mg/m3 |  |  | 64742650 | 3105 | 3105
2513 | Pyrene | 129-00-0 | 2.5 | 7.5 | 15 | 15 | mg/m3 |  |  | 129000 | 919 | 919
2514 | Pyridine | 110-86-1 | 5 | 15 | 200 | 1000 | ppm | T-2 changed. See LEL formatting note. | 17000 | 110861 | 727 | 727
2515 | Pyridinecarboxaldehyde, 4-; (Isonicotinaldehyde) | 872-85-5 | 12.5 | 40 | 250 | 500 | mg/m3 | Added. |  | 872855 | 1410 | 1410
2516 | Pyridine-D5 | 7291-22-7 | 5 | 15 | 25 | 100 | ppm | Added. Not listed in databases, MSDS toxicity and pchem data. | 18000 | 7291227 | 1909 | 1909
2517 | Pyriminil; (Pyriminyl) | 53558-25-1 | 1.25 | 3.5 | 6.2 | 20 | mg/m3 |  |  | 53558251 | 3037 | 3037
2518 | Pyrogallic acid | 87-66-1 | 0.75 | 2.5 | 15 | 25 | mg/m3 |  |  | 87661 | 342 | 342
2519 | Pyromellitic acid | 89-05-4 | 1.25 | 3.5 | 25 | 125 | mg/m3 |  |  | 89054 | 361 | 361
2520 | Pyroxylin; (Cellulose tetranitrate) | 9004-70-0 | 10 | 30 | 50 | 500 | mg/m3 |  |  | 9004700 | 2326 | 2326
2521 | Pyrrole; (Imidole) | 109-97-7 | 0.035 | 0.1 | 0.75 | 4 | ppm | Added. |  | 109977 | 696 | 696
2522 | Pyrrolidine | 123-75-1 | 5 | 15 | 100 | 500 | mg/m3 |  |  | 123751 | 876 | 876
2523 | Pyrrolidinone, 2- | 616-45-5 | 1 | 3 | 20 | 40 | ppm |  |  | 616455 | 1303 | 1303
2524 | Pyruvate kinase | 9001-59-6 | 2.5 | 7.5 | 50 | 500 | mg/m3 | No data found. Glycolytic enzyme toxicity based on Kinase (9039-53-6) and Pyruvic acid (127-17-3) |  | 9001596 | 2295 | 2295
2525 | Quaternary ammonium compounds, benzyl-C12-C16-alkyldimethyl, chlorides | 68424-85-1 | 1.5 | 5 | 35 | 150 | mg/m3 |  |  | 68424851 | 3139 | 3139
2526 | Quinhydrone | 106-34-3 | 0.3 | 0.75 | 6 | 30 | mg/m3 |  |  | 106343 | 566 | 566
2527 | Quinoline | 91-22-5 | 0.001 | 0.6 | 5 | 25 | ppm | WEEL-TWA added, T-0 changed. ERPGs in process |  | 91225 | 381 | 381
2528 | Quinolinol, 8- | 148-24-3 | 2.5 | 7.5 | 50 | 500 | mg/m3 |  |  | 148243 | 982 | 982
2529 | Resorcinol | 108-46-3 | 10 | 20 | 20 | 20 | ppm | See LEL formatting note. | 14000 | 108463 | 647 | 647
2530 | REXYN I-300; (Ethylene glycol dimethacrylate polymer with styrene, chloromethylated, trimethylamine-quanternized, hydroxide) | 69011-49-0 | 10 | 30 | 50 | 250 | mg/m3 | Name corrected, TSCA listed, MW is for x = 1. No toxicity data found. SG ex MSDS. |  | 69011490 | 3166 | 3166
2531 | Rhenium fluoride | 10049-17-9 | 6.58 | 15 | 125 | 500 | mg/m3 | T-0, T-2 changed. |  | 10049179 | 2416 | 2416
2532 | Rhenium hexafluoride | 10049-17-9 | 6.58 | 19.8 | 32.9 | 500 | mg/m3 | Added. TSCA, HC&P listed. No toxicity data found. |  | 10049179 | 2416 | 2417
2533 | Rhenium oxide; (Rhenium(VII) oxide) | 1314-68-7 | 1.3 | 3.9 | 6.5 | 30 | mg/m3 | Soluble W limits used. T-0, T-1, T-2 changed. |  | 1314687 | 1555 | 1555
2534 | Rhodium | 7440-16-6 | 0.1 | 3 | 5 | 100 | mg/m3 |  |  | 7440166 | 1938 | 1938
2535 | Rhodium oxide (liquids); (Rhodium(IV) oxide) | 12137-27-8a | 0.0013 | 0.0393 | 0.5 | 2.6 | mg/m3 | Liquid treated as soluble. T-1, T-2, T-3 changed. |  | 12137278 | 2600 | 2600
2536 | Rhodium oxide (solids); (Rhodium((IV) oxide) | 12137-27-8b | 0.131 | 3.93 | 6.56 | 131 | mg/m3 | Solids treated as insoluble. T-0, T-2, T-3 changed. |  | 12137278 | 2600 | 2601
2537 | Rhodium(III) hydroxide (liquids) | 21656-02-0a | 0.0015 | 0.045 | 0.6 | 2.99 | mg/m3 | Liquid treated as soluble. T-2 changed. |  | 21656020 | 2880 | 2880
2538 | Rhodium(III) hydroxide (solids) | 21656-02-0b | 0.15 | 4.49 | 7.5 | 150 | mg/m3 | Solids treated as insoluble. T-1 changed. |  | 21656020 | 2880 | 2881
2539 | Rhodium(III) oxide (solids) | 12036-35-0 | 0.123 | 3.7 | 6.17 | 123 | mg/m3 | T-1, T-2 changed. |  | 12036350 | 2564 | 2564
2540 | Riboflavine | 83-88-5 | 7.5 | 25 | 150 | 500 | mg/m3 |  |  | 83885 | 324 | 324
2541 | Ribonuclease T1 | 9026-12-4 | 10 | 30 | 50 | 250 | mg/m3 | No toxicity data. PNOS option used. |  | 9026124 | 2348 | 2348
2542 | Ricin | 9009-86-3 | 0.025 | 0.075 | 0.25 | 0.25 | mg/m3 | New human toxicity data found. RTECS human LC50 = 0.15 ug/kg not used. T-2, T-3 changed. |  | 9009863 | 2339 | 2339
2543 | Rosin core solder decomposition products; (Colophony Gum) | 8050-09-7 | 0.1 | 0.3 | 40 | 40 | mg/m3 | SAX listing new, ignored very high human skin TC lo. |  | 8050097 | 2284 | 2284
2544 | Rotenone | 83-79-4 | 5 | 5 | 7.5 | 500 | mg/m3 |  |  | 83794 | 323 | 323
2545 | Rubber solvent; (Naphtha (petroleum) light aliphatic) | 64742-89-8 | 100 | 100 | 200 | 1000 | ppm | CASRN = 8030-30-6 in SAX & HSDB |  | 64742898 | 3107 | 3107
2546 | Rubidium | 7440-17-7 | 5 | 15 | 100 | 500 | mg/m3 |  |  | 7440177 | 1939 | 1939
2547 | Rubidium bromide | 7789-39-1 | 10 | 30 | 50 | 250 | mg/m3 |  |  | 7789391 | 2215 | 2215
2548 | Rubidium chloride | 7791-11-9 | 0.015 | 0.05 | 0.35 | 500 | mg/m3 |  |  | 7791119 | 2240 | 2240
2549 | Rubidium hydroxide | 1310-82-3 | 2.5 | 7.5 | 50 | 250 | mg/m3 |  |  | 1310823 | 1528 | 1528
2550 | Rubidium nitrate | 13126-12-0 | 10 | 30 | 50 | 500 | mg/m3 |  |  | 13126120 | 2631 | 2631
2551 | Ruthenium | 7440-18-8 | 10 | 30 | 50 | 250 | mg/m3 |  |  | 7440188 | 1940 | 1940
2552 | Ruthenium trichloride | 10049-08-8 | 1.5 | 4 | 30 | 150 | mg/m3 |  |  | 10049088 | 2415 | 2415
2553 | Ruthenium(IV) oxide | 12036-10-1 | 4 | 12.5 | 15 | 15 | mg/m3 |  |  | 12036101 | 2560 | 2560
2554 | Safrol; (5-(2-Propenyl)-1,3-benzodioxole) | 94-59-7 | 5 | 15 | 100 | 500 | mg/m3 |  |  | 94597 | 401 | 401
2555 | Salcomine; (bis(Salicylaldehyde)ethylenediimine cobalt(II)) | 14167-18-1 | 7.5 | 20 | 39 | 400 | mg/m3 | T-2 changed. |  | 14167181 | 2751 | 2751
2556 | Salicylaldehyde | 90-02-8 | 0.6 | 1.5 | 12.5 | 200 | mg/m3 | Added. |  | 90028 | 367 | 367
2557 | Salicylic acid | 69-72-7 | 0.3 | 0.75 | 6 | 400 | mg/m3 |  |  | 69727 | 116 | 116
2558 | Salicylic acid, monoammonium salt | 528-94-9 | 1.5 | 4 | 30 | 500 | mg/m3 | No pchem data found. |  | 528949 | 1153 | 1153
2559 | Salicylic acid, phenyl ester | 118-55-8 | 4 | 12.5 | 75 | 500 | mg/m3 |  |  | 118558 | 822 | 822
2560 | Samarium | 7440-19-9 | 10 | 30 | 50 | 250 | mg/m3 | Added. No toxicity data found. |  | 7440199 | 1941 | 1941
2561 | Samarium nitrate | 10361-83-8 | 7.5 | 25 | 150 | 500 | mg/m3 |  |  | 10361838 | 2491 | 2491
2562 | Samarium(ii) iodide solution | 32248-43-4 | 7.5 | 25 | 150 | 500 | mg/m3 | Added. Not found in databases. HRR = 2 from MSDS. |  | 32248434 | 2984 | 2984
2563 | Samarium(III) chloride hexahydrate | 13465-55-9 | 12.5 | 40 | 250 | 500 | mg/m3 | Not found in databases. ChemFinder MF, MW, MSDS toxicity data. |  | 13465559 | 2665 | 2665
2564 | Samarium(III) oxide | 12060-58-1 | 20 | 60 | 400 | 500 | mg/m3 | Rat oral LD50 > 5 g/kg |  | 12060581 | 2579 | 2579
2565 | Saxitoxin | 35523-89-8 | 3.5e-05 | 0.0001 | 0.0006 | 0.0035 | mg/m3 | ChemFinder has MW = 315.3314, MF = C11.H21.N7.O4 |  | 35523898 | 2992 | 2992
2566 | Scandium | 7440-20-2 | 10 | 30 | 50 | 250 | mg/m3 | TSCA listed, no toxicity data. |  | 7440202 | 1942 | 1942
2567 | Scandium oxide | 12060-08-1 | 10 | 30 | 50 | 250 | mg/m3 | No toxicity data found, PNOS used |  | 12060081 | 2578 | 2578
2568 | Sec-butyllithium | 598-30-1 | 0.4 | 1.25 | 7.5 | 40 | ppm | Added. TSCA listed, no toxicity data found. MSDS HHR - 3. |  | 598301 | 1281 | 1281
2569 | Selenious acid | 7783-00-8 | 0.327 | 0.98 | 1.6 | 1.6 | mg/m3 | T-0, T-2, T-3 changed. |  | 7783008 | 2144 | 2144
2570 | Selenium | 7782-49-2 | 0.2 | 0.6 | 1 | 1 | mg/m3 |  |  | 7782492 | 2132 | 2132
2571 | Selenium dioxide | 7446-08-4 | 0.281 | 0.843 | 1.4 | 1.4 | mg/m3 | All Ts changed. |  | 7446084 | 1987 | 1987
2572 | Selenium hexafluoride | 7783-79-1 | 0.122 | 0.367 | 0.611 | 4.9 | ppm | T-0, T-1 changed. |  | 7783791 | 2169 | 2169
2573 | Selenium monosulfide | 7446-34-6 | 0.281 | 0.844 | 12.5 | 15 | mg/m3 | T-0, T-1 changed. |  | 7446346 | 1994 | 1994
2574 | Selenium oxychloride | 7791-23-3 | 0.42 | 1.26 | 4.41 | 4.41 | mg/m3 | T-0, T-2, T-3 changed. |  | 7791233 | 2245 | 2245
2575 | Selenium sulfide; (Selenium(IV) disulfide (1:2)) | 7488-56-4 | 0.362 | 1.09 | 1.81 | 60 | mg/m3 | T-0, T-1, T-2 changed. |  | 7488564 | 2002 | 2002
2576 | Semicarbazide hydrochloride | 563-41-7 | 20 | 60 | 100 | 100 | mg/m3 |  |  | 563417 | 1222 | 1222
2577 | Sephacryl s-200, superfine | 65546-95-4 | 10 | 30 | 50 | 250 | mg/m3 | Added. Not found in databases. |  | 65546954 | 3115 | 3115
2578 | Sephacryl s-300 | 82785-74-8 | 10 | 30 | 50 | 250 | mg/m3 | Added. Not found in databases. |  | 82785748 | 3188 | 3188
2579 | Sephadex gel filter 20-801 | 9041-35-4 | 10 | 30 | 50 | 250 | mg/m3 | Not found in databases, PNOS option used |  | 9041354 | 2351 | 2351
2580 | Sepharose cl-4b | 61970-08-9 | 10 | 30 | 50 | 250 | mg/m3 | Added. Not found in databases. Chromatography gel. |  | 61970089 | 3067 | 3067
2581 | Silane | 7803-62-5 | 5 | 15 | 25 | 4000 | ppm | See LEL formatting note. | 13700 | 7803625 | 2253 | 2253
2582 | Silane, trimethoxyvinyl | 71-91-0 | 30 | 75 | 300 | 300 | ppm |  |  | 71910 | 127 | 128
2583 | Silica amorphous fumed | 112945-52-5 | 2 | 6 | 200 | 500 | mg/m3 | T-2 changed. |  | 112945525 | 3202 | 3202
2584 | Silica amorphous hydrated | 7631-86-9 | 6 | 30 | 50 | 500 | mg/m3 | SAX name for this CASRN. |  | 7631869 | 2015 | 2015
2585 | Silica gel | 63231-67-4 | 10 | 30 | 50 | 250 | mg/m3 | PEL = 80/% SiO2 not used; see 7631-86-9, SCI000, and 112926-00-8 (Silica gel) |  | 63231674 | 3080 | 3080
2586 | Silica gel dessicant | 1343-98-2 | 6 | 30 | 500 | 500 | mg/m3 | See 7631-86-9, SCI000, and 112926-00-8 (Silica gel) |  | 1343982 | 1601 | 1601
2587 | Silica gel, amorphous synthetic | 112926-00-8 | 10 | 30 | 50 | 250 | mg/m3 |  |  | 112926008 | 3201 | 3201
2588 | Silica, amorphous fume | 69012-64-2 | 2 | 6 | 10 | 50 | mg/m3 |  |  | 69012642 | 3167 | 3167
2589 | Silica, amorphous; (Diatomaceous earth) | 61790-53-2 | 10 | 30 | 50 | 500 | mg/m3 | MP and BP corrected. |  | 61790532 | 3064 | 3065
2590 | Silica, crystalline-quartz; (Silicon dioxide) | 14808-60-7 | 0.3 | 0.3 | 0.3 | 50 | mg/m3 | T-0, T-1, T-2 changed. |  | 14808607 | 2772 | 2772
2591 | Silicic acid | 7699-41-4 | 10 | 10 | 75 | 400 | mg/m3 | T-2 changed. |  | 7699414 | 2056 | 2056
2592 | Silicic acid, aluminum calcium sodium salt | 1344-01-0 | 10 | 30 | 50 | 250 | mg/m3 | HSDB, TSCA listed, no toxixity data, suspected minor eye irritation ignored. . MW is a minimum. |  | 1344010 | 1603 | 1603
2593 | Silicic acid, sodium salt; (Sodium silicate) | 1344-09-8 | 7.5 | 25 | 150 | 500 | mg/m3 | ChemFinder pchem data. |  | 1344098 | 1604 | 1604
2594 | Silicofluoric acid; (Fluorosilicic acid) | 16961-83-4 | 3.16 | 9.48 | 15.8 | 50 | mg/m3 | T-0, T-1, T-2 changed. |  | 16961834 | 2818 | 2818
2595 | Silicon | 7440-21-3 | 15 | 30 | 250 | 500 | mg/m3 | T-2 changed. |  | 7440213 | 1943 | 1943
2596 | Silicon carbide | 409-21-2 | 15 | 30 | 250 | 500 | mg/m3 | T-2, T-3 changed. |  | 409212 | 1075 | 1075
2597 | Silicon nitride | 12033-89-5 | 10 | 30 | 50 | 250 | mg/m3 | TSCA, HC&Plisted, no toxicity data.. |  | 12033895 | 2558 | 2558
2598 | Silicon tetrafluoride; (Tetrafluorosilane) | 7783-61-1 | 0.805 | 35 | 110 | 110 | ppm | All Ts changed. |  | 7783611 | 2165 | 2165
2599 | Silicon(II) oxide; (Silicon oxide) | 10097-28-6 | 10 | 30 | 50 | 250 | mg/m3 |  |  | 10097286 | 2423 | 2423
2600 | Siloprene k 1000 | 63394-02-5 | 35 | 100 | 500 | 500 | mg/m3 | No pchem data found. |  | 63394025 | 3083 | 3083
2601 | Siloxanes and silicones, -di-Me,-reaction products with silica; (Hydrophobic silicon dioxide, amorphous) | 67762-90-7 | 6 | 15 | 125 | 500 | mg/m3 | SAX has CASRN = 63148-62-9, teratogen |  | 67762907 | 3123 | 3123
2602 | Siloxanes and silicones; (Silicone fluid, high temp) | 63148-58-3 | 10 | 10 | 50 | 250 | mg/m3 | MW estimated and used toxicity data for Silicone Y-6607 (Siloxanes), 67762-92-9 |  | 63148583 | 3077 | 3077
2603 | Silver | 7440-22-4 | 0.01 | 0.3 | 0.5 | 10 | mg/m3 |  |  | 7440224 | 1944 | 1944
2604 | Silver carbonate; (Silver(I) carbonate) | 534-16-7 | 0.0128 | 0.0383 | 0.0639 | 12.8 | mg/m3 | All Ts changed. |  | 534167 | 1156 | 1156
2605 | Silver chloride | 7783-90-6 | 0.0133 | 0.0399 | 0.0664 | 13.3 | mg/m3 | Solubity 6.9 g/100 mLwater @20C. T-0, T-2, T-3 changed. |  | 7783906 | 2175 | 2175
2606 | Silver cyanide | 506-64-9 | 25.7 | 25.7 | 25.7 | 129 | mg/m3 | All Ts changed. |  | 506649 | 1121 | 1121
2607 | Silver hydroxide | 12673-77-7 | 0.0116 | 0.0347 | 0.06 | 11.6 | mg/m3 | T-0, T-3 changed. |  | 12673777 | 2623 | 2623
2608 | Silver nitrate | 7761-88-8 | 0.0157 | 15.7 | 15.7 | 15.7 | mg/m3 | All Ts changed. |  | 7761888 | 2103 | 2103
2609 | Silver nitrite; (Silver(I) nitrite) | 7783-99-5 | 0.0143 | 0.0428 | 0.0713 | 14.3 | mg/m3 | All Ts changed. |  | 7783995 | 2176 | 2176
2610 | Silver oxide | 20667-12-3 | 10 | 30 | 50 | 50 | mg/m3 | Insoluble compound. |  | 20667123 | 2865 | 2865
2611 | Soda lime | 8006-28-8 | 5 | 5 | 5 | 25 | mg/m3 | Used CaO limits |  | 8006288 | 2266 | 2266
2612 | Sodium | 7440-23-5 | 0.5 | 0.5 | 5 | 50 | mg/m3 | NaOH limits used |  | 7440235 | 1945 | 1945
2613 | Sodium acetate | 127-09-3 | 15 | 40 | 300 | 500 | mg/m3 |  |  | 127093 | 911 | 911
2614 | Sodium acetate trihydrate; (Acetic acid, sodium salt trihydrate) | 6131-90-4 | 15 | 40 | 300 | 500 | mg/m3 | Monohydrate CASRN 31304-44-6, SAX SEG650 (LANL pchem data differs) |  | 6131904 | 1875 | 1875
2615 | Sodium aluminate | 1302-42-7 | 2 | 6 | 10 | 50 | mg/m3 |  |  | 1302427 | 1489 | 1489
2616 | Sodium aluminate; (Aluminum sodium oxide) | 11138-49-1 | 2 | 6 | 10 | 500 | mg/m3 |  |  | 11138491 | 2529 | 2529
2617 | Sodium aluminosilicate | 1344-00-9 | 3.5 | 10 | 150 | 500 | mg/m3 | Rat oral LD50 > 27 g/kg, LC > 140 mg/m3 not used. SAR |  | 1344009 | 1602 | 1602
2618 | Sodium aluminum silicate | 73987-94-7 | 3.5 | 10 | 15 | 500 | mg/m3 | SAR |  | 73987947 | 3180 | 3180
2619 | Sodium antimonate; (Sodium hexahydroxoantimonate) | 33908-66-6 | 0.792 | 2.37 | 4 | 79.2 | mg/m3 | TSCA has CASRN= 33908-66-6 for Na.Sb.(OH)6. T-0, T-1, T-3 changed. |  | 33908666 | 2986 | 2986
2620 | Sodium antimonate; (Antimonic acid, sodium salt) | 11112-10-0 | 1.01 | 3.04 | 5.07 | 101 | mg/m3 | TSCA lists CASRN = 15432-85-6 for Na.SbO3 |  | 11112100 | 2521 | 2521
2621 | Sodium antimonite | z-0061 | 0.874 | 2.62 | 4.37 | 87.4 | mg/m3 | All Ts changed. |  | 9999990061 | 3263 | 3263
2622 | Sodium argentate | z-0062 | 0.0153 | 0.0459 | 0.0764 | 15.3 | mg/m3 | T-1 changed. |  | 9999990062 | 3264 | 3264
2623 | Sodium arsenate | 7631-89-2 | 0.0271 | 7.5 | 13.5 | 13.5 | mg/m3 | REL-C ignored. All Ts changed. |  | 7631892 | 2016 | 2016
2624 | Sodium arsenite | 7784-46-5 | 0.0173 | 0.075 | 0.6 | 8.67 | mg/m3 | REL-C ignored. All Ts changed. |  | 7784465 | 2187 | 2187
2625 | Sodium azide | 26628-22-8 | 0.29 | 0.29 | 0.29 | 12.5 | mg/m3 |  |  | 26628228 | 2952 | 2952
2626 | Sodium beryllium oxide | z-0063 | 0.0124 | 0.0621 | 5 | 24.9 | mg/m3 | T-1, T-2 changed. |  | 9999990063 | 3265 | 3265
2627 | Sodium bicarbonate | 144-55-8 | 10 | 30 | 50 | 500 | mg/m3 |  |  | 144558 | 978 | 978
2628 | Sodium bifluoride; (Sodium hydrogen fluoride) | 1333-83-1 | 4.08 | 4.08 | 6 | 35 | mg/m3 |  |  | 1333831 | 1587 | 1587
2629 | Sodium bis(2-methoxyethoxy) aluminum hydride | 22722-98-1 | 15 | 45 | 75 | 350 | mg/m3 | No toxicity data found. T-1 changed. |  | 22722981 | 2893 | 2893
2630 | Sodium bismuthate | 12232-99-4 | 1.5 | 5 | 35 | 150 | mg/m3 | SAR TEELs 1.25, 4, 25, 200 mg/m3 not used |  | 12232994 | 2614 | 2614
2631 | Sodium bisulfate monohydrate | 10034-88-5 | 0.75 | 2.5 | 15 | 75 | mg/m3 |  |  | 10034885 | 2392 | 2392
2632 | Sodium bisulfate; (Sodium acid sulfate) | 7681-38-1 | 1.25 | 3.5 | 25 | 125 | mg/m3 |  |  | 7681381 | 2046 | 2046
2633 | Sodium bisulfite | 7631-90-5 | 5 | 15 | 25 | 500 | mg/m3 |  |  | 7631905 | 2017 | 2017
2634 | Sodium borate | 1303-96-4 | 2 | 6 | 200 | 500 | mg/m3 | Added. CASRN corrected. "Decahydrate" separate listing, different pchem. |  | 1303964 | 1496 | 1496
2635 | Sodium borate decahydrate | 1303-96-4 | 2 | 6 | 6 | 500 | mg/m3 | T-0, T-1, T-2 changed. |  | 1303964 | 1496 | 1497
2636 | Sodium borohydride | 16940-66-2 | 0.075 | 0.2 | 1.5 | 7.5 | mg/m3 |  |  | 16940662 | 2815 | 2815
2637 | Sodium bromate | 7789-38-0 | 0.6 | 1.5 | 12.5 | 60 | mg/m3 |  |  | 7789380 | 2214 | 2214
2638 | Sodium bromide | 7647-15-6 | 1.5 | 5 | 35 | 500 | mg/m3 |  |  | 7647156 | 2037 | 2037
2639 | Sodium butyl (2-ethylhexyl)phosphate | z-0064 | 0.02 | 0.06 | 0.4 | 2 | mg/m3 | SAR |  | 9999990064 | 3266 | 3266
2640 | Sodium butyl butylphosphonate | z-0065 | 0.02 | 0.06 | 0.4 | 2 | mg/m3 | SAR |  | 9999990065 | 3267 | 3267
2641 | Sodium cacodylate; (Sodium dimethylarsinate) | 124-65-2 | 1.07 | 3.2 | 40 | 500 | mg/m3 | T-0, T-1 changed. |  | 124652 | 895 | 895
2642 | Sodium cadminate | z-0066 | 0.0101 | 0.0604 | 0.101 | 18.1 | mg/m3 | T-3 changed. |  | 9999990066 | 3268 | 3268
2643 | Sodium carbonate | 497-19-8 | 10 | 30 | 50 | 500 | mg/m3 |  |  | 497198 | 1111 | 1111
2644 | Sodium carbonate monohydrate | 5968-11-6 | 1.5 | 5 | 35 | 150 | mg/m3 | HSDB data used. |  | 5968116 | 1856 | 1856
2645 | Sodium carboxymethyl cellulose; (Dowex 11) | 9004-32-4 | 0.4 | 1.25 | 7.5 | 500 | mg/m3 |  |  | 9004324 | 2319 | 2319
2646 | Sodium chloride | 7647-14-5 | 15 | 40 | 300 | 500 | mg/m3 |  |  | 7647145 | 2036 | 2036
2647 | Sodium chlorite | 7758-19-2 | 0.75 | 2.5 | 15 | 75 | mg/m3 | RTECS MF and MW differ from other sources |  | 7758192 | 2092 | 2092
2648 | Sodium chromate decahydrate | 13517-17-4 | 0.0329 | 0.987 | 20 | 98.7 | mg/m3 | New OSHA PEL-TWA, T-0, T-1, T-2 changed. |  | 13517174 | 2685 | 2685
2649 | Sodium chromate tetrahydrate | 10034-82-9 | 0.0291 | 0.873 | 15 | 87.4 | mg/m3 | New OSHA PEL-TWA, all Ts changed. |  | 10034829 | 2390 | 2390
2650 | Sodium chromate(VI); (Disodium chromate) | 7775-11-3 | 0.0156 | 0.125 | 0.75 | 46.7 | mg/m3 | New OSHA PEL-TWA, all Ts changed. |  | 7775113 | 2111 | 2111
2651 | Sodium citrate; (Monosodium citrate) | 18996-35-5 | 10 | 30 | 50 | 500 | mg/m3 |  |  | 18996355 | 2843 | 2843
2652 | Sodium cobaltinitrite | 13600-98-1 | 0.125 | 0.4 | 3 | 15 | mg/m3 |  |  | 13600981 | 2706 | 2706
2653 | Sodium cyanide | 143-33-9 | 5 | 5 | 5 | 47.1 | mg/m3 |  |  | 143339 | 974 | 974
2654 | Sodium cyclopentadienylide; (Cyclopentadienyl sodium) | 4984-82-1 | 10 | 30 | 50 | 250 | mg/m3 | No toxicity data. Ignites in air. |  | 4984821 | 1827 | 1827
2655 | Sodium deuteroxide | 14014-06-3 | 0.15 | 0.5 | 5 | 50 | mg/m3 | Added. Not in databases, MSDS has no useful data. |  | 14014063 | 2746 | 2746
2656 | Sodium dichromate dihydrate | 7789-12-0 | 0.0143 | 0.43 | 0.716 | 43 | mg/m3 | New OSHA PEL-TWA, all Ts changed. |  | 7789120 | 2206 | 2206
2657 | Sodium dichromate; (Disodium dichromate) | 10588-01-9 | 0.0126 | 20 | 37.8 | 37.8 | mg/m3 | New OSHA PEL-TWA, all Ts changed. |  | 10588019 | 2511 | 2511
2658 | Sodium diethyldithiocarbamate trihydrate | 20624-25-3 | 6 | 15 | 125 | 500 | mg/m3 |  |  | 20624253 | 2864 | 2864
2659 | Sodium diethyldithiocarbamate; (Diethyldithiocarbamic acid, sodium salt) | 148-18-5 | 2 | 6 | 250 | 500 | mg/m3 | T-2 changed. |  | 148185 | 981 | 981
2660 | Sodium dihydrogen phosphate; (Sodium phosphate monobasic, monohydrate) | 10049-21-5 | 100 | 300 | 500 | 500 | mg/m3 | HSDB data. |  | 10049215 | 2418 | 2418
2661 | Sodium dithionate dihydrate | 7631-94-9 | 10 | 30 | 50 | 250 | mg/m3 | No toxicity data; error in H&N |  | 7631949 | 2018 | 2018
2662 | Sodium dodecylbenzenesulfonate; (Dodecyl benzene sodium sulfonate) | 25155-30-0 | 4 | 12.5 | 75 | 200 | mg/m3 |  |  | 25155300 | 2921 | 2921
2663 | Sodium ethoxide | 141-52-6 | 1.5 | 5 | 35 | 150 |  | Added. No toxicity data found. |  | 141526 | 952 | 952
2664 | Sodium ferrocyanide | 13601-19-9 | 5.44 | 16.3 | 27.2 | 500 | mg/m3 | T-0, T-1, T-2 changed. |  | 13601199 | 2708 | 2708
2665 | Sodium fluoride | 7681-49-4 | 5.53 | 5.53 | 5.53 | 75 | mg/m3 | T-0, T-1, T-2 changed. |  | 7681494 | 2047 | 2047
2666 | Sodium formate | 141-53-7 | 40 | 125 | 500 | 500 | mg/m3 |  |  | 141537 | 953 | 953
2667 | Sodium gluconate | 527-07-1 | 0.6 | 2 | 15 | 75 | mg/m3 |  |  | 527071 | 1150 | 1150
2668 | Sodium glycinate | 6000-44-8 | 1 | 3.5 | 25 | 125 | ppm |  |  | 6000448 | 1861 | 1861
2669 | Sodium glycolate; (Sodium hydroxyacetate) | 2836-32-0 | 10 | 30 | 200 | 750 | ppm | See LEL formatting note. | 66000 | 2836320 | 1741 | 1741
2670 | Sodium hexamethyldisilazane; (Sodium bis(trimethylsilyl)amide) | 1070-89-9 | 10 | 30 | 50 | 250 | mg/m3 | TSCA listed |  | 1070899 | 1462 | 1462
2671 | Sodium hydride | 7646-69-7 | 10 | 10 | 10 | 10 | mg/m3 |  |  | 7646697 | 2029 | 2029
2672 | Sodium hydrogen lead oxide | z-0067 | 0.06 | 0.06 | 0.06 | 125 | mg/m3 | SAR |  | 9999990067 | 3269 | 3269
2673 | Sodium hydrogen metasilicate | z-0068 | 4 | 12.5 | 75 | 400 | mg/m3 | SAR |  | 9999990068 | 3270 | 3270
2674 | Sodium hydrogen pyrophosphate | z-0069 | 4 | 12.5 | 20 | 400 | mg/m3 | SAR |  | 9999990069 | 3271 | 3271
2675 | Sodium hydrosulfite | 7775-14-6 | 10 | 30 | 50 | 250 | mg/m3 |  |  | 7775146 | 2112 | 2112
2676 | Sodium hydroxide | 1310-73-2 | 0.5 | 0.5 | 5 | 50 | mg/m3 | ERPG-1, -2, -3 |  | 1310732 | 1527 | 1527
2677 | Sodium hypochlorite | 7681-52-9 | 0.6 | 2 | 50 | 500 | mg/m3 | WEEL added, toxicity data updated. T-0, T-1, T-2 changed. |  | 7681529 | 2048 | 2048
2678 | Sodium hypochlorite pentahydrate | 10022-70-5 | 0.075 | 0.2 | 1.5 | 500 | mg/m3 |  |  | 10022705 | 2362 | 2362
2679 | Sodium hypophosphite | 7681-53-0 | 6 | 20 | 125 | 500 | mg/m3 | No pchem data found. |  | 7681530 | 2049 | 2049
2680 | Sodium hypophosphite hydrate | 123333-67-5 | 6 | 20 | 125 | 500 | mg/m3 | Used toxicity data for Na hypophosphite, CASRN 7681-53-0 |  | 123333675 | 3204 | 3204
2681 | Sodium iodate | 7681-55-2 | 2 | 6 | 40 | 200 | mg/m3 | Deleted iodine concentration limits. All Ts changed. |  | 7681552 | 2050 | 2050
2682 | Sodium iodide | 7681-82-5 | 0.75 | 2.5 | 15 | 500 | mg/m3 |  |  | 7681825 | 2052 | 2052
2683 | Sodium isothiocyanate; (Thiocyanic acid, sodium salt) | 540-72-7 | 0.25 | 0.75 | 6 | 100 | mg/m3 |  |  | 540727 | 1169 | 1169
2684 | Sodium lactate; (Lactic acid, monosodium salt) | 72-17-3 | 15 | 40 | 300 | 500 | mg/m3 | Added. |  | 72173 | 129 | 129
2685 | Sodium lanthanate | z-0070 | 0.4 | 1.25 | 2.5 | 2.5 | mg/m3 | No "lanthanate" listing found SAR |  | 9999990070 | 3272 | 3272
2686 | Sodium lauryl sulfate | 151-21-3 | 0.35 | 1 | 6 | 500 | mg/m3 |  |  | 151213 | 993 | 993
2687 | Sodium metabisulfite | 7681-57-4 | 5 | 15 | 25 | 100 | mg/m3 |  |  | 7681574 | 2051 | 2051
2688 | Sodium metaborate | 7775-19-1 | 6.18 | 18.5 | 30.9 | 500 | mg/m3 | SAX, RTECS, HSDB MF = BHO2.Na, not NaBO2. T-0, T-1, T-2 changed. |  | 7775191 | 2113 | 2113
2689 | Sodium metaphosphate | 10361-03-2 | 3.5 | 10 | 75 | 350 | mg/m3 |  |  | 10361032 | 2486 | 2486
2690 | Sodium metasilicate | z-0071 | 49.9 | 150 | 250 | 500 | mg/m3 | LANL CASRN not used because MF in SAX and RTECS different (see sodium silicate). HSDB, CHRIS and TSCA MF also differ |  | 9999990071 | 3273 | 3273
2691 | Sodium metasilicate nonahydrate | 13517-24-3 | 102 | 306 | 500 | 500 | mg/m3 |  |  | 13517243 | 2686 | 2686
2692 | Sodium metavanadate; (Sodium vanadate) | 13718-26-8 | 0.1 | 0.35 | 2 | 30 | mg/m3 |  |  | 13718268 | 2718 | 2718
2693 | Sodium methylate | 124-41-4 | 7.5 | 25 | 150 | 500 | mg/m3 |  |  | 124414 | 892 | 892
2694 | Sodium molybdate dihydrate; (Disodium molybdate dihydrate) | 10102-40-6 | 12.6 | 12.6 | 200 | 200 | mg/m3 | T-0, T-1 changed. |  | 10102406 | 2441 | 2441
2695 | Sodium monoxide; (Sodium oxide) | 12401-86-4 | 10 | 10 | 10 | 10 | mg/m3 |  |  | 12401864 | 2616 | 2616
2696 | Sodium nickel oxide (Liquid) | 37367-09-2 | 2.33 | 2.33 | 2.33 | 23.3 | mg/m3 | All Ts changed. |  | 37367092 | 3003 | 3003
2697 | Sodium nickelate (Liquids) | z-0073 | 2.94 | 2.94 | 3 | 29.4 | mg/m3 | T-0, T-1, T-2 changed. |  | 9999990073 | 3274 | 3274
2698 | Sodium nickelate (Solids) | z-0074 | 2.94 | 2.94 | 3 | 29.4 | mg/m3 | T-0, T-1 changed. |  | 9999990074 | 3275 | 3275
2699 | Sodium nitrate | 7631-99-4 | 0.4 | 1 | 7.5 | 100 | mg/m3 |  |  | 7631994 | 2021 | 2021
2700 | Sodium nitrite | 7632-00-0 | 0.04 | 0.125 | 1 | 60 | mg/m3 |  |  | 7632000 | 2022 | 2022
2701 | Sodium nitroferricyanide | 14402-89-2 | 0.6 | 2 | 12.5 | 20 | mg/m3 |  |  | 14402892 | 2759 | 2759
2702 | Sodium o-benzyl-p-chlorophenate | 3184-65-4 | 10 | 30 | 50 | 250 | mg/m3 |  |  | 3184654 | 1759 | 1759
2703 | Sodium orthovanadate | 13721-39-6 | 0.182 | 0.25 | 1.82 | 35.4 | mg/m3 | T-0, T-1, T-2 changed. |  | 13721396 | 2721 | 2721
2704 | Sodium oxalate | 62-76-0 | 10 | 30 | 50 | 50 | mg/m3 |  |  | 62760 | 83 | 83
2705 | Sodium pentachlorophenate | 131-52-2 | 1 | 3.5 | 24 | 75 | mg/m3 | T-2 changed. |  | 131522 | 926 | 926
2706 | Sodium perchlorate | 7601-89-0 | 10 | 30 | 50 | 500 | mg/m3 |  |  | 7601890 | 2012 | 2012
2707 | Sodium perchlorate monohydrate | 7791-07-3 | 5 | 15 | 100 | 500 | mg/m3 |  |  | 7791073 | 2239 | 2239
2708 | Sodium permanganate | 10101-50-5 | 0.517 | 7.75 | 12.9 | 500 | mg/m3 | Added. HC&P data are for the trihydrate. |  | 10101505 | 2429 | 2429
2709 | Sodium peroxide | 1313-60-6 | 10 | 10 | 10 | 10 | mg/m3 |  |  | 1313606 | 1535 | 1535
2710 | Sodium perrhenate; (Rhenium(VII) sodium oxide) | 13472-33-8 | 10 | 30 | 50 | 500 | mg/m3 |  |  | 13472338 | 2673 | 2673
2711 | Sodium persulfate | 7775-27-1 | 0.1 | 0.3 | 20 | 100 | mg/m3 | T-2 changed. |  | 7775271 | 2114 | 2114
2712 | Sodium pertechnetate | 13718-28-0 | 10 | 30 | 50 | 250 | mg/m3 | Radiation dose will dominate |  | 13718280 | 2719 | 2719
2713 | Sodium phosphate | 7632-05-5 | 0.75 | 2.5 | 15 | 75 | mg/m3 | Mouse LD > 100 mg/kg |  | 7632055 | 2024 | 2024
2714 | Sodium phosphate, dibasic | 7558-79-4 | 60 | 200 | 500 | 500 | mg/m3 | Spelling corrected. |  | 7558794 | 2007 | 2007
2715 | Sodium phosphate, dibasic, dodecahydrate | 10039-32-4 | 1.5 | 5 | 35 | 150 | mg/m3 |  |  | 10039324 | 2400 | 2400
2716 | Sodium phosphate, dibasic, heptahydrate | 7782-85-6 | 50 | 150 | 500 | 500 | mg/m3 |  |  | 7782856 | 2140 | 2140
2717 | Sodium phosphate, monobasic | 7558-80-7 | 35 | 100 | 500 | 500 | mg/m3 |  |  | 7558807 | 2008 | 2008
2718 | Sodium phosphate, tribasic | 7601-54-9 | 1.5 | 5 | 500 | 500 | mg/m3 | WEEL-STEL added, T-0, T-1, T-2 changed. |  | 7601549 | 2011 | 2011
2719 | Sodium phosphate, tribasic, dodecahydrate | 10101-89-0 | 10 | 30 | 50 | 500 | mg/m3 |  |  | 10101890 | 2434 | 2434
2720 | Sodium phosphate, tribasic; (Sodium hexametaphosphate; Calgon) | 10124-56-8 | 25 | 75 | 500 | 500 | mg/m3 |  |  | 10124568 | 2456 | 2456
2721 | Sodium phosphate, tribasic; (Sodium trimetaphosphate) | 7785-84-4 | 15 | 40 | 300 | 500 | mg/m3 |  |  | 7785844 | 2188 | 2188
2722 | Sodium polyphosphate | 68915-31-1 | 12.5 | 40 | 250 | 500 | mg/m3 |  |  | 68915311 | 3153 | 3153
2723 | Sodium polytungstate | 12141-67-2 | 6.77 | 13.5 | 35 | 150 | mg/m3 | TSCA listed, no toxicity or pchem data found. T-0, T-1 changed. |  | 12141672 | 2604 | 2604
2724 | Sodium potassium tartrate tetrahydrate | 6381-59-5 | 20 | 60 | 400 | 500 | mg/m3 | HC&N listed under CASRN 304-59-6, used HSDB toxicity data |  | 6381595 | 1885 | 1885
2725 | Sodium potassium tartrate; (Potassium sodium tartrate) | 304-59-6 | 20 | 60 | 400 | 500 | mg/m3 | HSDB toxicity data used. SAX no. added. |  | 304596 | 1032 | 1032
2726 | Sodium p-tert-amylphenate; (4-(1,1-dimethylpropyl)phenol, sodium salt) | 31366-95-7 | 10 | 30 | 50 | 250 | mg/m3 |  |  | 31366957 | 2982 | 2982
2727 | Sodium pyrophosphate decahydrate | 13472-36-1 | 10 | 30 | 200 | 500 | mg/m3 | Corrected name. Used toxicity of disodium pyrophosphate, CASRN = 7758-16-9 |  | 13472361 | 2674 | 2674
2728 | Sodium pyrophosphate, di- | 7758-16-9 | 10 | 30 | 200 | 500 | mg/m3 | T-2 changed. |  | 7758169 | 2091 | 2091
2729 | Sodium pyruvate (pyruvic acid, sodium salt) | 113-24-6 | 10 | 30 | 50 | 250 | mg/m3 | Added. TSCA listed, no toxicity data found. |  | 113246 | 795 | 795
2730 | Sodium salicylate | 54-21-7 | 40 | 100 | 500 | 500 | mg/m3 | Added. Sodium salicate, 13870-30-9, not found in databases. "Salicate" not found, changed to sodium salicylate, sodium silicate already has TEELs.. |  | 54217 | 21 | 21
2731 | Sodium salicylate; (Salicylic acid, sodium salt) | 54-21-7 | 40 | 100 | 500 | 500 | mg/m3 |  |  | 54217 | 21 | 22
2732 | Sodium selenate; (Disodium selenate) | 13410-01-0 | 0.479 | 1.44 | 1.6 | 1.6 | mg/m3 | T-0, T-1 changed. |  | 13410010 | 2642 | 2642
2733 | Sodium selenite | 10102-18-8 | 0.438 | 1.31 | 2.3 | 3 | mg/m3 | T-0, T-1 changed. |  | 10102188 | 2439 | 2439
2734 | Sodium silicate; (Sodium metasilicate) | 6834-92-0 | 4 | 12.5 | 75 | 500 | mg/m3 | T-0, T-1, T-2 changed. |  | 6834920 | 1896 | 1896
2735 | Sodium stannate | 12058-66-1 | 3.58 | 10.8 | 17.9 | 179 | mg/m3 | As inorganic tin compound Ts = 3.5, 10.5, 30, 150 mg/m3. All Ts changed. SAR not used. |  | 12058661 | 2577 | 2577
2736 | Sodium stearate | 822-16-2 | 0.15 | 0.5 | 3.5 | 15 | mg/m3 |  |  | 822162 | 1395 | 1395
2737 | Sodium strontium phosphate | 19553-80-1 | 10 | 30 | 50 | 500 | mg/m3 | SAR |  | 19553801 | 2850 | 2850
2738 | Sodium succinate | 150-90-3 | 5 | 15 | 100 | 600 | ppm | See LEL formatting note. | 36000 | 150903 | 991 | 991
2739 | Sodium succinate, hexahydrate | 6106-21-4 | 35 | 100 | 500 | 500 | mg/m3 | Not found in databases. MF and MW from ChemFinder |  | 6106214 | 1872 | 1872
2740 | Sodium sulfate, anhydrous | 7757-82-6 | 10 | 30 | 500 | 500 | mg/m3 |  |  | 7757826 | 2084 | 2084
2741 | Sodium sulfhydrate; (Sodium hydrosulfide) | 16721-80-5 | 0.06 | 0.15 | 1.25 | 6 | mg/m3 |  |  | 16721805 | 2800 | 2800
2742 | Sodium sulfide | 1313-82-2 | 0.75 | 2.5 | 15 | 75 | mg/m3 |  |  | 1313822 | 1536 | 1536
2743 | Sodium sulfide nonahydrate | 1313-84-4 | 0.2 | 0.6 | 4 | 20 | mg/m3 | HHR = 3 in MSDS. |  | 1313844 | 1537 | 1537
2744 | Sodium sulfite | 7757-83-7 | 10 | 30 | 50 | 100 | mg/m3 |  |  | 7757837 | 2085 | 2085
2745 | Sodium tartrate dihydrate | 6106-24-7 | 5 | 15 | 100 | 500 | mg/m3 | Not found in databases. NFPA HHR = 1, MSDS pchem and rat LD50 data. |  | 6106247 | 1873 | 1873
2746 | Sodium tellurate | 10101-83-4 | 0.186 | 0.559 | 0.931 | 150 | mg/m3 | T-0, T-1, T-2 changed. |  | 10101834 | 2433 | 2433
2747 | Sodium tellurite | 10102-20-2 | 0.174 | 0.521 | 7.5 | 25 | mg/m3 | T-0, T-1 changed. |  | 10102202 | 2440 | 2440
2748 | Sodium tetraborate, di- | 1330-43-4 | 1 | 6 | 6 | 6 | mg/m3 | All Ts changed. |  | 1330434 | 1579 | 1579
2749 | Sodium tetrafluoroborate(1-) | 13755-29-8 | 3.61 | 10.8 | 18.1 | 100 | mg/m3 | T-0, T-1, T-2 changed. |  | 13755298 | 2724 | 2724
2750 | Sodium tetraphenyl borate | 143-66-8 | 1.25 | 3.5 | 25 | 125 | mg/m3 |  |  | 143668 | 976 | 976
2751 | Sodium thiosulfate | 7772-98-7 | 10 | 30 | 50 | 500 | mg/m3 |  |  | 7772987 | 2104 | 2104
2752 | Sodium thiosulfate pentahydrate | 10102-17-7 | 10 | 30 | 50 | 500 | mg/m3 |  |  | 10102177 | 2438 | 2438
2753 | Sodium titanate | 12034-34-3 | 10 | 30 | 50 | 250 | mg/m3 | Added. TSCA listed, no toxicity or pchem data found. |  | 12034343 | 2559 | 2559
2754 | Sodium tridecylbenzene sulfonate | 26248-24-8 | 2 | 6 | 40 | 200 | mg/m3 | MF and MW differ in databases. No mammalian toxicity data found, HSDB probable human LD 0.5-5.0 g/kg |  | 26248248 | 2943 | 2943
2755 | Sodium triethylborohydride | 17979-81-6 | 22.6 | 67.7 | 113 | 150 | mg/m3 | Added. Not found in databases, MSDS HHR = 3. |  | 17979816 | 2832 | 2832
2756 | Sodium trihydrogen silicate | z-0076 | 10 | 30 | 50 | 250 | mg/m3 |  |  | 9999990076 | 3276 | 3276
2757 | Sodium tripolyphosphate | 7758-29-4 | 10 | 30 | 50 | 500 | mg/m3 |  |  | 7758294 | 2093 | 2093
2758 | Sodium tungstate | 13472-45-2 | 1 | 3 | 7.5 | 500 | mg/m3 | T-2 changed. |  | 13472452 | 2675 | 2675
2759 | Sodium tungstate dihydrate | 10213-10-2 | 1.79 | 5.38 | 15 | 75 | mg/m3 | SAX No. added. T-0, T-1, T-2 changed. |  | 10213102 | 2470 | 2470
2760 | Sodium uranate; (Sodium diuranate) | 66018-57-3 | 0.0779 | 0.935 | 3 | 15.6 | mg/m3 | Name and CASRN changed. All Ts changed. |  | 66018573 | 3118 | 3118
2761 | Sodium uranium oxide monohydrate | 13721-34-1 | 0.0666 | 0.799 | 2.5 | 13.3 | mg/m3 | TSCA listed, used HC&P "monohydrate" MW and MF. No toxicity data found. All Ts changed. |  | 13721341 | 2720 | 2720
2762 | Sodium uranyl carbonate | z-0078 | 0.395 | 0.948 | 3 | 15.8 | mg/m3 | T-1, T-2, T-3 changed. |  | 9999990078 | 3277 | 3277
2763 | Sodium zirconate; (Disodium zirconium oxide) | 12201-48-8 | 10.9 | 21.8 | 21.8 | 54.6 | mg/m3 | All Ts changed. |  | 12201488 | 2610 | 2610
2764 | Sodium-Potassium | 11135-81-2 | 0.482 | 0.482 | 5 | 50 | mg/m3 | ERPGs for NaOH used. MW for 78wt.% K and 22 wt.% Na. T-0, T-1 changed. |  | 11135812 | 2528 | 2528
2765 | Solvent naphtha, petroleum, medium aliphatic; (Mineral spirits, naphtha) | 64742-88-7 | 10 | 30 | 50 | 500 | mg/m3 |  |  | 64742887 | 3106 | 3106
2766 | Solvent Yellow 3 | 97-56-3 | 2 | 6 | 40 | 500 | mg/m3 |  |  | 97563 | 446 | 446
2767 | Soman; (3,3-Dimethyl-2-butyl methylphosphonofluoridate, GD) | 96-64-0 | 6e-05 | 0.00018 | 0.0022 | 0.017 | ppm | Final AEGL-1, -2, -3. T-0 changed. |  | 96640 | 439 | 439
2768 | Sorbitan monolaurate; (D-Glucitol,-1,4-anhydro-,-6-dodecanoate-) | 5959-89-7 | 10 | 30 | 50 | 250 | mg/m3 | Added. TSCA, H&N listed. No toxicity or pchem data found. |  | 5959897 | 1852 | 1852
2769 | Sorbitan monostearate polyoxyethylene; (Ethoxylated sorbitan monostearate) | 9005-67-8 | 0.75 | 2 | 15 | 500 | mg/m3 | No pchem data found. |  | 9005678 | 2333 | 2333
2770 | Sorbitan trioleate | 26266-58-0 | 15 | 50 | 350 | 500 | mg/m3 | Added. No pchem data found. |  | 26266580 | 2944 | 2944
2771 | Sorbitan, monolaurate | 1338-39-2 | 350 | 500 | 500 | 500 | mg/m3 | No pchem data found. |  | 1338392 | 1595 | 1595
2772 | Sorbitan, monooleate | 1338-43-8 | 250 | 500 | 500 | 500 | mg/m3 |  |  | 1338438 | 1597 | 1597
2773 | Sorbitan, monooleate polyoxyethylene; (Polyethylene sorbitan monooleate; Tween 80) | 9005-65-6 | 0.75 | 2.5 | 15 | 500 | mg/m3 | MF and MW unknown. |  | 9005656 | 2331 | 2331
2774 | Sorbitan, monostearate | 1338-41-6 | 400 | 500 | 500 | 500 | mg/m3 |  |  | 1338416 | 1596 | 1596
2775 | Sorbitol, d-; (d-Glucitol) | 50-70-4 | 40 | 125 | 500 | 500 | mg/m3 | Pchem data vary among sources |  | 50704 | 8 | 8
2776 | Spiro(isobenzofuran-1(3H),9'-(9H)xanthen)-3-one, 3',6'-dihydroxy-; (Fluorescein) | 2321-07-5 | 0.4 | 1.25 | 7.5 | 250 | mg/m3 | Name corrected. Density not available, assumed to be 1.0. |  | 2321075 | 1696 | 1696
2777 | Squalene | 111-02-4 | 20 | 60 | 400 | 500 | mg/m3 | Added. MSDS pchem data. |  | 111024 | 734 | 734
2778 | Squalene; (2,6,10,15,19,23-Hexamethyl-2,6,10,14,18,22-tetracosahexene, (all-E)-) | 111-02-4 | 20 | 60 | 400 | 500 | mg/m3 | Synonym corrected. |  | 111024 | 734 | 735
2779 | Stannic chloride; (Tin(IV) chloride; Tin(IV) tetrachloride) | 7646-78-8 | 4.39 | 4.39 | 5 | 219 | mg/m3 | T-0, T-1, T-3 changed. |  | 7646788 | 2030 | 2030
2780 | Stannous chloride; (Tin(II) chloride (1:2)) | 7772-99-8 | 3.19 | 9.58 | 16 | 160 | mg/m3 | All Ts changed. |  | 7772998 | 2105 | 2105
2781 | Stannous octoate | 301-10-0 | 0.341 | 1.023 | 15 | 85.3 | mg/m3 | Added. TSCA listed, MSDS data. |  | 301100 | 1029 | 1029
2782 | Starch dust | 9005-25-8 | 15 | 30 | 500 | 500 | mg/m3 | Synonym deleted, conc. dep. changed from Y to N. T-2 changed. |  | 9005258 | 2329 | 2329
2783 | Stibine | 7803-52-3 | 0.1 | 0.1 | 0.5 | 1.5 | ppm | ERPG-2, -3. |  | 7803523 | 2250 | 2250
2784 | Stilbene | 588-59-0 | 5 | 15 | 100 | 500 | mg/m3 | Name corrected. PNOS deleted, T-0, T-1, T-2 changed. |  | 588590 | 1247 | 1247
2785 | Stilbene 3; (Stilbene 420; Tinopal CBS, Disodium 4,4'-bis(2-sulfostyryl)biphenyl) | 27344-41-8 | 0.25 | 0.75 | 6 | 500 | mg/m3 | Synonym added. Toxicity data added, conc. dep changed from Y to N, |  | 27344418 | 2960 | 2960
2786 | Stoddard solvent; (Mineral spirits, 85% nonane and 15% trimethyl benzene) | 8052-41-3 | 500 | 500 | 500 | 500 | mg/m3 | See LEL formatting note. | 41551.4775 | 8052413 | 2285 | 2285
2787 | Strontium | 7440-24-6 | 10 | 30 | 50 | 250 | mg/m3 |  |  | 7440246 | 1946 | 1946
2788 | Strontium carbonate | 1633-05-2 | 20 | 20 | 20 | 20 | mg/m3 | HSDB and TSCA MF = C-H2-O3-Sr, but HSDB MW =147.63 SAR |  | 1633052 | 1633 | 1633
2789 | Strontium chloride | 10476-85-4 | 7.5 | 20 | 150 | 500 | mg/m3 | "Heptahydrate removed from name, MW and MF corrected. |  | 10476854 | 2505 | 2505
2790 | Strontium hydroxide | 18480-07-4 | 0.75 | 0.75 | 20 | 75 | mg/m3 | RTECS has some toxicity data. SAR |  | 18480074 | 2835 | 2835
2791 | Strontium nitrate | 10042-76-9 | 10 | 30 | 250 | 500 | mg/m3 | T-2 changed. |  | 10042769 | 2402 | 2402
2792 | Strontium nitrite; (Nitrous acid, strontium salt) | 13470-06-9 | 0.04 | 0.1 | 0.75 | 75 | mg/m3 | SAR |  | 13470069 | 2668 | 2668
2793 | Strontium oxalate | 814-95-9 | 7.5 | 25 | 60 | 75 | mg/m3 | TSCA MF = C2-H2-O4.Sr No toxicity data found SAR |  | 814959 | 1391 | 1391
2794 | Strontium phosphate; (Strontium orthophosphate) | 14414-90-5 | 10 | 30 | 500 | 500 | mg/m3 | RTECS MF = H3-O4-P.xSr, MW = 448.48, x = 4. HC&P CASRN = 7446-28-8, MW = 452.80. SAR |  | 14414905 | 2760 | 2760
2795 | Strontium sulfate | 7759-02-6 | 10 | 30 | 50 | 250 | mg/m3 |  |  | 7759026 | 2101 | 2101
2796 | Strychnine | 57-24-9 | 0.15 | 0.3 | 0.3 | 3 | mg/m3 |  |  | 57249 | 48 | 48
2797 | Strychnine sulfate (2:1) | 60-41-3 | 1 | 3 | 5 | 30 | mg/m3 |  |  | 60413 | 69 | 69
2798 | Styrene | 100-42-5 | 20 | 20 | 130 | 1100 | ppm | ERPG-1, -2, -3, interim AEGL-1, -2, -3. All Ts changed. See LEL formatting note. | 9000 | 100425 | 503 | 503
2799 | Styrene oxide; (1,2-Epoxyethylbenzene) | 96-09-3 | 4 | 12.5 | 50 | 50 | ppm |  |  | 96093 | 422 | 422
2800 | Styrene-allyl alcohol copolymer | 25119-62-4 | 10 | 30 | 50 | 250 | mg/m3 | TSCA listed, no toxicity or pchem data found. No MSDS, assumed solid. |  | 25119624 | 2916 | 2916
2801 | Styrenesulfonate), Poly(Sodium 4- | 25704-18-1 | 150 | 500 | 500 | 500 | mg/m3 | Added. Rat oral LD50 > 8 g/kg |  | 25704181 | 2935 | 2935
2802 | Succinic acid | 110-15-6 | 7.5 | 25 | 200 | 500 | mg/m3 |  |  | 110156 | 701 | 701
2803 | Succinic anhydride | 108-30-5 | 0.75 | 2 | 15 | 500 | mg/m3 |  |  | 108305 | 637 | 637
2804 | Sucrose | 57-50-1 | 15 | 30 | 50 | 500 | mg/m3 |  | #VALUE! | 57501 | 51 | 51
2805 | Sucrose, diacetate hexaisobutyrate; (Sucrose acetate isobutyrate; SAIB) | 126-13-6 | 12.5 | 40 | 300 | 500 | mg/m3 |  |  | 126136 | 900 | 900
2806 | Sulfamic acid | 5329-14-6 | 12.5 | 40 | 250 | 500 | mg/m3 |  |  | 5329146 | 1835 | 1835
2807 | Sulfanilamide | 63-74-1 | 1 | 3 | 20 | 500 | mg/m3 |  |  | 63741 | 86 | 86
2808 | Sulfanilic acid | 121-57-3 | 50 | 150 | 500 | 500 | mg/m3 |  |  | 121573 | 849 | 849
2809 | Sulfonic acids, petroleum; (Petrolatum acid sulfonate) | 61789-85-3 | 10 | 30 | 50 | 250 | mg/m3 |  |  | 61789853 | 3061 | 3061
2810 | Sulfonylbis-ethanol, 2,2'- | 2580-77-0 | 1.5 | 5 | 35 | 150 | mg/m3 | Name corrected. TSCA, H&N listed, pchem data ex MSDS, no toxicity data. |  | 2580770 | 1717 | 1717
2811 | Sulfosalicylic acid | 97-05-2 | 10 | 30 | 200 | 500 | mg/m3 |  |  | 97052 | 444 | 444
2812 | Sulfosalicylic acid, dihydrate, crystal | 5965-83-3 | 7.5 | 20 | 150 | 500 | mg/m3 | Not found in databases. MSDS MP and rat LD50. |  | 5965833 | 1855 | 1855
2813 | Sulfotep; (TEDP) | 3689-24-5 | 0.2 | 0.5 | 3.5 | 10 | mg/m3 | T-1 changed. |  | 3689245 | 1784 | 1784
2814 | Sulfur | 7704-34-9 | 0.125 | 0.4 | 2.5 | 12.5 | mg/m3 |  | #VALUE! | 7704349 | 2059 | 2059
2815 | Sulfur dioxide | 7446-09-5 | 0.2 | 0.2 | 0.75 | 30 | ppm | Interim AEGL-1, -2, -3, ERPG-1, -2, -3. T-3 changed. |  | 7446095 | 1988 | 1988
2816 | Sulfur hexafluoride | 2551-62-4 | 1000 | 3000 | 5000 | 5000 | ppm |  |  | 2551624 | 1714 | 1714
2817 | Sulfur monochloride | 10025-67-9 | 0.53 | 0.53 | 6.4 | 15 | ppm | Interim AEGL-1, -2, -3. All Ts changed. |  | 10025679 | 2366 | 2366
2818 | Sulfur pentafluoride | 5714-22-7 | 0.01 | 0.01 | 0.01 | 1 | ppm |  |  | 5714227 | 1845 | 1845
2819 | Sulfur tetrafluoride | 7783-60-0 | 0.1 | 0.1 | 2.08 | 2.08 | ppm |  |  | 7783600 | 2164 | 2164
2820 | Sulfur trioxide | 7446-11-9 | 0.06 | 0.2 | 8.7 | 160 | mg/m3 | Interim AEGL-1, -2, -3; ERPG-1, -2, -3. All Ts changed. |  | 7446119 | 1989 | 1989
2821 | Sulfuric acid | 7664-93-9 | 0.2 | 0.2 | 8.7 | 160 | mg/m3 | Interim AEGL-1, -2, -3; ERPG-1, -2, -3. All Ts changed. |  | 7664939 | 2044 | 2044
2822 | Sulfuric Acid D2; (Deuterosulfuric acid) | 13813-19-9 | 1 | 1 | 3 | 15 | mg/m3 | Added. TSCA lisyed, no toxicity data found, MBDS HHR = 3 |  | 13813199 | 2730 | 2730
2823 | Sulfurous acid | 7782-99-2 | 0.0125 | 0.04 | 0.3 | 1.5 | mg/m3 | Exists only in solution |  | 7782992 | 2143 | 2143
2824 | Sulfuryl chloride | 7791-25-5 | 0.4 | 1.25 | 7.5 | 15 | ppm |  |  | 7791255 | 2246 | 2246
2825 | Sulfuryl fluoride | 2699-79-8 | 5 | 10 | 200 | 200 | ppm | ERPGs in process. |  | 2699798 | 1732 | 1732
2826 | Talc | 14807-96-6 | 2 | 2 | 10 | 500 | mg/m3 |  |  | 14807966 | 2771 | 2771
2827 | Tall oil (alkyd resin) | 68333-62-0 | 10 | 30 | 50 | 250 | mg/m3 |  |  | 68333620 | 3133 | 3133
2828 | Tantalum | 7440-25-7 | 5 | 10 | 500 | 500 | mg/m3 | T-2 changed. |  | 7440257 | 1947 | 1947
2829 | Tantalum carbide | 12070-06-3 | 5.33 | 10.7 | 500 | 500 | mg/m3 | TSCA and HSDB listed, no specific toxicity data. |  | 12070063 | 2586 | 2586
2830 | Tantalum(V) ethoxide | 6074-84-6 | 10 | 30 | 50 | 250 | mg/m3 | TSCA, HC&P listed, no toxicity data, assumed nonvolatile.. |  | 6074846 | 1868 | 1868
2831 | Tantalum(V) fluoride | 7783-71-3 | 7.26 | 21.8 | 36.3 | 100 | mg/m3 | T-0, T-1, T-2 changed. |  | 7783713 | 2168 | 2168
2832 | Tantalum(V) oxide | 1314-61-0 | 6.11 | 12.2 | 500 | 500 | mg/m3 | T-1, T-2 changed. |  | 1314610 | 1553 | 1553
2833 | Tartaric acid | 87-69-4 | 4 | 12.5 | 75 | 400 | mg/m3 |  |  | 87694 | 344 | 344
2834 | Tartaric acid, monopotassium salt | 868-14-4 | 150 | 500 | 500 | 500 | mg/m3 |  |  | 868144 | 1406 | 1406
2835 | Tartaric acid, monosodium salt | 526-94-3 | 15 | 50 | 400 | 500 | mg/m3 | No pchem data found. |  | 526943 | 1148 | 1148
2836 | Technetium(IV) oxide | 12036-16-7 | 10 | 30 | 50 | 250 | mg/m3 | Radiation dose will dominate |  | 12036167 | 2561 | 2561
2837 | Tellurium | 13494-80-9 | 0.1 | 0.3 | 20 | 25 | mg/m3 |  |  | 13494809 | 2683 | 2683
2838 | Tellurium chloride | 10026-07-0 | 0.211 | 0.633 | 15 | 52.8 | mg/m3 | All Ts changed. |  | 10026070 | 2377 | 2377
2839 | Tellurium hexafluoride | 7783-80-4 | 0.0379 | 0.101 | 0.101 | 1.89 | ppm | T-0, T-3 changed. |  | 7783804 | 2170 | 2170
2840 | Tellurium oxide; (Tellurium dioxide) | 7446-07-3 | 0.125 | 0.375 | 5 | 31.3 | mg/m3 | T-1, T-2, T-3 changed. |  | 7446073 | 1986 | 1986
2841 | Tellurous acid | 10049-23-7 | 0.139 | 0.418 | 0.696 | 34.8 | mg/m3 | T-0, T-1, T-2 changed. |  | 10049237 | 2419 | 2419
2842 | Terbium | 7440-27-9 | 1.5 | 5 | 35 | 150 | mg/m3 | Added. TSCA listed, no toxicity data found. SRS HHR = 3. |  | 7440279 | 1948 | 1948
2843 | Terbium oxide | 12036-41-8 | 10 | 30 | 50 | 250 | mg/m3 | No toxicity data, PNOS used, no stable isotopes. |  | 12036418 | 2565 | 2565
2844 | Terbium(III,IV) oxide | 12037-01-3 | 10 | 30 | 50 | 250 | mg/m3 | TSCA listed, no toxicity or pchem data found. MSDS S, MP, HHR =1. |  | 12037013 | 2567 | 2567
2845 | Terbufos | 13071-79-9 | 0.2 | 0.6 | 1 | 1 | mg/m3 |  |  | 13071799 | 2628 | 2628
2846 | Terephthalic acid | 100-21-0 | 10 | 125 | 500 | 500 | mg/m3 | T-1, T-2 changed. |  | 100210 | 498 | 498
2847 | Terephthaloyl chloride | 100-20-9 | 0.75 | 2.5 | 20 | 500 | mg/m3 |  |  | 100209 | 497 | 497
2848 | Terphenyl; p- | 92-94-4 | 5 | 5 | 9 | 500 | mg/m3 |  |  | 92944 | 395 | 395
2849 | Terphenyls; (Diphenylbenzene) | 26140-60-3 | 5 | 5 | 9 | 500 | mg/m3 |  |  | 26140603 | 2942 | 2942
2850 | Tert butyllithium | 594-19-4 | 1.5 | 5 | 35 | 150 | mg/m3 | Added, Unstable, stored in pentane or similar. No toxicity data found. |  | 594194 | 1274 | 1274
2851 | Tert-butyl alcohol; (tert-Butanol) | 75-65-0 | 100 | 150 | 1600 | 1600 | ppm | See LEL formatting note. | 23000 | 75650 | 199 | 199
2852 | Tert-butyl benzoic acid, P- | 98-73-7 | 2 | 6 | 50 | 200 | mg/m3 | T-2 changed. |  | 98737 | 470 | 470
2853 | Tert-butylphenol, P-; (Tert-Butylphenol, 4-) | 98-54-4 | 0.5 | 0.5 | 0.75 | 500 | mg/m3 |  |  | 98544 | 467 | 467
2854 | Tert-butylpyridine, 4- | 3978-81-2 | 10 | 30 | 50 | 250 | mg/m3 | Added. No toxicity data found. HC&P, ChemFinder listed. |  | 3978812 | 1793 | 1793
2855 | Tetraamminepalladium(II) nitrate | 13601-08-6 | 1.5 | 5 | 35 | 150 | mg/m3 | No toxicity information. LD50 based on HR |  | 13601086 | 2707 | 2707
2856 | Tetrabromoethane, 1,1,2,2-; (Acetylene tetrabromide) | 79-27-6 | 0.1 | 6 | 8 | 8 | ppm | Revised TLV-TWA, ignored PEL=TWA, T-0, T-1, T-2 changed. |  | 79276 | 296 | 296
2857 | Tetrabutyl ammonium phosphate | 5574-97-0a | 10 | 30 | 50 | 250 | mg/m3 | Not found in databases. |  | 5574970 | 1842 | 1842
2858 | Tetrabutyl titanate; (Butyl titanate) | 5593-70-4 | 0.75 | 2.5 | 20 | 100 | ppm | See LEL formatting note. | 20000 | 5593704 | 1844 | 1844
2859 | Tetrabutylammonium dihydrogen phosphate | 5574-97-0b | 10 | 30 | 50 | 250 | mg/m3 |  |  | 5574970 | 1842 | 1843
2860 | Tetrabutylammonium hydroxide | 2052-49-5 | 0.06 | 0.15 | 1.25 | 6 | mg/m3 |  |  | 2052495 | 1676 | 1676
2861 | Tetrabutylammonium nitrate | 1941-27-1 | 0.075 | 0.25 | 1.5 | 7.5 | mg/m3 |  |  | 1941271 | 1665 | 1665
2862 | Tetrachloro-1,2-difluoroethane, 1,1,2,2- | 76-12-0 | 500 | 1500 | 2000 | 2000 | ppm | Added. |  | 76120 | 225 | 225
2863 | Tetrachlorobenzene, 1,2,3,4- | 634-66-2 | 12.5 | 35 | 250 | 500 | mg/m3 |  |  | 634662 | 1344 | 1344
2864 | Tetrachlorobenzene, 1,2,4,5- | 95-94-3 | 10 | 30 | 50 | 500 | mg/m3 |  |  | 95943 | 420 | 420
2865 | Tetrachlorodibenzofuran, 2,3,7,8- | 51207-31-9 | 0.0006 | 0.002 | 0.002 | 0.002 | mg/m3 |  |  | 51207319 | 3028 | 3028
2866 | Tetrachlorodibenzo-p-dioxin, 1,2,3,8- | 53555-02-5 | 0.004 | 0.0125 | 0.075 | 0.4 | mg/m3 |  |  | 53555025 | 3036 | 3036
2867 | Tetrachloroethane (mixed isomers) | 25322-20-7 | 1.5 | 5 | 35 | 400 | ppm | See LEL formatting note. | 220000 | 25322207 | 2925 | 2925
2868 | Tetrachloroethane, 1,1,1,2- | 630-20-6 | 3 | 7.5 | 60 | 200 | ppm | See LEL formatting note. | 49000 | 630206 | 1341 | 1341
2869 | Tetrachloroethane, 1,1,2,2- | 79-34-5 | 5 | 5 | 30 | 100 | ppm | T-0, T-1, T-2 changed. |  | 79345 | 298 | 298
2870 | Tetrachlorohexafluorobutane, 2,2,3,3-; (FLON; CFC316) | 375-34-8 | 0.2 | 0.6 | 4 | 20 | ppm |  |  | 375348 | 1068 | 1068
2871 | Tetrachlorosilane; (Silicon chloride) | 10026-04-7 | 0.25 | 0.75 | 5 | 37 | ppm | ERPG-1, -2, -3 |  | 10026047 | 2376 | 2376
2872 | Tetracosafluorotetradecahydro-phenanthrene; (Perfluorophenanthrene) | 306-91-2 | 3.42 | 10.3 | 17.1 | 75 | mg/m3 | No toxicity data found. All Ts changed. |  | 306912 | 1035 | 1035
2873 | Tetracyanoquinodimethane; (Ultima Gold AB) | 1518-16-7 | 0.4 | 1.25 | 10 | 50 | mg/m3 |  |  | 1518167 | 1621 | 1621
2874 | Tetracycline hydrochloride | 64-75-5 | 0.75 | 2.5 | 15 | 500 | mg/m3 |  |  | 64755 | 94 | 94
2875 | Tetradecafluorohexane; (Perfluoro-n-hexane) | 355-42-0 | 200 | 600 | 4000 | 25000 | ppm | Rat LD50 > 5g/kg, rat LC lo > 40000 ppm |  | 355420 | 1058 | 1058
2876 | Tetradecane | 629-59-4 | 0.04 | 0.125 | 1 | 1250 | ppm | See LEL formatting note. | 5000 | 629594 | 1332 | 1332
2877 | Tetradecane, N- | 629-59-4 | 0.125 | 0.4 | 2.5 | 500 | mg/m3 | Added. CASRN corrected. |  | 629594 | 1332 | 1333
2878 | Tetradecanoic acid; (Myristic acid) | 544-63-8 | 0.35 | 1 | 7.5 | 35 | mg/m3 |  |  | 544638 | 1193 | 1193
2879 | Tetradecyltrimethylammonium bromide | 1119-97-7 | 15 | 50 | 350 | 500 | mg/m3 |  |  | 1119977 | 1471 | 1471
2880 | Tetraethyl lead | 78-00-2 | 0.117 | 0.468 | 0.781 | 62.4 | mg/m3 | All Ts changed. See LEL formatting note. | 237971.9622 | 78002 | 246 | 246
2881 | Tetraethyl orthosilicate; (Ethyl silicate; Tetraethoxysilane) | 78-10-4 | 25 | 25 | 100 | 300 | ppm | ERPG-1, -2, -3. See LEL formatting note. | 13000 | 78104 | 248 | 248
2882 | Tetraethyl pyrophosphate; (TEPP) | 107-49-3 | 0.05 | 0.15 | 1 | 5 | mg/m3 |  |  | 107493 | 618 | 618
2883 | Tetraethylammonium chloride | 56-34-8 | 0.25 | 0.75 | 6 | 500 | mg/m3 |  |  | 56348 | 32 | 32
2884 | Tetraethylene Glycol | 112-60-7 | 125 | 350 | 500 | 500 | mg/m3 |  |  | 112607 | 791 | 791
2885 | Tetraethylene glycol diacrylate | 17831-71-9 | 1 | 3.5 | 25 | 350 | mg/m3 | Added. ChemFinder states "pale yellow liquid", but gives MP = 112 C, insoluble in H2O. |  | 17831719 | 2830 | 2830
2886 | Tetraethylenepentamine | 112-57-2 | 5 | 15 | 350 | 500 | mg/m3 | WEEL added, toxicity data corrected. All Ts changed. See LEL formatting note. | 61915.2328 | 112572 | 789 | 789
2887 | Tetraethyltin; (Tetraethylstannane) | 597-64-8 | 0.198 | 0.396 | 7 | 49.5 | mg/m3 |  |  | 597648 | 1279 | 1279
2888 | Tetrafluoroethane, 1,1,1,2-; (HFC 134a) | 811-97-2 | 1000 | 8000 | 13000 | 27000 | ppm | Final AEGLs -1,-2,-3. |  | 811972 | 1385 | 1385
2889 | Tetrafluoroethane, 1,1,2,2- (HFC 134) | 359-35-3 | 0.805 | 2.41 | 4.02 | 80.5 | ppm | Added. |  | 359353 | 1062 | 1062
2890 | Tetrafluoroethylene | 116-14-3 | 2 | 200 | 1000 | 10000 | ppm | ERPG-1, -2, -3 reviewed, unchanged. See LEL formatting note. | 100000 | 116143 | 815 | 815
2891 | Tetrafluoroethylene, polymer | 9002-84-0 | 3.5 | 10 | 60 | 350 | mg/m3 |  |  | 9002840 | 2302 | 2303
2892 | Tetrafluorohydrazine | 10036-47-2 | 0.805 | 2.5 | 15 | 110 | ppm | All Ts changed. |  | 10036472 | 2399 | 2399
2893 | Tetrahydro-2,5-dimethyl furan | 1003-38-9 | 15 | 50 | 350 | 500 | mg/m3 | Used Tetrahydrodimethylfuran CASRN 1320-94-1 |  | 1003389 | 1453 | 1453
2894 | Tetrahydrofuran | 109-99-9 | 100 | 100 | 500 | 5000 | ppm | ERPG-1, -2, -3. See LEL formatting note. | 15000 | 109999 | 697 | 697
2895 | Tetrahydrofuran-d8 | 1693-74-9 | 100 | 100 | 500 | 5000 | ppm | Added. Not found in databases. ChemFinder MW, MF and pchem data. |  | 1693749 | 1640 | 1640
2896 | Tetrahydronaphthalene , 1,2,3,4- (tetralin) | 119-64-2 | 0.2 | 0.6 | 5 | 20 | ppm | Added. See LEL formatting note. | 8000 | 119642 | 829 | 829
2897 | Tetrahydropyridine, 1,2,3,6- | 694-05-3 | 2.94 | 8.83 | 15 | 75 | ppm | HC&P, H&N listed, no toxicity data |  | 694053 | 1371 | 1371
2898 | Tetramethoxypropane, 1,1,3,3-: (Malonaldehyde bis(dimethyl acetal)) | 102-52-3 | 7.5 | 25 | 150 | 500 | mg/m3 | Added. TSCA and HC&P name inserted. No toxicity data found, assume HHR = 2.. |  | 102523 | 528 | 528
2899 | Tetramethoxysilane; (Methyl silicate) | 681-84-5 | 1 | 1.5 | 10 | 20 | ppm | ERPG-2, -3 |  | 681845 | 1363 | 1363
2900 | Tetramethyl ammonium, tetrahydroborate(1-) | 16883-45-7 | 0.3 | 1 | 6 | 35 | mg/m3 |  |  | 16883457 | 2810 | 2810
2901 | Tetramethyl ethylene diamine | 110-18-9 | 10 | 30 | 125 | 125 | ppm |  |  | 110189 | 704 | 704
2902 | Tetramethyl lead | 75-74-1 | 0.0968 | 0.581 | 4 | 51.6 | mg/m3 | T-0, T-1, T-3 changed. See LEL formatting note. | 196685.3313 | 75741 | 205 | 205
2903 | Tetramethyl-1,3-butanediamine, n,n,n',n'-; (Tetramethyl butanediamine) | 97-84-7 | 2 | 6 | 40 | 200 | mg/m3 |  |  | 97847 | 450 | 450
2904 | Tetramethyl-3,5-heptanedione, 2,2,6,6-; (Dipivaloylmethane) | 1118-71-4 | 10 | 30 | 50 | 250 | mg/m3 | Added. TSCA listed, no toxicity data found. |  | 1118714 | 1470 | 1470
2905 | Tetramethyl-5-decyne-4,7-diol, 2,4,7,9- | 126-86-3 | 10 | 30 | 50 | 250 | mg/m3 |  |  | 126863 | 907 | 907
2906 | Tetramethylammonium chloride | 75-57-0 | 0.2 | 0.6 | 4 | 20 | mg/m3 | Name changed from "trimethylammonium chloride". |  | 75570 | 193 | 193
2907 | Tetramethylammonium hydroxide | 75-59-2 | 0.06 | 0.15 | 1.25 | 6 | mg/m3 | See LEL formatting note. | 249685.6991 | 75592 | 194 | 194
2908 | Tetramethylammonium hydroxide pentahydrate | 10424-65-4 | 0.3 | 0.75 | 6 | 6 | mg/m3 | Used toxicity data for Tetramethylammonium hydroxide, 75-59-2 |  | 10424654 | 2501 | 2501
2909 | Tetramethylammonium silicate | 53116-81-7 | 10 | 30 | 50 | 250 | mg/m3 | Added. Not found in databases. MF, Mw and SG ex MSDS. |  | 53116817 | 3033 | 3033
2910 | Tetramethylbenzene, 1,2,3,5- | 527-53-7 | 0.15 | 0.5 | 3.5 | 500 | mg/m3 | Added. |  | 527537 | 1151 | 1151
2911 | Tetramethylbenzene, 1,2,4,5- | 95-93-2 | 30 | 100 | 500 | 500 | mg/m3 |  |  | 95932 | 419 | 419
2912 | Tetramethylbenzidine, 3,3',5,5'- | 54827-17-7 | 0.5 | 1.5 | 10 | 60 | mg/m3 | Added. |  | 54827177 | 3039 | 3039
2913 | Tetramethylene sulfone; (Sulfolane; Tetrahydrothiophene-1,1-dioxide) | 126-33-0 | 125 | 200 | 200 | 200 | mg/m3 | Added. Rat LC lo > 250 mg/m3. |  | 126330 | 903 | 903
2914 | Tetramethylsilane | 75-76-3 | 5 | 15 | 25 | 125 | ppm |  |  | 75763 | 207 | 207
2915 | Tetrammonium fluoride trihydrate, (tetrabutylammonium fluoroborate) | 429-41-4 | 34.4 | 103 | 172 | 500 | mg/m3 | Added. TSCA listed, no toxicity data, HHR = 3 in MSDS. |  | 429414 | 1081 | 1081
2916 | Tetranitromethane | 509-14-8 | 0.52 | 0.52 | 0.52 | 1.7 | ppm | Interim AEGL-1, -2, -3. |  | 509148 | 1131 | 1131
2917 | Tetraoxadodecane, 2,5,8,11- | 112-49-2 | 1 | 3 | 20 | 100 | ppm |  |  | 112492 | 785 | 785
2918 | Tetraoxatetracosan-1-ol, 3,6,9,12-; ((Laurel alcohol tri(oxyethylene) ethanol; BRIJ 30) | 5274-68-0 | 10 | 30 | 50 | 250 | mg/m3 | No toxicity data found |  | 5274680 | 1834 | 1834
2919 | Tetraphenylarsonium chloride; (Tetraphenylarsenium chloride) | 507-28-8 | 2.79 | 8.38 | 14 | 25 | mg/m3 | T-0, T-1, T-2 changed. |  | 507288 | 1130 | 1130
2920 | Tetrapotassium ethylenediaminetetraacetate; (EDTA tetrapotassium salt) | 5964-35-2 | 4 | 15 | 75 | 400 | mg/m3 | EDTA tetrapotassium salt, MW corrected to match MF. No toxicity data SAR |  | 5964352 | 1853 | 1853
2921 | Tetrapropoxysilane | 682-01-9 | 7.5 | 25 | 150 | 500 | mg/m3 | Added. Tsca listed, no toxicity data found. MSDS pchem data, SRS HHR = 2. BP = 226 C in HC&P. |  | 682019 | 1364 | 1364
2922 | Tetrapropylammonium hydroxide | 4499-86-9 | 0.15 | 0.5 | 3.5 | 15 | mg/m3 |  |  | 4499869 | 1818 | 1818
2923 | Tetrapropylorthotitanate | 3087-37-4 | 10 | 30 | 50 | 250 | mg/m3 | TSCA listed, no toxicity data. MSDS not helpful, assumed nonvolatile liquid. |  | 3087374 | 1754 | 1754
2924 | Tetrasodium pyrophosphate | 7722-88-5 | 5 | 15 | 25 | 500 | mg/m3 |  |  | 7722885 | 2072 | 2072
2925 | Tetrazole, 1h- | 288-94-8 | 10 | 30 | 50 | 150 | mg/m3 | Added. |  | 288948 | 1018 | 1018
2926 | Thallium | 7440-28-0 | 0.1 | 0.3 | 2 | 15 | mg/m3 |  |  | 7440280 | 1949 | 1949
2927 | Thallium chloride; (Thallium(I) chloride) | 7791-12-0 | 0.4 | 1.25 | 2 | 10 | mg/m3 |  |  | 7791120 | 2241 | 2241
2928 | Thallium hydroxide | 12026-06-1 | 0.108 | 0.325 | 0.542 | 16.2 | mg/m3 | All Ts changed. |  | 12026061 | 2548 | 2548
2929 | Thallium nitrate; (Thallium(I) nitrate) | 10102-45-1 | 0.13 | 0.391 | 19.6 | 19.6 | mg/m3 | T-0, T-1, T-2 changed. |  | 10102451 | 2444 | 2444
2930 | Thallium nitrite | 13826-63-6 | 0.123 | 0.368 | 0.613 | 18.4 | mg/m3 | T-1, T-2, T-3 changed. |  | 13826636 | 2735 | 2735
2931 | Thallium oxide | 1314-12-1 | 0.104 | 0.312 | 0.52 | 15 | mg/m3 | T-0, T-1, T-2 changed. |  | 1314121 | 1541 | 1541
2932 | Thallium sulfate; (Sulfuric acid, dithallium(1+) salt) | 10031-59-1 | 0.107 | 0.32 | 2 | 16 | mg/m3 | . RTECS & HSDB MW = 1528.67. T-0, T-1, T-3 changed. |  | 10031591 | 2388 | 2388
2933 | Thallium(I) acetate; (Acetic acid, thallium(1+) salt) | 563-68-8 | 0.129 | 0.387 | 2.5 | 19.3 | mg/m3 | All Ts changed. |  | 563688 | 1228 | 1228
2934 | Thallium(I) carbonate (2:1) | 6533-73-9 | 0.4 | 1.25 | 2 | 10 | mg/m3 |  |  | 6533739 | 1893 | 1893
2935 | Thallium(I) sulfate; (Sulfuric acid, dithallium(1+) salt) | 7446-18-6 | 0.0002 | 0.0006 | 0.004 | 0.006 | mg/m3 |  |  | 7446186 | 1991 | 1991
2936 | Thallium(III) oxide | 1314-32-5 | 2 | 2 | 2 | 20 | mg/m3 |  |  | 1314325 | 1546 | 1546
2937 | Thallium(III) perchlorate hexahydrate | 15596-83-5 | 0.299 | 0.897 | 7.5 | 44.8 | mg/m3 | Used Thallium soluble compound limits, assumed to be "hexahydrate". T-2, T-3 changed. |  | 15596835 | 2779 | 2779
2938 | Thallous malonate | 2757-18-8 | 0.125 | 0.375 | 2 | 18.7 | mg/m3 | T-1, T-=3 changed. |  | 2757188 | 1734 | 1734
2939 | Thenoyltrifluoroacetone | 326-91-0 | 1.25 | 3.5 | 25 | 125 | mg/m3 |  |  | 326910 | 1043 | 1043
2940 | Thioacetamide | 62-55-5 | 10 | 30 | 50 | 125 | mg/m3 |  |  | 62555 | 78 | 78
2941 | Thioacetic acid | 507-09-5 | 0.006 | 0.02 | 0.125 | 10 | ppm | Added. |  | 507095 | 1128 | 1128
2942 | Thiobis(4-chloro-6-methyl)phenol, 2,2’- | 4418-66-0 | 0.25 | 0.75 | 1.3 | 1.3 | mg/m3 | Name corrected. |  | 4418660 | 1812 | 1812
2943 | Thiocarbazide; (Thiocarbohydrazide) | 2231-57-4 | 20 | 60 | 100 | 100 | mg/m3 |  |  | 2231574 | 1688 | 1688
2944 | Thiocresol, p-; (p-Toluenethiol) | 106-45-6 | 0.75 | 2.5 | 15 | 75 | mg/m3 | Added. |  | 106456 | 572 | 572
2945 | Thiocyanic acid, compound with guanidine (1:1); (Guanidene thiocyanate salt) | 593-84-0 | 1.25 | 3.5 | 25 | 125 | mg/m3 | Name changed. |  | 593840 | 1272 | 1272
2946 | Thiodiglycol | 111-48-8 | 25 | 75 | 500 | 500 | mg/m3 |  |  | 111488 | 749 | 749
2947 | Thiofanox; (Dacamox) | 39196-18-4 | 8.5 | 8.5 | 8.5 | 30 | mg/m3 |  |  | 39196184 | 3010 | 3010
2948 | Thionazin; (Ethyl pyrazinyl phosphorothioate) | 297-97-2 | 0.6 | 2 | 3.5 | 3.5 | mg/m3 |  |  | 297972 | 1021 | 1021
2949 | Thionyl chloride | 7719-09-7 | 0.2 | 0.2 | 2 | 10 | ppm | ERPG-1, -2, -3 |  | 7719097 | 2065 | 2065
2950 | Thiophosphoryl chloride | 3982-91-0 | 1.25 | 4 | 25 | 60 | mg/m3 | Added. |  | 3982910 | 1794 | 1794
2951 | Thiosemicarbazide | 79-19-6 | 0.075 | 0.2 | 1.5 | 4 | mg/m3 |  |  | 79196 | 291 | 291
2952 | Thiourea | 62-56-6 | 10 | 10 | 25 | 125 | mg/m3 |  |  | 62566 | 79 | 79
2953 | Thiram; (Tetramethylthioperoxydicarbonic diamide) | 137-26-8 | 5 | 5 | 5 | 100 | mg/m3 |  |  | 137268 | 939 | 939
2954 | Thorium | 7440-29-1 | 0.2 | 0.6 | 4 | 20 | mg/m3 | Human TC lo found, all Ts change. |  | 7440291 | 1950 | 1950
2955 | Thorium hydroxide | 13825-36-0 | 0.75 | 0.75 | 2.5 | 75 | mg/m3 | SAR. NLM has CASRN 12688-06-1, but no toxicity data found. |  | 13825360 | 2734 | 2734
2956 | Thorium nitrite | z-0079 | 0.05 | 0.125 | 0.75 | 75 | mg/m3 | SAR |  | 9999990079 | 3278 | 3278
2957 | Thorium oxalate | 2040-52-0 | 42.1 | 126 | 210 | 500 | mg/m3 | TSCA listed, MF, MP ex Hawley. Ts based on Derived Response Level (DRL) for Th, converted from uCi/cm3 to mg/m3. T-0, T-2 changed. |  | 2040520 | 1673 | 1673
2958 | Thorium oxide; (Thorium dioxide) | 1314-20-1 | 25 | 75 | 500 | 500 | mg/m3 | Rat it LD50 > 1140 mg/kg |  | 1314201 | 1543 | 1543
2959 | Thorium perchlorate | 16045-17-3 | 31.4 | 94.3 | 157 | 500 | mg/m3 | Ts based on Derived Response Level (DRL) for Th, converted from uCi/cm3 to mg/m3. T-0, T-1, T-2 changed. |  | 16045173 | 2789 | 2789
2960 | Thorium(IV) nitrate | 13823-29-5 | 0.75 | 2 | 15 | 25 | mg/m3 |  |  | 13823295 | 2733 | 2733
2961 | Thulium | 7440-30-4 | 10 | 30 | 50 | 250 | mg/m3 | Added. SAX has no CASRN, no toxicity data found, but lanthanides have moderate toxicu=ity. |  | 7440304 | 1951 | 1951
2962 | Thulium chloride | 13537-18-3 | 15 | 50 | 350 | 500 | mg/m3 | "Heptahydrate" removed from name. |  | 13537183 | 2694 | 2694
2963 | Thulium oxide | 12036-44-1 | 11.4 | 34.3 | 57.1 | 250 | mg/m3 | No toxicity data found, PNOS used, no stable isotopes. T-0, T-1, T-2 changed. |  | 12036441 | 2566 | 2566
2964 | Thymol blue; (6,6(3H-2,1-benzoxathiol-3-ylidene)dithymol,S,S-dioxide) | 76-61-9 | 10 | 30 | 50 | 250 | mg/m3 | Name corrected. No toxicity data found. |  | 76619 | 234 | 234
2965 | Thyodene; (Amylodextrin) | 9005-84-9 | 10 | 30 | 50 | 250 | mg/m3 |  |  | 9005849 | 2335 | 2335
2966 | Tin | 7440-31-5 | 2 | 6 | 100 | 100 | mg/m3 |  |  | 7440315 | 1952 | 1952
2967 | Tin hydroxide | 12026-24-3 | 2.57 | 7.72 | 12.9 | 129 | mg/m3 | All Ts changed. |  | 12026243 | 2549 | 2549
2968 | Tin nitrate | 41480-79-9 | 4.09 | 12.3 | 20.4 | 204 | mg/m3 | T-0 changed. |  | 41480799 | 3021 | 3021
2969 | Tin nitrite | z-0080 | 3.55 | 10.7 | 17.8 | 178 | mg/m3 | T-1, T-2, T-3 changed. |  | 9999990080 | 3279 | 3279
2970 | Tin(II) chloride dihydrate; (Stannous chloride dihydrate) | 10025-69-1 | 3.8 | 11.4 | 20 | 190 | mg/m3 | All Ts changed. |  | 10025691 | 2367 | 2367
2971 | Tin(II) oxide | 1332-29-2 | 2.54 | 7.62 | 12.7 | 127 | mg/m3 |  |  | 1332292 | 1583 | 1583
2972 | Tin(II) sulfate; (Stannous sulfate) | 7488-55-3 | 3.62 | 10.9 | 18.1 | 500 | mg/m3 | T-0, T-1, T-2 changed. |  | 7488553 | 2001 | 2001
2973 | Tin(IV) isopropoxide | 1184-61-8 | 0.1 | 0.2 | 5 | 25 | mg/m3 | Not found in databases. T-2 changed. |  | 1184618 | 1479 | 1479
2974 | Tin(IV) oxide; (Stannic oxide) | 18282-10-5 | 2.54 | 7.62 | 12.7 | 127 | mg/m3 | Rat oral LD50 > 20 g/kg |  | 18282105 | 2834 | 2834
2975 | Titanium | 7440-32-6 | 10 | 30 | 50 | 50 | mg/m3 | T-3 changed. |  | 7440326 | 1953 | 1953
2976 | Titanium aluminide | 39410-63-4 | 10 | 30 | 50 | 250 | mg/m3 | TSCA lists CASRN = 12004-78-3 |  | 39410634 | 3014 | 3014
2977 | Titanium boride | 12045-63-5 | 10 | 30 | 50 | 250 | mg/m3 | No toxicity data found |  | 12045635 | 2570 | 2570
2978 | Titanium carbide | 12070-08-5 | 12.5 | 37.5 | 62.6 | 300 | mg/m3 | No toxicity data found. T-1, T-2 changed. |  | 12070085 | 2587 | 2587
2979 | Titanium chloride | 7705-07-9 | 0.5 | 1.5 | 10 | 50 | mg/m3 |  |  | 7705079 | 2062 | 2062
2980 | Titanium hydride | 7704-98-5 | 1.5 | 5 | 35 | 150 | mg/m3 |  |  | 7704985 | 2060 | 2060
2981 | Titanium oxide; (Titanium dioxide) | 13463-67-7 | 15 | 15 | 15 | 500 | mg/m3 |  |  | 13463677 | 2657 | 2657
2982 | Titanium tetrachloride | 7550-45-0 | 0.0645 | 0.65 | 1 | 5.7 | ppm | Interim AEGL-2, -3; ERPG-1, -2, -3. T-0, T-2, T-3 changed. |  | 7550450 | 2005 | 2005
2983 | Titanium(II) oxide | 12137-20-1 | 10 | 30 | 50 | 250 | mg/m3 |  |  | 12137201 | 2599 | 2599
2984 | Titanium(III) fluoride | 13470-08-1 | 4.6 | 12.5 | 75 | 460 | mg/m3 | CASRN changed from 7783-63-3, all Ts changed. |  | 13470081 | 2669 | 2669
2985 | Titanium-based alloy; (Titanium compounds) | z-0081 | 10 | 30 | 50 | 250 | mg/m3 |  |  | 9999990081 | 3280 | 3280
2986 | Toluene | 108-88-3 | 200 | 200 | 510 | 2900 | ppm | ERPG-1, -2, -3, interim AEGL-1, -2, -3. See LEL formatting note. | 11000 | 108883 | 660 | 660
2987 | Toluene d8 | 2037-26-5 | 50 | 200 | 510 | 2900 | ppm | Added. Not found in databases, pchem data ex ChemFinder. |  | 2037265 | 1672 | 1672
2988 | Toluene-1,3-diisocyanate | 26471-62-5 | 0.25 | 0.75 | 1.5 | 1.5 | ppm | See LEL formatting note. | 9000 | 26471625 | 2947 | 2947
2989 | Toluene-2,4-diisocyanate; (TDI) | 584-84-9 | 0.005 | 0.02 | 0.083 | 0.51 | ppm | ERPG-1, -2, -3, final AEGLs T=1 changed. See LEL formatting note. | 9000 | 584849 | 1245 | 1245
2990 | Toluene-2,6-diamine; (2-Methyl-1,3-benzenediamine) | 823-40-5 | 1.5 | 4 | 30 | 150 | mg/m3 | Synonym corrected. LD50 estimated |  | 823405 | 1397 | 1397
2991 | Toluene-2,6-diisocyanate | 91-08-7 | 0.005 | 0.02 | 0.083 | 0.51 | ppm | ERPG-1, -2, -3, final AEGLs. |  | 91087 | 377 | 377
2992 | Toluenediamine, 2,4-; (2,4-Diaminotoluene) | 95-80-7 | 0.025 | 7.5 | 60 | 250 | mg/m3 | WEEL added, toxicity updated. All Ts changed. |  | 95807 | 417 | 417
2993 | Toluenesulfonamide, P-; (Pasam) | 70-55-3 | 1 | 3 | 20 | 100 | mg/m3 | ChemFinder MF, MW, but irritation not used. |  | 70553 | 119 | 119
2994 | Toluenesulfonic acid, methyl ester, P- | 80-48-8 | 0.75 | 2.5 | 15 | 150 | mg/m3 |  |  | 80488 | 311 | 311
2995 | Toluenesulfonyl chloride, p- | 98-59-9 | 2.5 | 7.5 | 50 | 250 | mg/m3 | WEEL and toxicity data added. All Ts changed. |  | 98599 | 468 | 468
2996 | Toluenesulphonic acid monohydrate, para; (4-Methylbenzenesulphonic acid monohydrate) | 6192-52-5 | 10 | 30 | 200 | 500 | mg/m3 | SAX CASRN = 104-15-4, MW = 172.21 without "hydrate"' |  | 6192525 | 1880 | 1880
2997 | Toluenethiol, m- | 108-40-7 | 0.2 | 0.6 | 4 | 20 | mg/m3 |  |  | 108407 | 643 | 643
2998 | Toluidine, m-; (2-Methylaniline) | 108-44-1 | 2 | 7.5 | 40 | 40 | ppm | Toxicity data added, T-1, T-2 changed.See LEL formatting note. | 11000 | 108441 | 645 | 645
2999 | Toluidine, o- | 95-53-4 | 5 | 5 | 5 | 50 | ppm | Name corrected. Conc. dep. Changed from N to Y, T-1, T-2 changed. See LEL formatting note. | 15000 | 95534 | 412 | 412
3000 | Toluidine, p-; (4-Methylbenzenamine) | 106-49-0 | 2 | 15 | 125 | 150 | mg/m3 | New data inserted, T-1, T-2, T-3 changed. See LEL formatting note. | 48182.0411 | 106490 | 576 | 576
3001 | Toxaphene; (Chlorinated camphene) | 8001-35-2 | 0.5 | 1 | 20 | 200 | mg/m3 | See LEL formatting note. | 186038.3374 | 8001352 | 2257 | 2257
3002 | Trans-1,4-dichlorobutene; (2-Butylene dichloride) | 110-57-6 | 0.04 | 0.125 | 0.861 | 7.5 | ppm | See LEL formatting note. | 40000 | 110576 | 714 | 714
3003 | Transformer oil; (Mineral oil, petroleum distillates, hydrotreated (mild) light naphthenic) | 64742-53-6 | 5 | 15 | 100 | 500 | mg/m3 | Severe irritant rb sk. T-0, T-1, T-2 changed. |  | 64742536 | 3103 | 3103
3004 | Tri(2-ethylhexyl) phosphate; (Tris(2-ethylhexyl)phosphate) | 78-42-2 | 12.5 | 12.5 | 12.5 | 12.5 | mg/m3 |  |  | 78422 | 255 | 255
3005 | Triacetin; (Triacetyl glycerin) | 102-76-1 | 12.5 | 35 | 250 | 500 | mg/m3 | See LEL formatting note. | 89193.6077 | 102761 | 532 | 532
3006 | Triamiphos | 1031-47-6 | 2 | 6 | 10 | 10 | mg/m3 |  |  | 1031476 | 1455 | 1455
3007 | Triaryl sulfonium chloride salts | 109037-76-5 | 10 | 10 | 25 | 125 | mg/m3 | Name corrected. |  | 109037765 | 3200 | 3200
3008 | Triazine-1,3,5(2H,4H,6H)-triethanol, s-; (Onyxide 200) | 4719-04-4 | 3 | 10 | 60 | 350 | mg/m3 |  |  | 4719044 | 1823 | 1823
3009 | Triazofos; (Triazophos) | 24017-47-8 | 0.5 | 1.5 | 2.8 | 125 | mg/m3 |  |  | 24017478 | 2900 | 2900
3010 | Tribenzylamine | 620-40-6 | 10 | 30 | 50 | 250 | mg/m3 | Not found in databases, ChemFinder MF, MW, pchem data. |  | 620406 | 1308 | 1308
3011 | Tributyl citrate | 77-94-1 | 1 | 3 | 20 | 75 | ppm |  |  | 77941 | 244 | 244
3012 | Tributyl phosphate | 126-73-8 | 0.459 | 2 | 15 | 30 | ppm | T-1, T-2 changed. |  | 126738 | 906 | 906
3013 | Tributyl(2,4-dichlorobenzyl)phosphonium chloride | 115-78-6 | 0.75 | 2 | 15 | 75 | mg/m3 |  |  | 115786 | 809 | 809
3014 | Tributyl-1-butanaminium iodide, N,n,n-; (Tetrabutylammonium iodide) | 311-28-4 | 7.5 | 25 | 150 | 500 | mg/m3 |  |  | 311284 | 1037 | 1037
3015 | Tributylphosphine | 998-40-3 | 0.35 | 1 | 7.5 | 40 | ppm | Added. |  | 998403 | 1447 | 1447
3016 | Tributyltetradecylphosphonium chloride | 81741-28-8 | 10 | 30 | 50 | 250 | mg/m3 | Used PNOS default. |  | 81741288 | 3187 | 3187
3017 | Trichloramine; (Nitrogen chloride) | 10025-85-1 | 0.125 | 0.35 | 2.5 | 25 | ppm |  |  | 10025851 | 2372 | 2372
3018 | Trichloro ethyl phosphonate; ( (2,2,2-Trichloro-1-hydroxylethyl)dimethylphosphonate; Trichlorphon) | 52-68-6 | 1 | 3 | 5 | 500 | mg/m3 | Added. |  | 52686 | 17 | 17
3019 | Trichloro(dichlorophenyl) silane | 27137-85-5 | 0.03 | 0.1 | 0.698 | 0.698 | ppm |  |  | 27137855 | 2957 | 2957
3020 | Trichloro-2,2,2-trifluoroethane, 1,1,1- | 354-58-5 | 250 | 500 | 500 | 500 | mg/m3 |  |  | 354585 | 1057 | 1057
3021 | Trichloroacetaldehyde hydrate; (Chloral hydrate) | 302-17-0 | 10 | 30 | 50 | 50 | mg/m3 |  |  | 302170 | 1031 | 1031
3022 | Trichloroacetaldehyde; (Chloral) | 75-87-6 | 2.5 | 7.5 | 50 | 250 | mg/m3 |  |  | 75876 | 214 | 214
3023 | Trichloroacetic acid | 76-03-9 | 1 | 1 | 2 | 25 | ppm |  |  | 76039 | 222 | 222
3024 | Trichloroacetyl chloride | 76-02-8 | 0.03 | 0.075 | 0.606 | 6 | ppm | ERPGs in process. |  | 76028 | 221 | 221
3025 | Trichlorobenzene, 1,2,3- | 87-61-6 | 6 | 15 | 125 | 500 | mg/m3 |  |  | 87616 | 339 | 339
3026 | Trichlorobenzene, 1,2,4- | 120-82-1 | 5 | 5 | 5 | 40 | ppm | See LEL formatting note. | 25000 | 120821 | 839 | 839
3027 | Trichloroethane, 1,1,1-; (Methyl chloroform) | 71-55-6 | 230 | 230 | 600 | 4200 | ppm | ERPG-1, -2, -3, interim AEGL-1, -2, -3. See LEL formatting note. | 75000 | 71556 | 125 | 125
3028 | Trichloroethane, 1,1,2- | 79-00-5 | 10 | 10 | 15 | 100 | ppm | See LEL formatting note. | 60000 | 79005 | 281 | 281
3029 | Trichloroethanol, 2,2,2- | 115-20-8 | 12.5 | 35 | 250 | 250 | mg/m3 | Added. |  | 115208 | 801 | 801
3030 | Trichloroethylene | 79-01-6 | 100 | 130 | 450 | 3800 | ppm | ERPG-1, -2, -3, interim AEGL-1, -2, -3. See LEL formatting note. | 79000 | 79016 | 282 | 282
3031 | Trichloroethylsilane; (Ethyl trichlorosilane) | 115-21-9 | 0.02 | 0.06 | 0.449 | 6 | ppm |  |  | 115219 | 802 | 802
3032 | Trichlorofluoromethane; (Fluorotrichloromethane, Freon 11) | 75-69-4 | 500 | 500 | 1500 | 2000 | ppm |  |  | 75694 | 201 | 201
3033 | Trichloronaphthalene | 1321-65-9 | 5 | 15 | 25 | 50 | mg/m3 | T-3 changed. |  | 1321659 | 1573 | 1573
3034 | Trichloronate; (Ethyl trichlorophenylethylphosphonothioate) | 327-98-0 | 2 | 6 | 10 | 300 | mg/m3 |  |  | 327980 | 1044 | 1044
3035 | Trichlorophenol, 2,3,6- | 933-75-5 | 1.25 | 4 | 25 | 125 | mg/m3 |  |  | 933755 | 1433 | 1433
3036 | Trichlorophenol, 2,4,5- | 95-95-4 | 10 | 30 | 350 | 350 | mg/m3 | T-2 changed. |  | 95954 | 421 | 421
3037 | Trichlorophenol, 2,4,6- | 88-06-2 | 10 | 30 | 350 | 350 | mg/m3 |  |  | 88062 | 348 | 348
3038 | Trichlorophenoxy)propionic acid, 2-(2,4,5-; (2,4,5-Silvex) | 93-72-1 | 10 | 30 | 200 | 250 | mg/m3 | T-2 changed. |  | 93721 | 397 | 397
3039 | Trichlorophenoxyacetic acid, 2,4,5-; (2,4,5-T) | 93-76-5 | 10 | 30 | 50 | 250 | mg/m3 |  |  | 93765 | 398 | 398
3040 | Trichlorophenylsilane | 98-13-5 | 0.15 | 0.4 | 3.3 | 40 | mg/m3 |  |  | 98135 | 463 | 463
3041 | Trichloropropane, 1,2,3- | 96-18-4 | 10 | 10 | 10 | 100 | ppm | PEL-TWA not used. See LEL formatting note. | 32000 | 96184 | 426 | 426
3042 | Trichlorosilane | 10025-78-2 | 0.35 | 1 | 3 | 25 | ppm | ERPG-1, -2, -3. See LEL formatting note. | 12000 | 10025782 | 2370 | 2370
3043 | Trichlorotrifluorethane; (Freon 113; CFC113) | 76-13-1 | 1000 | 1250 | 1500 | 2000 | ppm |  |  | 76131 | 226 | 226
3044 | Tridecane | 629-50-5 | 0.015 | 0.05 | 0.35 | 6 | ppm | RTECS toxicity data used. All Ts changed. |  | 629505 | 1331 | 1331
3045 | Tridodecylamine; (Alamine 304; N,N-didodecyl-1-dodecanamine) | 102-87-4 | 7.5 | 25 | 150 | 500 | mg/m3 | TSCA listed. Name corrected. No toxicity data found. HHR = 2 in MSDS. All Ts changed. |  | 102874 | 534 | 534
3046 | Triethanolamine; (Trihydroxytriethylamine) | 102-71-6 | 5 | 5 | 20 | 500 | mg/m3 |  |  | 102716 | 531 | 531
3047 | Triethoxysilane | 998-30-1 | 0.05 | 0.15 | 0.745 | 15 | ppm |  |  | 998301 | 1446 | 1446
3048 | Triethoxysilyl)-1-propanamine, 2-(; (3-Aminopropyltriethoxysilane) | 919-30-2 | 6 | 15 | 125 | 500 | mg/m3 | HC&P has BP = 119 C |  | 919302 | 1416 | 1417
3049 | Triethoxyvinylsilane | 78-08-0 | 15 | 50 | 350 | 1500 | ppm | Added. |  | 78080 | 247 | 247
3050 | Triethyl phosphate | 78-40-0 | 20 | 60 | 400 | 500 | mg/m3 | See LEL formatting note. | 126581.1092 | 78400 | 254 | 254
3051 | Triethyl phosphite | 122-52-1 | 2 | 6 | 40 | 200 | ppm | See LEL formatting note. | 37000 | 122521 | 857 | 857
3052 | Triethyl-, hydroxide, Ethanaminium, n,n,n-; (Tetraethyl ammonium hydroxide) | 77-98-5 | 0.35 | 1 | 7.5 | 35 | mg/m3 |  |  | 77985 | 245 | 245
3053 | Triethylaluminum | 97-93-8 | 8.46 | 8.46 | 50 | 250 | mg/m3 | T-0, T-1, T-2 changed. |  | 97938 | 454 | 454
3054 | Triethylamine | 121-44-8 | 1 | 3 | 3 | 200 | ppm | PEL-TWA not used. See LEL formatting note. | 12000 | 121448 | 847 | 847
3055 | Triethylammonium bicarbonate buffer ph 8.5 | 15715-58-9 | 10 | 30 | 50 | 250 | mg/m3 | Added. Not found in databases. |  | 15715589 | 2782 | 2782
3056 | Triethylbenzene (mixed isomers) | 25340-18-5 | 6 | 15 | 125 | 600 | ppm | See LEL formatting note. | 6670 | 25340185 | 2929 | 2929
3057 | Triethylene glycol | 112-27-6 | 300 | 500 | 500 | 500 | mg/m3 | See LEL formatting note. | 55249.9285 | 112276 | 777 | 777
3058 | Triethylene glycol monomethyl ether | 112-35-6 | 40 | 125 | 500 | 500 | mg/m3 |  |  | 112356 | 782 | 782
3059 | Triethylenetetramine | 112-24-3 | 1 | 7.5 | 60 | 150 | ppm | WEEL-TWA added, units changed, all Ts changed. |  | 112243 | 775 | 775
3060 | Triethyloxonium tetrafluoroborate | 368-39-8 | 6.25 | 18.8 | 31.3 | 500 | mg/m3 | Added. TSCA listed, no toxicity or pchem data found, MSDS HHR = 3. |  | 368398 | 1063 | 1063
3061 | Trietylphosphorothioate; (Tepto) | 126-68-1 | 0.15 | 0.5 | 3.5 | 15 | ppm | Added. |  | 126681 | 905 | 905
3062 | Trifluoro-1-(2-thienyl)-1,3-butanedione, 4,4,4- boron difluoride | 22502-27-8 | 0.75 | 2.5 | 15 | 75 | mg/m3 | Name corrected. |  | 22502278 | 2890 | 2890
3063 | Trifluoro-4-nitro-m-cresol, Alpha,Alpha,Alpha-; (4-Nitro-3-(trifluoromethyl)phenol) | 88-30-2 | 0.6 | 1.5 | 12.5 | 60 | mg/m3 | Added. |  | 88302 | 352 | 352
3064 | Trifluoroacetaldehyde hydrate; (2,2,2-Trifluoro-1,1-ethanediol) | 421-53-4 | 2.5 | 7.5 | 50 | 250 | mg/m3 | Added. |  | 421534 | 1080 | 1080
3065 | Trifluoroacetic acid anhydride | 407-25-0 | 4.61 | 13.8 | 23 | 461 | mg/m3 | All Ts changed. |  | 407250 | 1074 | 1074
3066 | Trifluoroacetic acid; (Trifluoroethanoic acid) | 76-05-1 | 10 | 15 | 15 | 15 | ppm |  |  | 76051 | 223 | 223
3067 | Trifluoroacetyl chloride | 354-32-5 | 1.07 | 3.21 | 50 | 249 | ppm | T-0, T-1, T-2 changed. |  | 354325 | 1056 | 1056
3068 | Trifluoroethanol, 2,2,2-; (Trifluoroethyl alcohol) | 75-89-8 | 0.3 | 7.5 | 60 | 60 | ppm | "D3" deleted from synonym. WEEL-TWA added, toxicity data changed, T-0, T-1 changed. |  | 75898 | 215 | 215
3069 | Trifluoromethanesulfonic acid; (Triflic acid) | 1493-13-6 | 0.1 | 0.3 | 2 | 10 | ppm | Added. No toxicity data found. |  | 1493136 | 1618 | 1618
3070 | Trifluoromethanesulfonic anhydride | 358-23-6 | 1.5 | 5 | 35 | 150 | mg/m3 | Added. Not found in databases. HHR = 3 from MSDS |  | 358236 | 1060 | 1060
3071 | Trifluoromethyl iodide; (Iodotrifluoromethane) | 2314-97-8 | 2000 | 4000 | 4000 | 4000 | ppm | Added. |  | 2314978 | 1695 | 1695
3072 | Trifluoromethyl)benzenamine, 3-( ; (m-Aminobenzal fluoride) | 98-16-8 | 0.75 | 2.5 | 4.4 | 150 | mg/m3 |  |  | 98168 | 464 | 464
3073 | Trifluralin; (2,6-dinitro-N,N-dipropyl-4-(trifluoromethyl) benzenamine | 1582-09-8 | 0.025 | 0.075 | 0.6 | 300 | mg/m3 |  |  | 1582098 | 1626 | 1626
3074 | Triisobutylaluminum | 100-99-2 | 14.7 | 44.1 | 500 | 500 | mg/m3 | T-2 changed. |  | 100992 | 516 | 516
3075 | Trimethoxy(3,3,3-fluoropropyl) silane | 429-60-7 | 9.57 | 28.7 | 50 | 500 | mg/m3 | TSCA listed, no toxicity or pchem data found. T-0, T-1 changed. |  | 429607 | 1082 | 1082
3076 | Trimethoxyboroxine | 102-24-9 | 20 | 60 | 400 | 500 | mg/m3 |  |  | 102249 | 526 | 526
3077 | Trimethoxysilane | 2487-90-3 | 0.05 | 0.5 | 2 | 5 | ppm | ERPG-1, -2, -3 |  | 2487903 | 1707 | 1707
3078 | Trimethoxysilyl)-1-propanamine, 3-( | 13822-56-5 | 10 | 30 | 50 | 250 | mg/m3 | TSCA, H&N listed, no toxicity data. Assumed nonvolatile. |  | 13822565 | 2732 | 2732
3079 | Trimethoxysilyl-1-Propanethiol, 3-; (3-Mercaptopropyltrimethoxysilane) | 4420-74-0 | 3 | 7.5 | 60 | 300 | mg/m3 | Rat LD50 = 730uL/kg |  | 4420740 | 1813 | 1813
3080 | Trimethoxysilylpropyl methacrylate, 3-; (Silane A-174) | 2530-85-0 | 6 | 15 | 125 | 500 | mg/m3 | Name corrected. |  | 2530850 | 1711 | 1711
3081 | Trimethoxysilylpropyl) ethylenediamine, N-(3- | 1760-24-3 | 30 | 75 | 500 | 500 | mg/m3 | Added. |  | 1760243 | 1649 | 1649
3082 | Trimethyl borate | 121-43-7 | 6 | 15 | 125 | 600 | ppm |  |  | 121437 | 846 | 846
3083 | Trimethyl phosphate; (TMP) | 512-56-1 | 5 | 15 | 60 | 60 | ppm |  |  | 512561 | 1133 | 1133
3084 | Trimethyl phosphite | 121-45-9 | 2 | 60 | 500 | 750 | ppm | T-1, T-2 changed. See LEL formatting note. | 22000 | 121459 | 848 | 848
3085 | Trimethyl-1,3-pentanediol monoisobutyrate, 2,2,4-; (Texanol) | 25265-77-4 | 25 | 75 | 500 | 500 | mg/m3 | See LEL formatting note. | 53057.5878 | 25265774 | 2922 | 2922
3086 | Trimethyl-1-pentene, 2,4,4-: (Diisobutylene) | 107-39-1 | 75 | 225 | 375 | 1500 | ppm | Added. Iso-octane not listed as synonym for this CASRN. No toxicity data found. | 7000 | 107391 | 613 | 613
3087 | Trimethyl-2,5,8,11-tetraoxatetradecan-13-ol, 4,7,10- | 20324-34-9 | 10 | 30 | 50 | 250 | mg/m3 |  |  | 20324349 | 2859 | 2859
3088 | Trimethyl-2-hexene, 4,4,5- | 55702-61-9 | 10 | 30 | 50 | 250 | mg/m3 |  |  | 55702619 | 3042 | 3042
3089 | Trimethyl-2-oxepanone (mixed isomers); (Hexanoic acid, 6-hydroxytrimethyl, e-lactone; Trimethyl-E-lactone) | 64047-30-9 | 30 | 75 | 500 | 500 | mg/m3 | Not in ChemBank, toxicity data ex SAX. No pchem data found. Synonym added. |  | 64047309 | 3088 | 3088
3090 | Trimethylacetic acid; (Pivalic acid) | 75-98-9 | 3.5 | 10 | 75 | 400 | mg/m3 | Added. |  | 75989 | 219 | 219
3091 | Trimethylacetyl chloride; (Pivaloyl chloride) | 3282-30-2 | 0.1 | 0.3 | 2 | 10 | ppm | No toxicity data found. |  | 3282302 | 1765 | 1765
3092 | Trimethylaluminum | 75-24-1 | 5.34 | 16 | 26.7 | 125 | mg/m3 | Added. No toxicity data found, used Al alkyl cmpnds. MSDS says very corrosive, but use of "Y" would give all Ts equal to 2 mg/m3 |  | 75241 | 173 | 173
3093 | Trimethylamine | 75-50-3 | 5 | 15 | 100 | 500 | ppm | ERPG-2, -3; ignored ERPG-1 See LEL formatting note. | 20000 | 75503 | 189 | 189
3094 | Trimethylaniline, 2,4,6- | 88-05-1 | 0.125 | 0.4 | 2.9 | 40 | mg/m3 |  |  | 88051 | 347 | 347
3095 | Trimethylbenzene, 1,2,3- | 526-73-8 | 25 | 75 | 125 | 750 | ppm | See LEL formatting note. | 8000 | 526738 | 1147 | 1147
3096 | Trimethylbenzene, 1,2,4-; (Pseudocumene; Instagel) | 95-63-6 | 25 | 36.6 | 36.6 | 1500 | ppm | See LEL formatting note. | 8000 | 95636 | 416 | 416
3097 | Trimethylbicyclo(3.1.1)-2-hept-2-ene, 2,6,6-; (Alpha-Pinene) | 80-56-8 | 0.00015 | 0.0005 | 0.0035 | 0.015 | mg/m3 | Name added |  | 80568 | 313 | 313
3098 | Trimethylchlorosilane | 75-77-4 | 0.6 | 1.8 | 32 | 130 | ppm | ERPG-1, -2, -3, interim AEGL-1, -2, -3. See LEL formatting note. | 18000 | 75774 | 208 | 208
3099 | Trimethyldecane, 2,2,8- | 62238-01-1 | 46.5 | 46.5 | 239 | 1250 | ppm | NIOSH limits for Alkanes used. See LEL formatting note. | 5500 | 62238011 | 3074 | 3074
3100 | Trimethyldecane, 2,5,6- | 62108-23-0 | 46.5 | 46.5 | 239 | 1250 | ppm | NIOSH limits for Alkanes used. See LEL formatting note. | 5500 | 62108230 | 3072 | 3072
3101 | Trimethyldecane, 3,3,4- | 49622-18-6 | 46.5 | 46.5 | 239 | 1250 | ppm | CASRN changed from 62338-09-4, NIOSH limits for Alkanes used. T-3 changed. See LEL formatting note. | 5500 | 49622186 | 3023 | 3023
3102 | Trimethylene oxide; (Oxetane) | 503-30-0 | 0.1 | 0.3 | 2 | 75 | mg/m3 | SAX BP = 480C differs from other sources. |  | 503300 | 1116 | 1116
3103 | Trimethylgallium | 1445-79-0 | 1.5 | 5 | 35 | 150 | mg/m3 | Added. TSCA, HC&P listed. No toxicity data found. |  | 1445790 | 1614 | 1614
3104 | Trimethylhexane, 2,2,5- | 3522-94-9 | 66.8 | 66.8 | 343 | 1500 | ppm | NIOSH limits for Alkanes used. See LEL formatting note. | 8000 | 3522949 | 1778 | 1778
3105 | Trimethyloctane, 2,2,6- | 62016-28-8 | 54.8 | 54.8 | 282 | 1250 | ppm | NIOSH limits for Alkanes used. See LEL formatting note. | 6470 | 62016288 | 3068 | 3068
3106 | Trimethyloctane, 2,3,6- | 98060-52-7 | 54.8 | 54.8 | 282 | 1000 | ppm | NIOSH limits for Alkanes used. See LEL formatting note. | 6470 | 98060527 | 3195 | 3195
3107 | Trimethyloctane, 2,3,7- | 62016-34-6 | 54.8 | 54.8 | 282 | 1250 | ppm | NIOSH limits for Alkanes used. See LEL formatting note. | 6470 | 62016346 | 3069 | 3069
3108 | Trimethyloctane, 2,4,6- | 62016-37-9 | 54.8 | 54.8 | 282 | 1250 | ppm | NIOSH limits for Alkanes used. See LEL formatting note. | 6470 | 62016379 | 3070 | 3070
3109 | Trimethyloctane, 2,6,6- | 54166-32-4 | 54.8 | 54.8 | 282 | 1250 | ppm | NIOSH limits for Alkanes used. See LEL formatting note. | 6470 | 54166324 | 3038 | 3038
3110 | Trimethylolpropane ethoxylate | 50586-59-9 | 10 | 30 | 50 | 250 | mg/m3 | TSCA listed, no toxicity data. No useful data in MSDS assumed nonvolatile. |  | 50586599 | 3024 | 3024
3111 | Trimethylolpropane phosphite | 824-11-3 | 0.125 | 0.35 | 2.5 | 6 | mg/m3 |  |  | 824113 | 1398 | 1398
3112 | Trimethylpentane, 2,2,4-; (Isooctane) | 540-84-1 | 300 | 300 | 300 | 600 | ppm | TLV-TWA for Octane. See LEL formatting note. | 10000 | 540841 | 1171 | 1172
3113 | Trimethylphosphine | 594-09-2 | 0.1 | 0.3 | 2 | 10 | ppm | Added. |  | 594092 | 1273 | 1273
3114 | Trimethylpyridine, 2,4,6- | 108-75-8 | 1.5 | 5 | 35 | 150 | ppm |  |  | 108758 | 654 | 654
3115 | Trimethylsilanol | 1066-40-6 | 0.05 | 0.5 | 2 | 5 | ppm | SAR |  | 1066406 | 1458 | 1458
3116 | Trimethylsilylmethyllithium | 1822-00-0 | 1.5 | 5 | 35 | 150 | mg/m3 | Added. No toxicity data found, used HHR = 3. |  | 1822000 | 1652 | 1652
3117 | Trimethyltin chloride; (Chlorotrimethylstannane) | 1066-45-1 | 0.168 | 0.336 | 20 | 42 | mg/m3 | T-0, T-1, T-3 changed. |  | 1066451 | 1459 | 1459
3118 | Trimethyltriheptylamine, 6,6',6''-; (Triisooctylamine) | 2757-28-0 | 10 | 15 | 125 | 500 | mg/m3 | T-2 changed. |  | 2757280 | 1735 | 1735
3119 | Tri-n-butylamine | 102-82-9 | 0.02 | 0.06 | 0.4 | 7.5 | ppm | Added. See LEL formatting note. | 14000 | 102829 | 533 | 533
3120 | Trinitrobenzene 1,3,5- | 99-35-4 | 10 | 30 | 50 | 125 | mg/m3 |  |  | 99354 | 484 | 484
3121 | Trinitrochlorobenzene, 2,4,6-; (Picryl chloride) | 28260-61-9 | 10 | 30 | 50 | 250 | mg/m3 |  |  | 28260619 | 2966 | 2966
3122 | Trinitrophenylmethylnitramine, 2,4,6-; (Tetryl) | 479-45-8 | 1.5 | 7.5 | 50 | 500 | mg/m3 | T-1, T-2 changed. |  | 479458 | 1102 | 1102
3123 | Trinitrotoluene, 2,4,6- | 118-96-7 | 1.5 | 7.5 | 60 | 500 | mg/m3 | T-1, T-2 changed. |  | 118967 | 825 | 825
3124 | Tri-n-octylphosphine oxide; (Trioctylphophine oxide) | 78-50-2 | 10 | 30 | 50 | 250 | mg/m3 |  |  | 78502 | 257 | 257
3125 | Trioctylamine; (n,n-Dioctyl-1-octanamine) | 1116-76-3 | 4 | 12.5 | 75 | 400 | mg/m3 |  |  | 1116763 | 1469 | 1469
3126 | Trioctylphosphine; (Tri-n-octylphosphine) | 4731-53-7 | 0.5 | 1.5 | 10 | 50 | mg/m3 | Added. No pchem data found. Mouse LC50 > 1600 mg/m3. |  | 4731537 | 1824 | 1824
3127 | Tri-o-tolyl phosphate; (Triorthocresyl phosphate) | 78-30-8 | 0.1 | 0.3 | 0.6 | 40 | ppm | T-2 changed. |  | 78308 | 251 | 251
3128 | Tripentaerythritol; (Tripenek) | 78-24-0 | 10 | 30 | 50 | 250 | mg/m3 | No toxicity data found |  | 78240 | 250 | 250
3129 | Triphenyl phosphate | 115-86-6 | 3 | 9 | 500 | 500 | mg/m3 | T-2 changed. |  | 115866 | 810 | 810
3130 | Triphenyl phosphite | 101-02-0 | 7.5 | 25 | 150 | 200 | mg/m3 |  |  | 101020 | 517 | 517
3131 | Triphenylborane | 960-71-4 | 7.5 | 25 | 150 | 500 | mg/m3 | Added. Severe irritant, but no toxicity data found. |  | 960714 | 1439 | 1439
3132 | Triphenylethoxysilane | 1516-80-9 | 10 | 30 | 50 | 250 | mg/m3 | TSCA, HC&P listed, no toxicity data |  | 1516809 | 1620 | 1620
3133 | Triphenylolmethane triglycidyl ether | 66072-38-6 | 10 | 30 | 50 | 250 | mg/m3 | TSCA listed, no toxicity data, no MSDS, assumed solid or nonvolatile liquid. |  | 66072386 | 3120 | 3120
3134 | Triphenylphosphine | 603-35-0 | 1.5 | 5 | 40 | 500 | mg/m3 |  |  | 603350 | 1289 | 1289
3135 | Triphenyltin chloride; (Chlorotriphenylstannane) | 639-58-7 | 0.325 | 0.65 | 20 | 81.2 | mg/m3 | T-0, T-1, T-3 changed. |  | 639587 | 1347 | 1347
3136 | Tripotassium (2-hydroxyethyl)-ethylenediaminetriacetate; (Tripotassium HEDTA) | 62029-50-9 | 0.35 | 1 | 7.5 | 40 | ppm | TSCA listed. Synonym changed. SAR |  | 62029509 | 3071 | 3071
3137 | Tripotassium arsenate | 13464-36-3 | 0.0342 | 0.103 | 0.171 | 17.1 | mg/m3 | All Ts changed. |  | 13464363 | 2659 | 2659
3138 | Tripropylamine | 102-69-2 | 2.5 | 7.5 | 50 | 250 | ppm | Added. See LEL formatting note. | 7000 | 102692 | 530 | 530
3139 | Tripropylene glycol methyl ether | 25498-49-1 | 12.5 | 40 | 250 | 500 | mg/m3 | Added. Pchem data ex CHRIS |  | 25498491 | 2931 | 2931
3140 | Tripropylene glycol monomethyl ether; (1-(2-(2-Methoxy-1-methylethoxy)-1-methylethoxy)-2-propanol) | 20324-33-8 | 0.004 | 0.0125 | 0.1 | 150 | ppm |  |  | 20324338 | 2858 | 2858
3141 | Tripropylene glycol; (((1-methyl-1,2-ethanediyl)bis(oxy))bis-propanol) | 24800-44-0 | 1.5 | 5 | 35 | 150 | ppm | CASRN changed from 1638-16-0. |  | 24800440 | 2903 | 2903
3142 | Tris((hydroxymethyl)methylamino)propane-1-sulphonic acid, 3- | 29915-38-6 | 10 | 30 | 50 | 250 | mg/m3 | TSCA listed, no toxicity data. ChemFinder MW, MP |  | 29915386 | 2977 | 2977
3143 | Tris(2-aminoethyl)amine | 4097-89-6 | 2 | 6 | 40 | 100 | mg/m3 | Added. No pchem data found. |  | 4097896 | 1798 | 1798
3144 | Tris(2-chloroethyl) phosphate; (2-Chloroethanol phosphate) | 115-96-8 | 7.5 | 20 | 150 | 500 | mg/m3 |  |  | 115968 | 812 | 812
3145 | Tris(2-chloroethyl)amine | 555-77-1 | 4 | 10 | 10 | 10 | mg/m3 | Unable to confirm previous synonym "Nitrogen mustard 3" |  | 555771 | 1207 | 1207
3146 | Tris(dimethylaminomethyl)phenol, 2,4,6- | 90-72-2 | 5 | 15 | 100 | 500 | mg/m3 |  |  | 90722 | 375 | 375
3147 | Tris(hydroxymethyl) aminomethane hydrochloride | 1185-53-1 | 10 | 30 | 50 | 250 | mg/m3 | No toxicity data found |  | 1185531 | 1480 | 1480
3148 | Tris-hydroxymethylaminomethane; (THAM) | 77-86-1 | 25 | 75 | 500 | 500 | mg/m3 |  |  | 77861 | 241 | 241
3149 | Trisodium arsenate | 13464-38-5 | 0.0277 | 0.0832 | 0.139 | 13.9 | mg/m3 | MW and MF vary in sources. All Ts changed. |  | 13464385 | 2660 | 2660
3150 | Trisodium arsenate, heptahydrate; (Arsenic(V) acid, trisodium salt, heptahydrate (1:3:7)) | 64070-83-3 | 0.0446 | 0.134 | 0.223 | 22.3 | mg/m3 | All Ts changed. |  | 64070833 | 3089 | 3089
3151 | Trisodium citrate | 68-04-2 | 0.6 | 1.5 | 12.5 | 60 | ppm | TSCA has different MF |  | 68042 | 111 | 111
3152 | Trisodium-n-hydroxyethylethylenediaminetriacetate; (Trisodium-N-(2-hydroxyethyl)ethylenediaminetriacetate) | 139-89-9 | 4 | 12.5 | 75 | 400 | mg/m3 | Name corrected. HSDB, HC&P MW = 344.2, but RTECS, H&N MW =347.27 SAR |  | 139899 | 943 | 943
3153 | Triton X-100; (Poly(oxyethylene)-p-tert-octylphenyl ether) | 9002-93-1 | 15 | 40 | 300 | 500 | mg/m3 |  |  | 9002931 | 2307 | 2307
3154 | Trizma hydrochloride | 1185-53-1 | 7.5 | 25 | 150 | 500 | mg/m3 | Added. CASRN 118-55-8 is incorrect, changed to 1185-53-1 (TSCA and Sigma-Aldrich). Not found in databases, data ex MSDS. |  | 1185531 | 1480 | 1481
3155 | Trypan blue | 72-57-1 | 10 | 30 | 50 | 500 | mg/m3 |  |  | 72571 | 135 | 135
3156 | Trypsin; (Parenzyme; Chymotrypsin inhibitor) | 9002-07-7 | 0.025 | 0.075 | 0.6 | 30 | mg/m3 | Added. |  | 9002077 | 2296 | 2296
3157 | Trypsinogen | 9002-08-8 | 7.5 | 25 | 150 | 500 | mg/m3 | Added. Not found in databases, MSDS HHR = 2. |  | 9002088 | 2297 | 2297
3158 | Tungslosilicic acid | 11130-20-4 | 6.52 | 13 | 13 | 13 | mg/m3 | Added. TSCA listed, no pchem data. |  | 11130204 | 2526 | 2526
3159 | Tungsten | 7440-33-7 | 5 | 10 | 10 | 500 | mg/m3 |  |  | 7440337 | 1954 | 1954
3160 | Tungsten boride | 12007-09-9 | 5.29 | 10.6 | 26.5 | 125 | mg/m3 | TSCA, HC&P listed, no toxicity data. T-0, T-1, T-2 changed. |  | 12007099 | 2539 | 2539
3161 | Tungsten carbide | 12070-12-1 | 5.33 | 10.7 | 10.7 | 10.7 | mg/m3 | No toxicity data found. All Ts changed. |  | 12070121 | 2588 | 2588
3162 | Tungsten hexafluoride | 7783-82-6 | 1.62 | 4.86 | 75 | 405 | mg/m3 | T-0, T-1, T-2 changed. |  | 7783826 | 2172 | 2172
3163 | Tungsten trioxide; (Tungsten(VI) oxide) | 1314-35-8 | 6.31 | 12.6 | 400 | 400 | mg/m3 | T-0, T-2 changed. |  | 1314358 | 1548 | 1548
3164 | Tungsten(iv) chloride (tungsten tetrachloride) | 13470-13-8 | 10 | 30 | 50 | 250 | mg/m3 | Added. No ntoxicity or pchem data found. |  | 13470138 | 2670 | 2670
3165 | Tungsten(IV) oxide | 12036-22-5 | 5.87 | 11.7 | 11.7 | 11.7 | mg/m3 | All Ts changed. |  | 12036225 | 2562 | 2562
3166 | Tungstic acid | 7783-03-1 | 6.8 | 13.6 | 13.6 | 13.6 | mg/m3 | No toxicity data. Insoluble W compound. All Ts changed. |  | 7783031 | 2145 | 2145
3167 | Turpentine | 8006-64-2 | 100 | 100 | 100 | 800 | ppm | See LEL formatting note. | 8000 | 8006642 | 2268 | 2268
3168 | Undecane | 1120-21-4 | 0.35 | 1 | 6 | 35 | ppm |  |  | 1120214 | 1472 | 1472
3169 | Undecanone, 2-; (Methyl nonyl ketone) | 112-12-9 | 0.2 | 0.6 | 4 | 300 | ppm | See LEL formatting note. | 6880 | 112129 | 773 | 773
3170 | Uranine; (Fluorescein sodium) | 518-47-8 | 12.5 | 40 | 250 | 500 | mg/m3 |  |  | 518478 | 1145 | 1145
3171 | Uranium | 7440-61-1 | 0.05 | 0.6 | 2 | 10 | mg/m3 | T-2 changed. |  | 7440611 | 1977 | 1977
3172 | Uranium hexafluoride; (Uranium fluoride) | 7783-81-5 | 0.0739 | 3.6 | 9.6 | 36 | mg/m3 | ERPG-1, -2, -3, final AEGL-1, -2, -3. |  | 7783815 | 2171 | 2171
3173 | Uranium hydride; (Uranium(III) hydride) | 13598-56-6 | 0.0506 | 0.608 | 2 | 10.1 | mg/m3 | T-2 changed. |  | 13598566 | 2705 | 2705
3174 | Uranium oxide; (Triuranium octaoxide) | 1344-59-8 | 0.059 | 0.707 | 10 | 50 | mg/m3 | ERPG-2, -3 |  | 1344598 | 1608 | 1608
3175 | Uranium telluride | 12138-37-3 | 0.104 | 1.24 | 4 | 20.7 | mg/m3 | Name and CASRN changed. Insoluble U compound. T-0, T-2, T-3 changed. |  | 12138373 | 2602 | 2602
3176 | Uranium telluride A | 12138-37-3a | 0.0857 | 1.03 | 3.5 | 17.1 | mg/m3 | Name changed, treated as insoluble. All Ts changed. |  | 12138373 | 2602 | 2603
3177 | Uranium(IV) oxide; (Uranium black oxide) | 1344-57-6 | 0.0567 | 0.681 | 10 | 30 | mg/m3 | ERPG-2, -3. T-0, T-1 changed. |  | 1344576 | 1607 | 1607
3178 | Uranium: insoluble compounds | z-0083 | 0.25 | 0.6 | 2 | 10 | mg/m3 | Insoluble U compound. T-0, T-2 changed. |  | 9999990083 | 3281 | 3281
3179 | Uranium: soluble compounds | z-0084 | 0.05 | 0.6 | 2 | 10 | mg/m3 | T-2 changed. |  | 9999990084 | 3282 | 3282
3180 | Uranyl acetate; (Uranium oxyacetate) | 541-09-3 | 0.0891 | 1.07 | 3.5 | 17.8 | mg/m3 | All Ts changed. |  | 541093 | 1177 | 1177
3181 | Uranyl fluoride; (Uranium oxyfluoride) | 13536-84-0 | 0.0647 | 0.776 | 2.5 | 12.9 | mg/m3 | CASRN corrected. All Ts changed. |  | 13536840 | 2693 | 2693
3182 | Uranyl hydroxide | 13470-18-3a | 0.0639 | 0.766 | 2.5 | 12.8 | mg/m3 | All Ts changed. |  | 13470183 | 2671 | 2671
3183 | Uranyl hydroxide (liquids) | 13470-18-3b | 0.0639 | 0.766 | 2.5 | 12.8 | mg/m3 | All Ts changed. |  | 13470183 | 2671 | 2672
3184 | Uranyl nitrate (solid); (Bis(nitrato-O,O')dioxouranium) | 10102-06-4 | 0.0828 | 0.993 | 3 | 16.6 | mg/m3 | T-0, T-2, T-3 changed. |  | 10102064 | 2437 | 2437
3185 | Uranyl nitrate hexahydrate | 13520-83-7 | 0.105 | 1.27 | 1.27 | 21.1 | mg/m3 | T-0, T-3 changed. |  | 13520837 | 2688 | 2688
3186 | Uranyl nitrate; (yellow salt) | 36478-76-9 | 0.0828 | 0.993 | 0.993 | 16.6 | mg/m3 | T-0, T-2, T-3 changed. |  | 36478769 | 2996 | 2996
3187 | Uranyl nitrite (liquids) | z-0087 | 0.076 | 0.913 | 3 | 15.2 | mg/m3 | T-1, T-2 changed. |  | 9999990087 | 3283 | 3283
3188 | Urea | 57-13-6 | 10 | 10 | 15 | 500 | mg/m3 | WEEL-TWA added, T-0, T-1 changed. See LEL formatting note. | 179962.0305 | 57136 | 46 | 46
3189 | Urethane; (Carbamic acid, ethyl ester; Ethyl carbamate) | 51-79-6 | 500 | 500 | 500 | 500 | mg/m3 |  |  | 51796 | 15 | 15
3190 | Valeric acid | 109-52-4 | 30 | 75 | 500 | 500 | mg/m3 |  | 66800.1798 | 109524 | 672 | 672
3191 | Valinomycin | 2001-95-8 | 0.5 | 1.5 | 2.5 | 2.5 | mg/m3 |  |  | 2001958 | 1668 | 1668
3192 | Vanadium | 7440-62-2 | 0.05 | 0.15 | 0.5 | 35 | mg/m3 | All Ts changed. |  | 7440622 | 1978 | 1978
3193 | Vanadium pentoxide; (Vanadium(V) oxide) | 1314-62-1 | 0.05 | 0.5 | 0.5 | 35 | mg/m3 |  |  | 1314621 | 1554 | 1554
3194 | Vanadium sulfate | 16785-81-2 | 0.5 | 1.5 | 10 | 50 | mg/m3 |  |  | 16785812 | 2804 | 2804
3195 | Vanadium tetrachloride | 7632-51-1 | 0.6 | 2 | 12.5 | 60 | mg/m3 |  |  | 7632511 | 2026 | 2026
3196 | Vanadium trioxide | 1314-34-7 | 0.0412 | 0.124 | 50 | 50 | mg/m3 | T-0, T-2 changed. |  | 1314347 | 1547 | 1547
3197 | Vanadium(II) sulfate heptahydrate | 36907-42-3 | 0.05 | 0.05 | 0.05 | 0.25 | mg/m3 |  |  | 36907423 | 2998 | 2998
3198 | Vanadium(III) sulfate | 13701-70-7 | 0.107 | 0.107 | 0.107 | 0.5 | mg/m3 | T-0, T-1, T-2 changed. |  | 13701707 | 2714 | 2714
3199 | Vanadium, trichlorooxo | 7727-18-6 | 0.075 | 0.25 | 1.5 | 7.5 | ppm |  |  | 7727186 | 2075 | 2075
3200 | Vanadyl sulfate pentahydrate; (Vanadium(IV) sulfate oxide hydrate) | 12439-96-2 | 0.0696 | 3 | 20 | 200 | mg/m3 | T-0, T-1, T-2 changed. |  | 12439962 | 2617 | 2617
3201 | Vanadyl sulfate; (Oxysulfatovanadium) | 27774-13-6 | 0.05 | 0.5 | 0.5 | 35 | mg/m3 |  |  | 27774136 | 2963 | 2963
3202 | Vanilin | 121-33-5 | 5 | 15 | 125 | 500 | mg/m3 |  |  | 121335 | 845 | 845
3203 | Vegetable oil | 68956-68-3 | 15 | 30 | 50 | 500 | mg/m3 |  |  | 68956683 | 3156 | 3156
3204 | Veratraldehyde | 120-14-9 | 7.5 | 25 | 150 | 500 | mg/m3 |  |  | 120149 | 834 | 834
3205 | Vermiculite, exfoliated | 1318-00-9 | 10 | 30 | 50 | 250 | mg/m3 | No toxicity data found |  | 1318009 | 1569 | 1569
3206 | Vinyl 2-chloroethylsulfide; (2-Chloroethylthio ethene) | 81142-02-1 | 0.15 | 0.4 | 3 | 15 | mg/m3 | Added. Not found in databases. |  | 81142021 | 3186 | 3186
3207 | Vinyl acetate | 108-05-4 | 5 | 5 | 75 | 500 | ppm | ERPG-1, -2, -3 See LEL formatting note. | 26000 | 108054 | 630 | 630
3208 | Vinyl acetate-vinyl chloride copolymer; (Acetic acid, vinyl ester, polymer with chloroethylene) | 9003-22-9 | 35 | 100 | 500 | 500 | mg/m3 |  |  | 9003229 | 2314 | 2314
3209 | Vinyl acrylic resin; (Vinyl acetate, polymer with n-butyl acrylate) | 25067-01-0 | 10 | 30 | 50 | 250 | mg/m3 |  |  | 25067010 | 2910 | 2910
3210 | Vinyl bromide | 593-60-2 | 5 | 15 | 40 | 50 | ppm | T-2 changed. See LEL formatting note. | 90000 | 593602 | 1270 | 1270
3211 | Vinyl chloride | 75-01-4 | 1 | 250 | 1200 | 4800 | ppm | ERPG-1, -2, -3, interim AEGL-1, -2, -3. T-1, T-2, T-3 changed. See LEL formatting note. | 36000 | 75014 | 154 | 154
3212 | Vinyl ethyl ether; (Ethoxy ethene) | 109-92-2 | 15 | 50 | 350 | 1500 | ppm | See LEL formatting note. | 13000 | 109922 | 693 | 693
3213 | Vinyl fluoride | 75-02-5 | 1 | 75 | 500 | 75000 | ppm | ERPGs considered, not developed. LC50 added, T-3 changed. See LEL formatting note. | 26000 | 75025 | 155 | 155
3214 | Vinyl Terminated Dimethyl-Diphenylsiloxane Copolymer | 68951-96-2 | 75 | 250 | 500 | 500 | mg/m3 | Added. TSCA listed, no toxicity data found, HHR = 0 in MSDS. |  | 68951962 | 3155 | 3155
3215 | Vinyl trichlorosilane | 75-94-5 | 0.15 | 0.5 | 5 | 50 | ppm | Added. New ERPG-2, -3 |  | 75945 | 217 | 217
3216 | Vinyl-2-pyrrolidinone, 1- | 88-12-0 | 0.05 | 5 | 40 | 75 | ppm |  | 14000 | 88120 | 349 | 349
3217 | Vinyl-2-pyrrolidone, N- | 88-12-0 | 0.05 | 5 | 40 | 75 | ppm | Added. See LEL formatting note. | 14000 | 88120 | 349 | 350
3218 | Vinylbenzylchloride; (4-Vinylbenzyl chloride) | 1592-20-7 | 1.5 | 5 | 35 | 150 | mg/m3 | Added. TSCA listed, no toxicity data found, MSDS HHR = 3. |  | 1592207 | 1627 | 1627
3219 | Vinylformamide, N- | 13162-05-5 | 5 | 15 | 100 | 500 | mg/m3 | Added. TSCA lisyed. MSDS pchem and toxicity information used.. |  | 13162055 | 2633 | 2633
3220 | Vinylidene chloride; (1,1-dichloroethylene) | 75-35-4 | 5 | 75 | 500 | 1000 | ppm | New ERPG-2, -3. T-1, T-2, T-3 changed. See LEL formatting note. | 65000 | 75354 | 181 | 181
3221 | Vinylidene fluoride; (1,1-Difluoroethene) | 75-38-7 | 500 | 500 | 500 | 12500 | ppm | See LEL formatting note. | 55000 | 75387 | 184 | 184
3222 | Vinylmagnesium bromide | 1826-67-1 | 1.5 | 5 | 35 | 150 | mg/m3 | Added. TSCA listed, no toxicity data found. MSDS HHR - 3. |  | 1826671 | 1654 | 1654
3223 | Vinylpyrrolidone/vinyl acetate copolymer | 25086-89-9 | 100 | 250 | 250 | 250 | mg/m3 | Added. Rat oral LD50 > 650 mg/kg |  | 25086899 | 2915 | 2915
3224 | Vinyltrimethoxysilane; (Ethenyltrimethoxysilane) | 2768-02-7 | 150 | 400 | 1000 | 1000 | ppm | Added. Rat LC50 exposure time assumed = 240 min. |  | 2768027 | 1737 | 1737
3225 | Virginia refrigeration oil 150 and 300; (Mineral oil, petroleum distillates, hydrotreated (mild) heavy naphthenic) | 64742-52-5 | 15 | 40 | 300 | 500 | mg/m3 | Added. Rat oral LD50 > 5 g/kg |  | 64742525 | 3102 | 3102
3226 | Vsub; (VXR) | 20820-80-8 | 6e-05 | 0.0002 | 0.00125 | 0.006 | ppm | Added. No pchem data found. Client human LC50. |  | 20820808 | 2868 | 2868
3227 | Warfarin | 81-81-2 | 0.1 | 0.3 | 20 | 20 | mg/m3 |  |  | 81812 | 317 | 317
3228 | Warfarin sodium | 129-06-6 | 1.5 | 5 | 9 | 9 | mg/m3 |  |  | 129066 | 920 | 920
3229 | Xenon | 7440-63-3 | 65000 | 65000 | 230000 | 400000 | ppm | Simple asphyxiant, all Ts changed. |  | 7440633 | 1979 | 1979
3230 | Xylene, m- | 108-38-3 | 100 | 150 | 200 | 900 | ppm | See LEL formatting note. | 11000 | 108383 | 641 | 641
3231 | Xylene, o- | 95-47-6 | 100 | 150 | 200 | 900 | ppm | See LEL formatting note. | 9000 | 95476 | 408 | 408
3232 | Xylene, p- | 106-42-3 | 100 | 150 | 200 | 900 | ppm | See LEL formatting note. | 10000 | 106423 | 569 | 569
3233 | Xylenes | 1330-20-7 | 100 | 130 | 920 | 2500 | ppm | Interim AEGL-1, -2, -3. See LEL formatting note. | 10000 | 1330207 | 1578 | 1578
3234 | Xylenol orange tetrasodium salt | 3618-43-7 | 10 | 30 | 50 | 250 | mg/m3 |  |  | 3618437 | 1782 | 1782
3235 | Xylidine | 1300-73-8 | 5 | 5 | 5 | 50 | ppm | T-0, T-1, T-2 changed. See LEL formatting note. | 10000 | 1300738 | 1488 | 1488
3236 | Xylidine, 2,6- | 87-62-7 | 6 | 20 | 125 | 350 | mg/m3 | See LEL formatting note. | 74304.1648 | 87627 | 340 | 340
3237 | Xylidine, o-; (2,3-Xylidine) | 87-59-2 | 0.5 | 10 | 10 | 50 | ppm |  |  | 87592 | 338 | 338
3238 | Xylylene dichloride | 28347-13-9 | 0.4 | 1.25 | 2 | 75 | mg/m3 |  |  | 28347139 | 2969 | 2969
3239 | Yeast extract | 8013-01-2 | 15 | 50 | 400 | 500 | mg/m3 |  |  | 8013012 | 2275 | 2275
3240 | Ytterbium fluoride | 13760-80-0 | 10.1 | 10.1 | 10.1 | 10.1 | mg/m3 |  |  | 13760800 | 2725 | 2725
3241 | Ytterbium oxide | 1314-37-0 | 10 | 30 | 50 | 250 | mg/m3 |  |  | 1314370 | 1550 | 1550
3242 | Yttrium | 7440-65-5 | 1 | 3 | 5 | 25 | mg/m3 |  |  | 7440655 | 1980 | 1980
3243 | Yttrium chloride, hexahydrate | 10025-94-2 | 3.41 | 10.2 | 17.1 | 500 | mg/m3 | TSCA listed, no toxicity or pchem data found. T-0, T-2 changed. |  | 10025942 | 2375 | 2375
3244 | Yttrium oxide | 11130-29-3 | 1.18 | 3.54 | 100 | 500 | mg/m3 | Rat oral LD50 > 5 g/kg. T-0, T-1, T-2 changed. |  | 11130293 | 2527 | 2527
3245 | Yttrium trioxide | 1314-36-9 | 1.27 | 3.81 | 40 | 500 | mg/m3 | T-1, T-2 changed. |  | 1314369 | 1549 | 1549
3246 | Zeolite NaA; (Molecular sieve, type 4A) | 68989-22-0 | 20 | 60 | 400 | 500 | mg/m3 | RTECS toxicity data. MSDS CASRN = 70955-01-0. All Ts changed. |  | 68989220 | 3160 | 3160
3247 | Zeolites, CaA; (Molecular sieve activated, type 5A) | 68989-20-8 | 7.5 | 25 | 150 | 500 | mg/m3 | MSDS HHR = 2. All Ts changed. |  | 68989208 | 3158 | 3158
3248 | Zeolites, KA; (Molecular seive activated, type 3A) | 68989-21-9 | 10 | 30 | 50 | 250 | mg/m3 | MSDS CASRN = 308080-99-1, synonym added., no useful data found. |  | 68989219 | 3159 | 3159
3249 | Zeolites, -NaA-; (Molecular sieve-4A-) | 68989-22-0 | 6 | 15 | 125 | 500 | mg/m3 |  |  | 68989220 | 3160 | 3161
3250 | Zeolites, NaX; (Molecular sieve XS-11) | 68989-23-1 | 10 | 30 | 50 | 250 | mg/m3 | TSCA listed, no toxicity or pchem data found, synonym added. |  | 68989231 | 3162 | 3162
3251 | Zinc | 7440-66-6 | 10 | 30 | 50 | 200 | mg/m3 | T-3 changed. |  | 7440666 | 1981 | 1981
3252 | Zinc acetate | 557-34-6 | 0.3 | 0.75 | 6 | 500 | mg/m3 |  |  | 557346 | 1216 | 1216
3253 | Zinc acetate dihydrate | 5970-45-6 | 25 | 75 | 350 | 350 | mg/m3 |  |  | 5970456 | 1857 | 1857
3254 | Zinc bromide | 7699-45-8 | 10 | 30 | 50 | 200 | mg/m3 |  |  | 7699458 | 2058 | 2058
3255 | Zinc carbonate | 3486-35-9 | 5 | 15 | 100 | 500 | mg/m3 |  |  | 3486359 | 1777 | 1777
3256 | Zinc carbonate hydroxide | 5263-02-5 | 10 | 30 | 50 | 250 | mg/m3 | Not found in databases |  | 5263025 | 1833 | 1833
3257 | Zinc chloride | 7646-85-7 | 2.08 | 4.17 | 40 | 40 | mg/m3 | T-0, T-1, T-2 changed. |  | 7646857 | 2032 | 2032
3258 | Zinc cyanide | 557-21-1 | 22.6 | 22.6 | 22.6 | 113 | mg/m3 | All Ts changed. |  | 557211 | 1215 | 1215
3259 | Zinc fluoride | 7783-49-5 | 6.8 | 6.8 | 20 | 100 | mg/m3 | T-0, T-1 changed. |  | 7783495 | 2157 | 2157
3260 | Zinc hydroxide | 20427-58-1 | 0.6 | 0.6 | 1.5 | 60 | mg/m3 | SAR |  | 20427581 | 2862 | 2862
3261 | Zinc nitrate | 7779-88-6 | 10 | 10 | 10 | 10 | mg/m3 |  |  | 7779886 | 2125 | 2125
3262 | Zinc nitrate hexahydrate | 10196-18-6 | 5 | 15 | 100 | 500 | mg/m3 |  |  | 10196186 | 2468 | 2468
3263 | Zinc nitrite | 10102-02-0 | 0.035 | 0.075 | 0.6 | 60 | mg/m3 | SAR |  | 10102020 | 2436 | 2436
3264 | Zinc oxide | 1314-13-2 | 15 | 15 | 15 | 500 | mg/m3 |  |  | 1314132 | 1542 | 1542
3265 | Zinc perchlorate | 13637-61-1 | 10 | 30 | 50 | 250 | mg/m3 | TSCA listed, no toxicity or pchem data found. |  | 13637611 | 2710 | 2710
3266 | Zinc phenolsulfonate; (Zinc p-hydroxybenzenesulfonate) | 127-82-2 | 0.6 | 2 | 12.5 | 500 | mg/m3 |  |  | 127822 | 916 | 916
3267 | Zinc phosphate (3:2) | 7779-90-0 | 2 | 6 | 50 | 250 | mg/m3 | SAX, RTECS, TSCA all have H3 in MF, but this would give MW = 392.13 |  | 7779900 | 2126 | 2126
3268 | Zinc phosphide | 1314-84-7 | 0.6 | 1.5 | 12 | 60 | mg/m3 |  |  | 1314847 | 1557 | 1557
3269 | Zinc stearate | 557-05-1 | 15 | 30 | 50 | 150 | mg/m3 |  |  | 557051 | 1212 | 1212
3270 | Zinc sulfate | 7733-02-0 | 0.15 | 0.5 | 3.5 | 500 | mg/m3 |  |  | 7733020 | 2081 | 2081
3271 | Zinc sulfate heptahydrate (1:1:7) | 7446-20-0 | 100 | 200 | 200 | 200 | mg/m3 | Toxicity data corrected, T-0, T-1, T-2 changed. |  | 7446200 | 1992 | 1992
3272 | Zirconium and compounds (as Zr) | 7440-67-7 | 5 | 10 | 10 | 25 | mg/m3 |  |  | 7440677 | 1982 | 1982
3273 | Zirconium boride | 12045-64-6 | 6.19 | 12.4 | 30.9 | 30.9 | mg/m3 | T-0, T-2, T-3 changed. |  | 12045646 | 2571 | 2571
3274 | Zirconium carbide | 12070-14-3 | 6.32 | 12.6 | 12.6 | 31.6 | mg/m3 | No toxicity data found. T-0, T-3 changed. |  | 12070143 | 2589 | 2589
3275 | Zirconium chloride | 10026-11-6 | 12.8 | 25.5 | 25.5 | 63.9 | mg/m3 | T-0, T-3 changed. |  | 10026116 | 2378 | 2378
3276 | Zirconium chloride oxide octahydrate | 13520-92-8 | 17.7 | 35.3 | 35.3 | 88.3 | mg/m3 | T-0, T-3 changed. |  | 13520928 | 2689 | 2689
3277 | Zirconium fluoride | 7783-64-4 | 9.17 | 18.3 | 18.3 | 45.8 | mg/m3 | All Ts changed. |  | 7783644 | 2166 | 2166
3278 | Zirconium hydride | 7704-99-6 | 5.11 | 10.2 | 25.6 | 25.6 | mg/m3 | T-0, T-2, T-3 changed. |  | 7704996 | 2061 | 2061
3279 | Zirconium hydroxide | 14475-63-9 | 8.73 | 17.5 | 17.5 | 43.6 | mg/m3 | All Ts changed. |  | 14475639 | 2764 | 2764
3280 | Zirconium nitrate | 13746-89-9 | 18.6 | 37.2 | 37.2 | 93 | mg/m3 | All Ts changed. |  | 13746899 | 2723 | 2723
3281 | Zirconium nitride | 25658-42-8 | 5.77 | 11.5 | 11.5 | 28.8 | mg/m3 | TSCA, HC&P listed, no toxicity data. All Ts changed. |  | 25658428 | 2934 | 2934
3282 | Zirconium nitrite | z-0088 | 7.52 | 15 | 15 | 37.6 | mg/m3 | T-3 changed. |  | 9999990088 | 3284 | 3284
3283 | Zirconium oxide | 1314-23-4 | 6.75 | 13.5 | 13.5 | 33.8 | mg/m3 | All Ts changed. |  | 1314234 | 1544 | 1544
3284 | Zirconium oxynitrate hydrate | 14985-18-3 | 13.7 | 27.4 | 27.4 | 68.5 | mg/m3 | All Ts changed. |  | 14985183 | 2775 | 2775
3285 | Zirconium phosphide | 12037-80-8 | 8.4 | 16.8 | 16.8 | 42 | mg/m3 | HC&P listed. TSCA CASRN = 12037-72-8, MW, MF differ. All Ts changed. |  | 12037808 | 2569 | 2569
3286 | Zirconium potassium fluoride; (Potassium fluorozirconate) | 16923-95-8 | 37.3 | 149 | 149 | 373 | mg/m3 | T-0, T-3 changed. |  | 16923958 | 2814 | 2814
3287 | Zirconium silane | z-0089 | 8.08 | 16.2 | 16.2 | 40.4 | mg/m3 | T-0, T-1, T-2 changed. |  | 9999990089 | 3285 | 3285
3288 | Zirconium silicate; (Zirconium silicon oxide; Zircon)) | 10101-52-7 | 10.3 | 20.5 | 51.3 | 51.3 | mg/m3 | HC&P has "zirconium orthosilicate", MW = 183.308, MF = Zr SiO4. All Ts changed. |  | 10101527 | 2430 | 2430
3289 | Zirconium sulfate tetrahydrate | 14644-61-2 | 19.5 | 39 | 39 | 97.4 | mg/m3 | All Ts changed. |  | 14644612 | 2768 | 2768
3290 | Zirconyl chloride; (Zirconium oxychloride) | 7699-43-6 | 9.76 | 19.5 | 97.6 | 97.6 | mg/m3 | All Ts changed. |  | 7699436 | 2057 | 2057
3291 | Zirconyl nitrate; (Bis(nitrato-o)oxozirconium) | 13826-66-9 | 12.7 | 25.3 | 25.3 | 63.4 | mg/m3 | T-3 changed. |  | 13826669 | 2737 | 2737
3292 | Zonyl fsn fluorosurfactant | 65545-80-4 | 60 | 150 | 500 | 500 | mg/m3 | Added. |  | 65545804 | 3114 | 3114
3293 | zzAcrylic latex | z-0090 | 10 | 30 | 50 | 250 | mg/m3 |  |  | 9999990090 | 3286 | 3286
3294 | zzAlumination 301 | z-0091 | 10 | 30 | 50 | 250 | mg/m3 |  |  | 9999990091 | 3287 | 3287
3295 | zzHydranal coulomat / AG | z-0092 | 10 | 30 | 50 | 250 | mg/m3 |  |  | 9999990092 | 3288 | 3288
3296 | zzHydrocarbon polymer | z-0093 | 10 | 30 | 50 | 250 | mg/m3 |  |  | 9999990093 | 3289 | 3289
3297 | zzHydrocount(R), LSC cocktail | z-0094 | 10 | 30 | 50 | 250 | mg/m3 |  |  | 9999990094 | 3290 | 3290
3298 | zzIconol(R) | z-0095 | 10 | 30 | 50 | 250 | mg/m3 | CASRN used for 7 SAX entries, mainly polyethylene glycol compounds |  | 9999990095 | 3291 | 3291
3299 | zzMachine coolant 1 | z-0096 | 10 | 30 | 50 | 250 | mg/m3 |  |  | 9999990096 | 3292 | 3292
3300 | zzMonophase- S | z-0097 | 10 | 30 | 50 | 250 | mg/m3 |  |  | 9999990097 | 3293 | 3293
3301 | zzMornar | z-0098 | 10 | 30 | 50 | 250 | mg/m3 |  |  | 9999990098 | 3294 | 3294
3302 | zzOpti-Fluor; (Alkyl benzene blend, 3% tributylphophate) | z-0099 | 7.5 | 25 | 37.5 | 250 | mg/m3 | Mixture ex MSDS used |  | 9999990099 | 3295 | 3295
3303 | zzPaint solvent | z-0100 | 10 | 10 | 10 | 10 | mg/m3 |  |  | 9999990100 | 3296 | 3296
3304 | zzPropanol (-2) aluminum derivative | z-0101 | 2 | 6 | 10 | 50 | mg/m3 |  |  | 9999990101 | 3297 | 3297
3305 | zzScintillation cocktail, Ultima Gold XR | z-0102 | 0.15 | 0.5 | 3 | 15 | mg/m3 | Used MSDS mixture components |  | 9999990102 | 3298 | 3298
3306 | zzSicapent | z-0103 | 10 | 30 | 50 | 250 | mg/m3 |  |  | 9999990103 | 3299 | 3299
3307 | zzSynthetic resins | z-0104 | 10 | 30 | 50 | 250 | mg/m3 |  |  | 9999990104 | 3300 | 3300
3308 | zzTotal sequestrant reagent #5 | z-0105 | 35 | 40 | 100 | 500 | mg/m3 | Used MSDS mixture components |  | 9999990105 | 3301 | 3301
3309 | zzTrifluoroacetyl)-N,0,0,0-tetrakis((TMS)norepinephrine, N-( | z-0106 | 0.04 | 0.125 | 0.75 | 7.5 | mg/m3 | Toxicity data for "Norepinephrine", CASRN = 51-41-2, used. |  | 9999990106 | 3302 | 3302
3310 | zzWaste oil | z-0107 | 10 | 30 | 50 | 250 | mg/m3 |  |  | 9999990107 | 3303 | 3303

## Ts CASRN
No. | Chemical Name | CASRN | AEGLs, ERPGs, or Rev 22 TEELs (listed by CASRN)
|  |  | 8.75 | 27.5 | 100 | 375 | mg/m3
1 | Formaldehyde | 50-00-0 | 0.3 | 0.9 | 14 | 56 | ppm
2 | Guanidinehydrochloride | 50-01-1 | 2 | 6 | 40 | 200 | mg/m3
3 | Mitomycin C | 50-07-7 | 4 | 12.5 | 23 | 23 | mg/m3
4 | Ergocalciferol; (Vitamin D2) | 50-14-6 | 7.5 | 25 | 40 | 40 | mg/m3
5 | Lactic acid | 50-21-5 | 15 | 40 | 300 | 500 | mg/m3
6 | DDT (Dichlorodiphenyltrichloroethane) | 50-29-3 | 1 | 1 | 2 | 500 | mg/m3
7 | Benzo(a)pyrene; (Coal tar pitch volatiles) | 50-32-8 | 0.2 | 0.6 | 15 | 80 | mg/m3
8 | Sorbitol, d-; (d-Glucitol) | 50-70-4 | 40 | 125 | 500 | 500 | mg/m3
9 | Ascorbic acid | 50-81-7 | 60 | 200 | 500 | 500 | mg/m3
10 | Glucose, d-; (Dextrose, anhydrous) | 50-99-7 | 0.4 | 1.25 | 7.5 | 500 | mg/m3
11 | Fluorouracil | 51-21-8 | 0.75 | 2.5 | 19 | 100 | mg/m3
12 | Dinitrophenol, 2,4- | 51-28-5 | 1.5 | 5 | 30 | 30 | mg/m3
13 | Epinephrine; (Vasotonin; (R)-4-(1-hydroxy-2-(methylamino)ethyl)-1,2-Benzenediol) | 51-43-4 | 0.25 | 0.25 | 0.25 | 0.25 | mg/m3
14 | Nitrogen mustard; (Bis(b-chloroethyl)methylamine) | 51-75-2 | 1.25 | 4 | 29 | 29 | mg/m3
15 | Urethane; (Carbamic acid, ethyl ester; Ethyl carbamate) | 51-79-6 | 500 | 500 | 500 | 500 | mg/m3
16 | Carbachol Chloride | 51-83-2 | 3 | 7.5 | 15 | 15 | mg/m3
17 | Trichloro ethyl phosphonate; ( (2,2,2-Trichloro-1-hydroxylethyl)dimethylphosphonate; Trichlorphon) | 52-68-6 | 1 | 3 | 5 | 500 | mg/m3
18 | Dibenza(a,h)anthracene | 53-70-3 | 0.00075 | 0.0025 | 0.015 | 15 | mg/m3
19 | Acetylaminofluorene, 2- | 53-96-3 | 0.25 | 0.75 | 6 | 30 | mg/m3
20 | Nicotine; (Pyridine, (S)-3-(1-methyl-2-pyrrolidinyl)-) | 54-11-5 | 0.5 | 1.5 | 3.5 | 5 | mg/m3
21 | Sodium salicylate | 54-21-7 | 40 | 100 | 500 | 500 | mg/m3
22 | Sodium salicylate; (Salicylic acid, sodium salt) | 54-21-7 | 40 | 100 | 500 | 500 | mg/m3
23 | Aminopterin; (Aminopteridine) | 54-62-6 | 5 | 15 | 25 | 25 | mg/m3
24 | Benzamide | 55-21-0 | 3 | 10 | 60 | 350 | mg/m3
25 | Fenthion | 55-38-9 | 0.05 | 0.15 | 40 | 40 | mg/m3
26 | Nitroglycerin | 55-63-0 | 0.1 | 0.1 | 2 | 75 | mg/m3
27 | Nitrogen mustard hydrochloride | 55-86-7 | 0.75 | 2.5 | 4 | 4 | mg/m3
28 | Diisopropylfluorophosphate; (Phosphorofluoridic acid, bis(1-methylethyl) ester) | 55-91-4 | 0.75 | 2 | 3.6 | 3.6 | mg/m3
29 | Diaminodipropylamine, 3,3-; (Aminobis(propylamine)) | 56-18-8 | 0.6 | 1.5 | 12.5 | 60 | ppm
30 | Carbon tetrachloride | 56-23-5 | 10 | 44 | 190 | 520 | ppm
31 | Cantharidin | 56-25-7 | 0.75 | 2.5 | 4.3 | 4.3 | mg/m3
32 | Tetraethylammonium chloride | 56-34-8 | 0.25 | 0.75 | 6 | 500 | mg/m3
33 | Parathion | 56-38-2 | 0.1 | 0.3 | 2 | 10 | mg/m3
34 | Glycine; (Aminoacetic acid) | 56-40-6 | 25 | 75 | 500 | 500 | mg/m3
35 | Methylcholanthrene 3- | 56-49-5 | 0.2 | 0.6 | 4 | 75 | mg/m3
36 | Diethylstilbestrol; ((E)-4,4-( 1,2-diethyl-1,2-ethenediyl)bis-phenol, (E)) | 56-53-1 | 0.025 | 0.075 | 0.6 | 15 | mg/m3
37 | Benzo(a)anthracene | 56-55-3 | 0.1 | 0.3 | 2 | 15 | mg/m3
38 | Coumaphos | 56-72-4 | 0.5 | 1.5 | 30 | 125 | mg/m3
39 | Glycerine (mist); (Glycerol, glycerin) | 56-81-5 | 15 | 100 | 500 | 500 | mg/m3
40 | Glutamic acid, L-; ((S)-(+)-Glutamic acid) | 56-86-0 | 2 | 6 | 40 | 200 | mg/m3
41 | Allyl isothiocyanate; (Mustard oil) | 57-06-7 | 0.35 | 1 | 2.5 | 12.5 | ppm
42 | Ammonium, hexadecyltrimethyl-, bromide; (Hexadecyltrimethylammonium bromide) | 57-09-0 | 0.035 | 0.1 | 0.75 | 150 | mg/m3
43 | Hexadecanoic acid; (Palmitic acid) | 57-10-3 | 25 | 50 | 50 | 50 | mg/m3
44 | Octadecanoic acid, n-; (Stearic acid) | 57-11-4 | 60 | 150 | 500 | 500 | mg/m3
45 | Cyanide | 57-12-5 | 5 | 5 | 5 | 25 | mg/m3
46 | Urea | 57-13-6 | 10 | 10 | 15 | 500 | mg/m3
47 | Dimethylhydrazine, 1,1- | 57-14-7 | 0.5 | 0.5 | 3 | 11 | ppm
48 | Strychnine | 57-24-9 | 0.15 | 0.3 | 0.3 | 3 | mg/m3
49 | Pentobarbital sodium; (Nembutal sodium) | 57-33-0 | 0.15 | 0.5 | 3.5 | 50 | mg/m3
50 | Physostigmine | 57-47-6 | 0.75 | 2.5 | 4.5 | 4.5 | mg/m3
51 | Sucrose | 57-50-1 | 15 | 30 | 50 | 500 | mg/m3
52 | Propylene glycol; (1,2-Propanediol) | 57-55-6 | 10 | 10 | 10 | 500 | mg/m3
53 | Propiolactone, b- | 57-57-8 | 0.5 | 0.509 | 5.09 | 15 | ppm
54 | Physostigmine salicylate(1:1) | 57-64-7 | 0.5 | 1.5 | 2.5 | 2.5 | mg/m3
55 | Chlordane | 57-74-9 | 0.5 | 1.5 | 50 | 100 | mg/m3
56 | Oxydiphenoxarsine, 10,10’-; (Phenoxyarsine oxide) | 58-36-6 | 1.68 | 2 | 14 | 14 | mg/m3
57 | Lindane; (gamma-Benzenehexachloride) | 58-89-9 | 0.5 | 1.5 | 50 | 50 | mg/m3
58 | Chloro-m-cresol, 4- | 59-50-7 | 7.5 | 20 | 150 | 500 | mg/m3
59 | Nicotinic acid; (Niacin) | 59-67-6 | 0.75 | 2 | 15 | 500 | mg/m3
60 | Phenylhydrazine hydrochloride | 59-88-1 | 50 | 150 | 250 | 250 | mg/m3
61 | Nitrosomorpholine | 59-89-2 | 12.5 | 30 | 30 | 30 | mg/m3
62 | Ethylenediaminetetraacetic acid; (EDTA) | 60-00-4 | 40 | 125 | 150 | 150 | mg/m3
63 | Phenylazo)aniline, p-( | 60-09-3 | 0.6 | 2 | 12.5 | 75 | mg/m3
64 | Dimethylaminoazobenzene, 4- | 60-11-7 | 15 | 50 | 75 | 75 | mg/m3
65 | Mercaptoethanol, 2- | 60-24-2 | 0.2 | 2 | 12.5 | 200 | ppm
66 | Ethyl ether | 60-29-7 | 400 | 500 | 500 | 1900 | ppm
67 | Monomethylhydrazine; (Methyl hydrazine) | 60-34-4 | 0.01 | 0.2 | 0.9 | 2.7 | ppm
68 | Acetamide | 60-35-5 | 25 | 75 | 500 | 500 | mg/m3
69 | Strychnine sulfate (2:1) | 60-41-3 | 1 | 3 | 5 | 30 | mg/m3
70 | Dimethoate | 60-51-5 | 6 | 15 | 30 | 30 | mg/m3
71 | Dieldrin | 60-57-1 | 0.25 | 0.75 | 2.5 | 50 | mg/m3
72 | Amitrole | 61-82-5 | 0.2 | 0.6 | 125 | 500 | mg/m3
73 | Phenylmercury acetate; (Acetoxyphenylmercury) | 62-38-4 | 0.1 | 0.1 | 10 | 10 | mg/m3
74 | Phenacetin; (p-acetophenetidide) | 62-44-2 | 10 | 30 | 50 | 60 | mg/m3
75 | Methanesulfonic acid, ethyl ester; (Ethyl methanesulfonate) | 62-50-0 | 0.5 | 1.5 | 10 | 150 | mg/m3
76 | Aniline | 62-53-3 | 5 | 8 | 12 | 20 | ppm
77 | Calcium acetate | 62-54-4 | 0.02 | 0.06 | 0.4 | 30 | mg/m3
78 | Thioacetamide | 62-55-5 | 10 | 30 | 50 | 125 | mg/m3
79 | Thiourea | 62-56-6 | 10 | 10 | 25 | 125 | mg/m3
80 | Dichlorovos; (Dichlorvos) | 62-73-7 | 1 | 1 | 2.21 | 100 | ppm
81 | Fluoroacetic acid, sodium salt; (Sodium fluoroacetate) | 62-74-8 | 0.05 | 0.15 | 0.5 | 2.5 | mg/m3
82 | Nitrosodimethylamine | 62-75-9 | 3.5 | 10 | 19 | 19 | mg/m3
83 | Sodium oxalate | 62-76-0 | 10 | 30 | 50 | 50 | mg/m3
84 | Carbaryl | 63-25-2 | 5 | 15 | 25 | 100 | mg/m3
85 | Cytidine monophosphate; (Cytidine 5-monophosphate free acid) | 63-37-6 | 7.5 | 25 | 150 | 500 | mg/m3
86 | Sulfanilamide | 63-74-1 | 1 | 3 | 20 | 500 | mg/m3
87 | Cumenol methylcarbamate, m-; (3-(1-methylethyl)phenol methylcarbamate) | 64-00-6 | 3 | 10 | 16 | 16 | mg/m3
88 | Ethylenediaminetetraacetic acid, tetrasodiumn salt; (Tetrasodium EDTA) | 64-02-8 | 40 | 125 | 500 | 500 | mg/m3
89 | Ethyl alcohol; (ethanol) | 64-17-5 | 1000 | 3000 | 3300 | 3300 | ppm
90 | Formic acid | 64-18-6 | 5 | 10 | 10 | 30 | ppm
91 | Acetic acid | 64-19-7 | 5 | 5 | 35 | 250 | ppm
92 | Ammonium tetramethyl bromide; (Tetramethylammonium bromide) | 64-20-0 | 0.2 | 0.6 | 4 | 20 | mg/m3
93 | Diethyl sulfate | 64-67-5 | 0.075 | 0.2 | 1.5 | 25 | ppm
94 | Tetracycline hydrochloride | 64-75-5 | 0.75 | 2.5 | 15 | 500 | mg/m3
95 | Colchicine | 64-86-8 | 0.04 | 0.125 | 0.9 | 0.9 | mg/m3
96 | Nicotine Sulfate | 65-30-5 | 4 | 9 | 9 | 9 | mg/m3
97 | Benzoic acid | 65-85-0 | 4 | 12.5 | 75 | 400 | mg/m3
98 | Hexanal | 66-25-1 | 12.5 | 35 | 200 | 200 | ppm
99 | Dinitrophenol, 2,3- | 66-56-8 | 0.75 | 2 | 15 | 75 | mg/m3
100 | Phenanthroline, 1,10- | 66-71-7 | 0.1 | 0.3 | 2 | 30 | mg/m3
101 | Cycloheximide | 66-81-9 | 0.1 | 0.3 | 2 | 2 | mg/m3
102 | Diethylenetriaminepentaacetic acid | 67-43-6 | 2 | 6 | 40 | 200 | mg/m3
103 | Barbituric acid | 67-52-7 | 2 | 6 | 40 | 200 | mg/m3
104 | Methyl alcohol; (Methanol) | 67-56-1 | 200 | 530 | 2100 | 7200 | ppm
105 | Isopropyl alcohol | 67-63-0 | 400 | 400 | 2000 | 2000 | ppm
106 | Acetone | 67-64-1 | 200 | 200 | 3200 | 5700 | ppm
107 | Chloroform | 67-66-3 | 2 | 2 | 64 | 3200 | ppm
108 | Dimethyl sulfoxide; (DMSO) | 67-68-5 | 250 | 250 | 250 | 2000 | ppm
109 | Dimethyl sulfone | 67-71-0 | 20 | 60 | 400 | 500 | mg/m3
110 | Hexachloroethane | 67-72-1 | 1 | 3 | 40 | 300 | ppm
111 | Trisodium citrate | 68-04-2 | 0.6 | 1.5 | 12.5 | 60 | ppm
112 | Iodide, Ammonium, tetraethyl-; (Tetraethylammoniumiodide) | 68-05-3 | 0.15 | 0.4 | 3 | 15 | mg/m3
113 | Mercaptoacetic acid; (Thioglycolic acid) | 68-11-1 | 1 | 1 | 1.25 | 6 | ppm
114 | Dimethylformamide | 68-12-2 | 2 | 2 | 90 | 180 | ppm
115 | Hexanehexol, 1,2,3,4,5,6-; (Mannitol) | 69-65-8 | 500 | 500 | 500 | 500 | mg/m3
116 | Salicylic acid | 69-72-7 | 0.3 | 0.75 | 6 | 400 | mg/m3
117 | Guanidine, N-methyl-N'-nitro-N-nitroso- | 70-25-7 | 0.125 | 0.35 | 2.5 | 40 | mg/m3
118 | Hexachlorophene | 70-30-4 | 10 | 10 | 20 | 200 | mg/m3
119 | Toluenesulfonamide, P-; (Pasam) | 70-55-3 | 1 | 3 | 20 | 100 | mg/m3
120 | Aminopropiophenone, 4- | 70-69-9 | 1 | 3.5 | 5.6 | 75 | mg/m3
121 | Propyl alcohol, n- | 71-23-8 | 200 | 250 | 250 | 800 | ppm
122 | Butyl alcohol, n- | 71-36-3 | 50 | 50 | 50 | 1400 | ppm
123 | Amyl alcohol; (1-Pentanol) | 71-41-0 | 100 | 100 | 100 | 100 | ppm
124 | Benzene | 71-43-2 | 1 | 52 | 800 | 4000 | ppm
125 | Trichloroethane, 1,1,1-; (Methyl chloroform) | 71-55-6 | 230 | 230 | 600 | 4200 | ppm
126 | Digitoxin | 71-63-6 | 0.0075 | 0.025 | 0.18 | 0.25 | mg/m3
127 | Ammonium tetraethyl bromide | 71-91-0 | 1.25 | 4 | 30 | 40 | mg/m3
128 | Silane, trimethoxyvinyl | 71-91-0 | 30 | 75 | 300 | 300 | ppm
129 | Sodium lactate; (Lactic acid, monosodium salt) | 72-17-3 | 15 | 40 | 300 | 500 | mg/m3
130 | Endrin | 72-20-8 | 0.1 | 0.3 | 2 | 2 | mg/m3
131 | Methoxychlor | 72-43-5 | 15 | 30 | 250 | 500 | mg/m3
132 | Alizarin; (1,2-Dihydroxyanthraquinone; Turkey red oil) | 72-48-0 | 1.25 | 4 | 25 | 125 | mg/m3
133 | DDD (1,1-bis(4-Chlorophenyl)-2,2-dichloroethane) | 72-54-8 | 12.5 | 35 | 250 | 500 | mg/m3
134 | DDE; (2,2-bis(p-Chlorophenyl)-1,1-dichloroethylene) | 72-55-9 | 4 | 12.5 | 75 | 400 | mg/m3
135 | Trypan blue | 72-57-1 | 10 | 30 | 50 | 500 | mg/m3
136 | Arginine, L- | 74-79-3 | 10 | 30 | 50 | 250 | mg/m3
137 | Methane | 74-82-8 | 1000 | 3000 | 5000 | 25000 | ppm
138 | Methyl bromide; (Bromomethane) | 74-83-9 | 1 | 20 | 210 | 4200 | ppm
139 | Ethane | 74-84-0 | 1000 | 3000 | 5000 | 25000 | ppm
140 | Ethylene | 74-85-1 | 200 | 600 | 7500 | 7500 | ppm
141 | Acetylene | 74-86-2 | 2500 | 2500 | 2500 | 6000 | ppm
142 | Methyl chloride | 74-87-3 | 100 | 100 | 910 | 3000 | ppm
143 | Methyl iodide | 74-88-4 | 5 | 25 | 50 | 125 | ppm
144 | Monomethylamine; (Methylamine) | 74-89-5 | 10 | 10 | 100 | 500 | ppm
145 | Hydrogen cyanide; (Hydrocyanic acid) | 74-90-8 | 1.9 | 2 | 7.1 | 15 | ppm
146 | Methyl mercaptan | 74-93-1 | 0.5 | 10 | 47 | 68 | ppm
147 | Dibromomethane | 74-95-3 | 0.5 | 1.5 | 10 | 500 | mg/m3
148 | Dibromomethane; (Methylene dibromide) | 74-95-3 | 60 | 200 | 500 | 500 | mg/m3
149 | Bromoethane | 74-96-4 | 5 | 1500 | 1500 | 1500 | ppm
150 | Bromochloromethane | 74-97-5 | 200 | 600 | 1000 | 2000 | ppm
151 | Propane | 74-98-6 | 1000 | 5500 | 17000 | 33000 | ppm
152 | Methyl acetylene | 74-99-7 | 1000 | 1700 | 1700 | 1700 | ppm
153 | Ethyl chloride | 75-00-3 | 100 | 1500 | 3800 | 3800 | ppm
154 | Vinyl chloride | 75-01-4 | 1 | 250 | 1200 | 4800 | ppm
155 | Vinyl fluoride | 75-02-5 | 1 | 75 | 500 | 75000 | ppm
156 | Iodoethane; (Ethyl iodide) | 75-03-6 | 5 | 15 | 100 | 500 | ppm
157 | Ethylamine; (Monoethylamine; Ethylamine anhydrous) | 75-04-7 | 10 | 15 | 125 | 600 | ppm
158 | Acetonitrile | 75-05-8 | 40 | 60 | 60 | 500 | ppm
159 | Acetaldehyde | 75-07-0 | 25 | 45 | 270 | 840 | ppm
160 | Ethanethiol; (Ethyl mercaptan) | 75-08-1 | 0.5 | 1 | 200 | 360 | ppm
161 | Methylene chloride | 75-09-2 | 25 | 200 | 560 | 6900 | ppm
162 | Difluoromethane; (Methylene fluoride) | 75-10-5 | 1000 | 3000 | 200000 | 350000 | ppm
163 | Methylene fluoride; (1,2,-Difluoromethane; HFC-32) | 75-10-5 | 1000 | 3000 | 200000 | 350000 | ppm
164 | Diiodomethane; (Methylene iodide) | 75-11-6 | 75 | 200 | 500 | 500 | mg/m3
165 | Formamide | 75-12-7 | 10 | 20 | 125 | 1250 | ppm
166 | Isocyanic acid | 75-13-8 | 0.04 | 0.1 | 0.75 | 4 | ppm
167 | Carbon disulfide | 75-15-0 | 13 | 13 | 160 | 480 | ppm
168 | Methylmagnesium bromide, 3.0 m in diethyl ether | 75-16-1 | 0.4 | 1.25 | 7.5 | 40 | ppm
169 | Dimethyl sulfide; (2-Thiopropane) | 75-18-3 | 10 | 150 | 1000 | 5000 | ppm
170 | Cyclopropane | 75-19-4 | 200 | 600 | 4000 | 60000 | ppm
171 | Calcium carbide | 75-20-7 | 10 | 30 | 50 | 250 | mg/m3
172 | Ethylene oxide; (Oxirane) | 75-21-8 | 1 | 5 | 45 | 200 | ppm
173 | Trimethylaluminum | 75-24-1 | 5.34 | 16 | 26.7 | 125 | mg/m3
174 | Bromoform; (Tribromomethane) | 75-25-2 | 0.5 | 0.5 | 1 | 850 | ppm
175 | Bromopropane, 2- | 75-26-3 | 600 | 1500 | 12500 | 25000 | ppm
176 | Bromodichloromethane | 75-27-4 | 1.5 | 4 | 30 | 150 | mg/m3
177 | Methylpropane, 2-; (Isobutane) | 75-28-5 | 800 | 2400 | 4000 | 15000 | ppm
178 | Isopropyl chloride; (2-Chloropropane) | 75-29-6 | 50 | 150 | 15000 | 15000 | ppm
179 | Isopropylamine; (2-Propanamine) | 75-31-0 | 5 | 10 | 150 | 750 | ppm
180 | Ethylidene chloride, 1,1-; (1,1-Dichloroethane) | 75-34-3 | 100 | 300 | 3000 | 3000 | ppm
181 | Vinylidene chloride; (1,1-dichloroethylene) | 75-35-4 | 5 | 75 | 500 | 1000 | ppm
182 | Acetyl chloride | 75-36-5 | 0.0025 | 0.0075 | 0.05 | 125 | ppm
183 | Difluoroethane; (1,1-Difluoroethane) | 75-37-6 | 1000 | 10000 | 15000 | 25000 | ppm
184 | Vinylidene fluoride; (1,1-Difluoroethene) | 75-38-7 | 500 | 500 | 500 | 12500 | ppm
185 | Dichlorofluoromethane; (Freon 21, CFC 21) | 75-43-4 | 10 | 30 | 100 | 5000 | ppm
186 | Phosgene | 75-44-5 | 0.1 | 0.1 | 0.3 | 0.75 | ppm
187 | Chlorodifluoromethane | 75-45-6 | 1000 | 1250 | 7500 | 7500 | ppm
188 | Carbon trifluoride; (Trifluoromethane, Fluoroform) | 75-46-7 | 750 | 3000 | 20000 | 100000 | ppm
189 | Trimethylamine | 75-50-3 | 5 | 15 | 100 | 500 | ppm
190 | Nitromethane | 75-52-5 | 20 | 60 | 750 | 750 | ppm
191 | Propyleneimine, 1,2- | 75-55-8 | 2 | 2 | 12 | 23 | ppm
192 | Propylene oxide; (Methyl ethylene oxide) | 75-56-9 | 20 | 73 | 290 | 870 | ppm
193 | Tetramethylammonium chloride | 75-57-0 | 0.2 | 0.6 | 4 | 20 | mg/m3
194 | Tetramethylammonium hydroxide | 75-59-2 | 0.06 | 0.15 | 1.25 | 6 | mg/m3
195 | Cacodylic acid | 75-60-5 | 0.5 | 1.5 | 5 | 5 | mg/m3
196 | Bromotrichloromethane | 75-62-7 | 0.06 | 0.15 | 1.25 | 6 | ppm
197 | Bromotrifluoromethane; (Trifluorobromomethane) | 75-63-8 | 1000 | 3500 | 25000 | 40000 | ppm
198 | Butylamine, tert- | 75-64-9 | 5 | 5 | 10 | 125 | ppm
199 | Tert-butyl alcohol; (tert-Butanol) | 75-65-0 | 100 | 150 | 1600 | 1600 | ppm
200 | Chloro-1,1-difluoroethane, 1-; (HCFC-142b) | 75-68-3 | 1000 | 10000 | 15000 | 25000 | ppm
201 | Trichlorofluoromethane; (Fluorotrichloromethane, Freon 11) | 75-69-4 | 500 | 500 | 1500 | 2000 | ppm
202 | Dichlorodifluoromethane; (Freon 12, CFC 12) | 75-71-8 | 1000 | 3000 | 10000 | 15000 | ppm
203 | Chlorotrifluoromethane; (CFC-13) | 75-72-9 | 1000 | 3000 | 5000 | 25000 | ppm
204 | Carbon tetrafluoride; (Tetrafluoromethane) | 75-73-0 | 200 | 600 | 5000 | 25000 | ppm
205 | Tetramethyl lead | 75-74-1 | 0.0968 | 0.581 | 4 | 51.6 | mg/m3
206 | Methanesulfonic acid | 75-75-2 | 4 | 12.5 | 75 | 400 | mg/m3
207 | Tetramethylsilane | 75-76-3 | 5 | 15 | 25 | 125 | ppm
208 | Trimethylchlorosilane | 75-77-4 | 0.6 | 1.8 | 32 | 130 | ppm
209 | Dimethyldichlorosilane | 75-78-5 | 0.3 | 0.9 | 13 | 53 | ppm
210 | Methyltrichlorosilane; (Trichloromethyl silane) | 75-79-6 | 0.2 | 0.6 | 6.2 | 28 | ppm
211 | Dimethyl butane, 2,2- | 75-83-2 | 500 | 510 | 510 | 2500 | ppm
212 | Pentyl alcohol, tert-; (tert-Amyl alcohol) | 75-85-4 | 60 | 100 | 100 | 100 | ppm
213 | Methyllactonitrile 2-; (Acetone cyanohydrin) | 75-86-5 | 2 | 2 | 7.1 | 15 | ppm
214 | Trichloroacetaldehyde; (Chloral) | 75-87-6 | 2.5 | 7.5 | 50 | 250 | mg/m3
215 | Trifluoroethanol, 2,2,2-; (Trifluoroethyl alcohol) | 75-89-8 | 0.3 | 7.5 | 60 | 60 | ppm
216 | Dimethylethyl hydroperoxide, 1,1-; (tert-Butylhydroperoxide) | 75-91-2 | 0.75 | 2.5 | 15 | 50 | ppm
217 | Vinyl trichlorosilane | 75-94-5 | 0.15 | 0.5 | 5 | 50 | ppm
218 | Pinacolone; (3,3-Dimethyl-2-butanone) | 75-97-8 | 1.5 | 4.88 | 200 | 1000 | ppm
219 | Trimethylacetic acid; (Pivalic acid) | 75-98-9 | 3.5 | 10 | 75 | 400 | mg/m3
220 | Pentachloroethane | 76-01-7 | 10 | 30 | 500 | 500 | mg/m3
221 | Trichloroacetyl chloride | 76-02-8 | 0.03 | 0.075 | 0.606 | 6 | ppm
222 | Trichloroacetic acid | 76-03-9 | 1 | 1 | 2 | 25 | ppm
223 | Trifluoroacetic acid; (Trifluoroethanoic acid) | 76-05-1 | 10 | 15 | 15 | 15 | ppm
224 | Chloropicrin; (Trichloronitromethane) | 76-06-2 | 0.1 | 0.1 | 0.3 | 1.5 | ppm
225 | Tetrachloro-1,2-difluoroethane, 1,1,2,2- | 76-12-0 | 500 | 1500 | 2000 | 2000 | ppm
226 | Trichlorotrifluorethane; (Freon 113; CFC113) | 76-13-1 | 1000 | 1250 | 1500 | 2000 | ppm
227 | Dichlorotetrafluoroethane; (Freon 114, CFC 114) | 76-14-2 | 1000 | 3000 | 10000 | 15000 | ppm
228 | Monochloropentafluoroethane; (CFC-115) | 76-15-3 | 1000 | 3000 | 5000 | 300000 | ppm
229 | Hexafluoroethane; (Freon 116; Perfluoroethane) | 76-16-4 | 40000 | 40000 | 40000 | 40000 | ppm
230 | Camphor | 76-22-2 | 2 | 19 | 19 | 200 | mg/m3
231 | Heptachlor | 76-44-8 | 0.5 | 0.5 | 0.5 | 35 | mg/m3
232 | Bromothymol blue | 76-59-5 | 10 | 30 | 50 | 250 | mg/m3
233 | Bromocresol green | 76-60-8 | 10 | 30 | 50 | 250 | mg/m3
234 | Thymol blue; (6,6(3H-2,1-benzoxathiol-3-ylidene)dithymol,S,S-dioxide) | 76-61-9 | 10 | 30 | 50 | 250 | mg/m3
235 | Phenolphthalein | 77-09-8 | 0.75 | 2.5 | 15 | 400 | mg/m3
236 | Hexachlorocylopentadiene | 77-47-4 | 0.01 | 0.0179 | 0.0179 | 0.0179 | ppm
237 | Dicyclopentadiene | 77-73-6 | 0.01 | 0.01 | 5 | 75 | ppm
238 | Dimethoxypropane, 2,2- | 77-76-9 | 0.4 | 1.25 | 7.5 | 40 | ppm
239 | Dimethyl sulfate | 77-78-1 | 0.024 | 0.024 | 0.12 | 1.6 | ppm
240 | Ethyl dimethylamido-cyanophosphate; (Tabun; GA) | 77-81-6 | 0.000125 | 0.00042 | 0.0053 | 0.039 | ppm
241 | Tris-hydroxymethylaminomethane; (THAM) | 77-86-1 | 25 | 75 | 500 | 500 | mg/m3
242 | Acetyl triethyl citrate | 77-89-4 | 6 | 20 | 125 | 500 | mg/m3
243 | Citric acid | 77-92-9 | 12.5 | 35 | 250 | 500 | mg/m3
244 | Tributyl citrate | 77-94-1 | 1 | 3 | 20 | 75 | ppm
245 | Triethyl-, hydroxide, Ethanaminium, n,n,n-; (Tetraethyl ammonium hydroxide) | 77-98-5 | 0.35 | 1 | 7.5 | 35 | mg/m3
246 | Tetraethyl lead | 78-00-2 | 0.117 | 0.468 | 0.781 | 62.4 | mg/m3
247 | Triethoxyvinylsilane | 78-08-0 | 15 | 50 | 350 | 1500 | ppm
248 | Tetraethyl orthosilicate; (Ethyl silicate; Tetraethoxysilane) | 78-10-4 | 25 | 25 | 100 | 300 | ppm
249 | Pentaerythritol tetranitrate | 78-11-5 | 0.015 | 0.05 | 0.35 | 500 | mg/m3
250 | Tripentaerythritol; (Tripenek) | 78-24-0 | 10 | 30 | 50 | 250 | mg/m3
251 | Tri-o-tolyl phosphate; (Triorthocresyl phosphate) | 78-30-8 | 0.1 | 0.3 | 0.6 | 40 | ppm
252 | Dioxathion | 78-34-2 | 0.1 | 0.3 | 3.4 | 150 | mg/m3
253 | Diethyl ethylphosphonate | 78-38-6 | 2 | 6 | 40 | 500 | mg/m3
254 | Triethyl phosphate | 78-40-0 | 20 | 60 | 400 | 500 | mg/m3
255 | Tri(2-ethylhexyl) phosphate; (Tris(2-ethylhexyl)phosphate) | 78-42-2 | 12.5 | 12.5 | 12.5 | 12.5 | mg/m3
256 | Dibutyl butylphosphonate | 78-46-6 | 0.04 | 0.125 | 1 | 5 | ppm
257 | Tri-n-octylphosphine oxide; (Trioctylphophine oxide) | 78-50-2 | 10 | 30 | 50 | 250 | mg/m3
258 | Butoxyethanol phosphate, 2- | 78-51-3 | 7.5 | 20 | 150 | 500 | mg/m3
259 | Amiton; (O,O-Diethyl-S-(2-diethylaminoethyl) thiophosphate) | 78-53-5 | 0.6 | 2 | 3.3 | 3.3 | mg/m3
260 | Isophorone | 78-59-1 | 5 | 5 | 5 | 200 | ppm
261 | Diethoxydimethylsilane | 78-62-6 | 4 | 12.5 | 100 | 500 | ppm
262 | Azobis(2-methylpropionitrile), 2,2'- | 78-67-1 | 7.5 | 25 | 150 | 300 | mg/m3
263 | Bis(chloromethyl)oxetane, 3,3- | 78-71-7 | 0.4 | 1.25 | 2 | 75 | mg/m3
264 | Isopentane; (Ethyldimethylmethane; 2-Methylbutane) | 78-78-4 | 610 | 610 | 610 | 20000 | ppm
265 | Isoprene | 78-79-5 | 2 | 5 | 1000 | 4000 | ppm
266 | Isobutylamine | 78-81-9 | 5 | 5 | 6 | 35 | ppm
267 | Isobutyronitrile | 78-82-0 | 8 | 10 | 18 | 68 | ppm
268 | Isobutyl alcohol | 78-83-1 | 100 | 1250 | 1600 | 1600 | ppm
269 | Isobutyraldehyde | 78-84-2 | 25 | 300 | 1500 | 1500 | ppm
270 | Methacrylaldehyde | 78-85-3 | 0.125 | 0.4 | 2.5 | 12.5 | ppm
271 | Chlorobutane, 2-; (Sec-butyl chloride) | 78-86-4 | 0.4 | 1.25 | 7.5 | 3500 | ppm
272 | Dichloropropane, 1,2-; (Propylene dichloride) | 78-87-5 | 10 | 300 | 400 | 400 | ppm
273 | Dichloropropene, 2,3- | 78-88-6 | 0.5 | 1.5 | 10 | 50 | ppm
274 | Propanediamine, 1,2- | 78-90-0 | 7.5 | 25 | 200 | 500 | mg/m3
275 | Butyl alcohol, sec-; (2-Butanol) | 78-92-2 | 100 | 150 | 2000 | 2000 | ppm
276 | Butanone, 2-; (Methyl ethyl ketone; MEK) | 78-93-3 | 200 | 200 | 2700 | 4000 | ppm
277 | Methyl vinyl ketone; (3-Buten-2-one) | 78-94-4 | 0.2 | 0.2 | 0.2 | 0.25 | ppm
278 | Chloroacetone | 78-95-5 | 1 | 1 | 4.4 | 13 | ppm
279 | Lactonitrile | 78-97-7 | 3.5 | 10 | 18 | 150 | mg/m3
280 | Dichloropropane, 1,1- | 78-99-9 | 4 | 12.5 | 75 | 400 | ppm
281 | Trichloroethane, 1,1,2- | 79-00-5 | 10 | 10 | 15 | 100 | ppm
282 | Trichloroethylene | 79-01-6 | 100 | 130 | 450 | 3800 | ppm
283 | Propionyl chloride | 79-03-8 | 0.075 | 0.2 | 1.5 | 7.5 | ppm
284 | Chloroacetyl chloride | 79-04-9 | 0.04 | 0.04 | 1.6 | 52 | ppm
285 | Acrylamide | 79-06-1 | 0.3 | 7.5 | 60 | 60 | mg/m3
286 | Bromoacetic acid | 79-08-3 | 0.04 | 0.125 | 0.75 | 4 | mg/m3
287 | Propionic acid | 79-09-4 | 10 | 10 | 15 | 350 | ppm
288 | Acrylic acid | 79-10-7 | 1.5 | 1.5 | 46 | 180 | ppm
289 | Chloroacetic acid; (Monochloroacetic acid) | 79-11-8 | 0.5 | 1.5 | 6.6 | 20 | ppm
290 | Glycolic acid | 79-14-1 | 0.75 | 0.75 | 0.75 | 0.75 | mg/m3
291 | Thiosemicarbazide | 79-19-6 | 0.075 | 0.2 | 1.5 | 4 | mg/m3
292 | Methyl acetate | 79-20-9 | 200 | 250 | 500 | 3100 | ppm
293 | Peracetic acid | 79-21-0 | 0.05 | 0.17 | 0.5 | 4.8 | ppm
294 | Methyl chloroformate; (Methyl chlorocarbonate) | 79-22-1 | 0.2 | 0.3 | 2 | 5 | ppm
295 | Nitroethane | 79-24-3 | 100 | 100 | 200 | 1000 | ppm
296 | Tetrabromoethane, 1,1,2,2-; (Acetylene tetrabromide) | 79-27-6 | 0.1 | 6 | 8 | 8 | ppm
297 | Isobutyric acid | 79-31-2 | 0.3 | 1 | 6 | 35 | ppm
298 | Tetrachloroethane, 1,1,2,2- | 79-34-5 | 5 | 5 | 30 | 100 | ppm
299 | Dichloroacetyl chloride | 79-36-7 | 0.0125 | 0.04 | 1.6 | 52 | ppm
300 | Oxalyl chlorine | 79-37-8 | 1.5 | 5 | 40 | 200 | ppm
301 | Chlorotrifluoroethylene | 79-38-9 | 5 | 20 | 100 | 300 | ppm
302 | Methacrylamide | 79-39-0 | 0.015 | 0.04 | 0.3 | 200 | mg/m3
303 | Methacrylic acid | 79-41-4 | 6.7 | 6.7 | 61 | 220 | ppm
304 | Dichloroacetic acid | 79-43-6 | 0.5 | 10 | 75 | 200 | ppm
305 | Dimethyl carbamoyl chloride | 79-44-7 | 0.2 | 0.6 | 4 | 100 | ppm
306 | Nitropropane, 2- | 79-46-9 | 25 | 30 | 50 | 100 | ppm
307 | Phenaglycodol; (Ultran; 2-p-chlorophenyl-3-methyl-2,3-butanediol) | 79-93-6 | 10 | 30 | 50 | 350 | mg/m3
308 | Bisphenol A | 80-05-7 | 5 | 15 | 100 | 500 | mg/m3
309 | Diaminodiphenylsulfone; (4,4'-Sulfonyldianiline) | 80-08-0 | 1 | 3 | 20 | 400 | mg/m3
310 | Cumene hydroperoxide; (Isopropylbenzene hydroperoxide) | 80-15-9 | 1 | 5 | 20 | 20 | ppm
311 | Toluenesulfonic acid, methyl ester, P- | 80-48-8 | 0.75 | 2.5 | 15 | 150 | mg/m3
312 | Methyllactic acid ethyl ester, 2-; (Ethyl 2-hydroxyisobutyrate) | 80-55-7 | 15 | 50 | 400 | 500 | mg/m3
313 | Trimethylbicyclo(3.1.1)-2-hept-2-ene, 2,6,6-; (Alpha-Pinene) | 80-56-8 | 0.00015 | 0.0005 | 0.0035 | 0.015 | mg/m3
314 | Methyl methacrylate | 80-62-6 | 17 | 17 | 120 | 570 | ppm
315 | Methyl-2-chloroacrylate | 80-63-7 | 0.05 | 0.15 | 1.01 | 7.5 | ppm
316 | Nitro-m-xylene, 2-; (1,3-Dimethyl-2-nitrobenzene) | 81-20-9 | 10 | 30 | 200 | 500 | mg/m3
317 | Warfarin | 81-81-2 | 0.1 | 0.3 | 20 | 20 | mg/m3
318 | Food Red 15; (FD&C Red No. 19) | 81-88-9 | 0.4 | 1.25 | 7.5 | 50 | mg/m3
319 | Diphacinone; (Diphenadione) | 82-66-6 | 0.15 | 0.5 | 0.9 | 500 | mg/m3
320 | Pentachloronitrobenzene | 82-68-8 | 0.5 | 1.5 | 300 | 500 | mg/m3
321 | Acenaphthene | 83-32-9 | 0.4 | 1.25 | 7.5 | 250 | mg/m3
322 | Dimethyl-3-nitrobenzene, 1,2- | 83-41-0 | 10 | 30 | 50 | 250 | mg/m3
323 | Rotenone | 83-79-4 | 5 | 5 | 7.5 | 500 | mg/m3
324 | Riboflavine | 83-88-5 | 7.5 | 25 | 150 | 500 | mg/m3
325 | Anthraquinone | 84-65-1 | 10 | 30 | 50 | 500 | mg/m3
326 | Diethyl phthalate; (Ethyl phthalate) | 84-66-2 | 5 | 15 | 100 | 500 | mg/m3
327 | Dibutyl phthalate | 84-74-2 | 5 | 15 | 500 | 500 | mg/m3
328 | Phenanthrene | 85-01-8 | 0.4 | 1 | 7.5 | 300 | mg/m3
329 | Phthalic anhydride | 85-44-9 | 12 | 12 | 40 | 60 | mg/m3
330 | Benzylbutylester phthalic acid; (Benzyl butyl phthalate) | 85-68-7 | 5 | 15 | 500 | 500 | mg/m3
331 | Diphenylnitrosamine | 86-30-6 | 7.5 | 25 | 150 | 500 | mg/m3
332 | Azinphos methyl; (GuthionR) | 86-50-0 | 0.2 | 0.6 | 0.7 | 10 | mg/m3
333 | Amino-1,3-naphthalenedisulfonic acid, 7- | 86-65-7 | 3.5 | 10 | 75 | 400 | mg/m3
334 | Fluorene, 9H- | 86-73-7 | 7.5 | 25 | 150 | 500 | mg/m3
335 | Carbazole | 86-74-8 | 0.75 | 2.5 | 15 | 75 | mg/m3
336 | Naphthaleneacetamide, 1- | 86-86-2 | 6 | 20 | 150 | 500 | mg/m3
337 | Naphthylthiourea, alpha-; (ANTU) | 86-88-4 | 0.3 | 0.9 | 10 | 100 | mg/m3
338 | Xylidine, o-; (2,3-Xylidine) | 87-59-2 | 0.5 | 10 | 10 | 50 | ppm
339 | Trichlorobenzene, 1,2,3- | 87-61-6 | 6 | 15 | 125 | 500 | mg/m3
340 | Xylidine, 2,6- | 87-62-7 | 6 | 20 | 125 | 350 | mg/m3
341 | Dichlorophenol, 2,6- | 87-65-0 | 1.5 | 5 | 35 | 150 | mg/m3
342 | Pyrogallic acid | 87-66-1 | 0.75 | 2.5 | 15 | 25 | mg/m3
343 | Hexachlorobutadiene | 87-68-3 | 0.02 | 1 | 3 | 10 | ppm
344 | Tartaric acid | 87-69-4 | 4 | 12.5 | 75 | 400 | mg/m3
345 | Pentachlorophenol | 87-86-5 | 0.5 | 2.5 | 2.5 | 2.5 | mg/m3
346 | Diethyl tartrate | 87-91-2 | 10 | 30 | 50 | 250 | mg/m3
347 | Trimethylaniline, 2,4,6- | 88-05-1 | 0.125 | 0.4 | 2.9 | 40 | mg/m3
348 | Trichlorophenol, 2,4,6- | 88-06-2 | 10 | 30 | 350 | 350 | mg/m3
349 | Vinyl-2-pyrrolidinone, 1- | 88-12-0 | 0.05 | 5 | 40 | 75 | ppm
350 | Vinyl-2-pyrrolidone, N- | 88-12-0 | 0.05 | 5 | 40 | 75 | ppm
351 | Chlorobenzotrifluoride, 2- | 88-16-4 | 6 | 20 | 125 | 500 | mg/m3
352 | Trifluoro-4-nitro-m-cresol, Alpha,Alpha,Alpha-; (4-Nitro-3-(trifluoromethyl)phenol) | 88-30-2 | 0.6 | 1.5 | 12.5 | 60 | mg/m3
353 | Di-tert-butyl-hydroquinone, 2,5- | 88-58-4 | 12.5 | 40 | 250 | 400 | mg/m3
354 | Nitrotoluene, o- | 88-72-2 | 5 | 6 | 50 | 60 | ppm
355 | Nitroaniline, 2-; (o-Nitroaniline) | 88-74-4 | 6 | 20 | 125 | 500 | mg/m3
356 | Nitrophenol, 2-; (o-Nitrophenol) | 88-75-5 | 1.25 | 4 | 30 | 150 | mg/m3
357 | Dinoseb; (2-sec-Butyl-4,6-dinitrophenol) | 88-85-7 | 0.75 | 2.5 | 4.5 | 10 | mg/m3
358 | Picric acid | 88-89-1 | 0.1 | 0.3 | 15 | 75 | mg/m3
359 | Phthaloyl dichloride; (Phthaloyl chloride) | 88-95-9 | 0.1 | 0.3 | 2 | 10 | ppm
360 | Phthalic acid | 88-99-3 | 0.02 | 0.06 | 0.5 | 500 | mg/m3
361 | Pyromellitic acid | 89-05-4 | 1.25 | 3.5 | 25 | 125 | mg/m3
362 | Methyl-1-phenyl-2-pyrazolin-5-one, 3- | 89-25-8 | 15 | 40 | 300 | 500 | mg/m3
363 | Benzenetetracarboxylic dianhydride, 1,2,4,5- | 89-32-7 | 1.5 | 5 | 15 | 15 | mg/m3
364 | Chloro-2-nitrophenol, 4- | 89-64-5 | 0.4 | 1.25 | 7.5 | 40 | mg/m3
365 | Methyl-2-(1-methylethyl)phenol, 5-; (Thymol) | 89-83-8 | 0.075 | 0.25 | 1.5 | 400 | mg/m3
366 | Dihydroxybenzoic acid, 2,4- | 89-86-1 | 1 | 3 | 20 | 350 | mg/m3
367 | Salicylaldehyde | 90-02-8 | 0.6 | 1.5 | 12.5 | 200 | mg/m3
368 | Anisidine, o- | 90-04-0 | 0.5 | 1.5 | 2.5 | 50 | mg/m3
369 | Bromonaphthalene | 90-11-9 | 3.5 | 10 | 60 | 350 | mg/m3
370 | Methylnaphthalene, 1- | 90-12-0 | 6 | 20 | 500 | 500 | mg/m3
371 | Chloronaphthalene, 1- (alpha) | 90-13-1 | 6 | 20 | 125 | 500 | mg/m3
372 | Naphthol, 1- | 90-15-3 | 25 | 75 | 500 | 500 | mg/m3
373 | Phenylphenol, 2- | 90-43-7 | 25 | 75 | 500 | 500 | mg/m3
374 | Hydroxyphenylacetic acid, alpha- | 90-64-2 | 15 | 50 | 350 | 500 | mg/m3
375 | Tris(dimethylaminomethyl)phenol, 2,4,6- | 90-72-2 | 5 | 15 | 100 | 500 | mg/m3
376 | Michler's ketone; (4,4'-bis(dimethylamino)benzophenone) | 90-94-8 | 1 | 3.5 | 25 | 40 | mg/m3
377 | Toluene-2,6-diisocyanate | 91-08-7 | 0.005 | 0.02 | 0.083 | 0.51 | ppm
378 | Dimethoxybenzene, O- | 91-16-7 | 3.5 | 10 | 75 | 400 | mg/m3
379 | Decahydronaphthalene | 91-17-8 | 0.5 | 1.5 | 10 | 75 | ppm
380 | Naphthalene | 91-20-3 | 10 | 15 | 35 | 250 | ppm
381 | Quinoline | 91-22-5 | 0.001 | 0.6 | 5 | 25 | ppm
382 | Methylnaphthalene, 2- | 91-57-6 | 6 | 20 | 125 | 500 | mg/m3
383 | Chloronaphthalene, 2- (beta) | 91-58-7 | 0.2 | 0.6 | 1 | 500 | mg/m3
384 | Naphthylamine, beta- | 91-59-8 | 1.5 | 5 | 35 | 300 | mg/m3
385 | Coumarin | 91-64-5 | 0.025 | 0.075 | 0.6 | 125 | mg/m3
386 | Diethylaniline, n,n- | 91-66-7 | 3 | 10 | 60 | 350 | mg/m3
387 | Dichlorobenzidene 3,3'- | 91-94-1 | 0.2 | 0.6 | 4 | 200 | ppm
388 | Dicyclohexyl; (Cyclohexylcyclohexane) | 92-51-3 | 7.5 | 25 | 150 | 500 | mg/m3
389 | Diphenyl; (Biphenyl) | 92-52-4 | 1 | 3.9 | 6.5 | 100 | mg/m3
390 | Aminodiphenyl, p- | 92-67-1 | 0.5 | 1.5 | 10 | 200 | mg/m3
391 | Biphenylol, 4- | 92-69-3 | 10 | 35 | 60 | 60 | mg/m3
392 | Diphenyloxazole, 2,5- | 92-71-7 | 3 | 7.5 | 60 | 300 | mg/m3
393 | Benzidene | 92-87-5 | 0.15 | 0.5 | 3.5 | 125 | mg/m3
394 | Nitrobiphenyl, 4- ; (p-Nitrobiphenyl) | 92-93-3 | 0.25 | 0.75 | 5 | 500 | mg/m3
395 | Terphenyl; p- | 92-94-4 | 5 | 5 | 9 | 500 | mg/m3
396 | Methyl benzoate; (Benzoic acid methyl ester) | 93-58-3 | 2 | 6 | 40 | 75 | ppm
397 | Trichlorophenoxy)propionic acid, 2-(2,4,5-; (2,4,5-Silvex) | 93-72-1 | 10 | 30 | 200 | 250 | mg/m3
398 | Trichlorophenoxyacetic acid, 2,4,5-; (2,4,5-T) | 93-76-5 | 10 | 30 | 50 | 250 | mg/m3
399 | Ethyl benzoate | 93-89-0 | 7.5 | 25 | 150 | 500 | mg/m3
400 | Benzoyl peroxide | 94-36-0 | 5 | 5 | 12.5 | 500 | mg/m3
401 | Safrol; (5-(2-Propenyl)-1,3-benzodioxole) | 94-59-7 | 5 | 15 | 100 | 500 | mg/m3
402 | Dichlorophenoxyacetic acid, 2,4-; (2,4-D salts and esters) | 94-75-7 | 10 | 10 | 40 | 100 | mg/m3
403 | Ethyl-1,3-hexanediol, 2-; (Ethyl hexylene glycol) | 94-96-2 | 12.5 | 40 | 300 | 750 | ppm
404 | Indene | 95-13-6 | 10 | 10 | 60 | 300 | ppm
405 | Benzotriazole | 95-14-7 | 0.025 | 0.075 | 0.5 | 250 | mg/m3
406 | Benzothiazole | 95-16-9 | 5 | 15 | 100 | 150 | mg/m3
407 | Dimethyglyoxime; (Diacetyldioxime) | 95-45-4 | 2 | 6 | 40 | 200 | mg/m3
408 | Xylene, o- | 95-47-6 | 100 | 150 | 200 | 900 | ppm
409 | Methylphenol, 2-; (o-Cresol) | 95-48-7 | 5 | 5 | 24.9 | 250 | ppm
410 | Chlorotoluene, 2-; (o-Chlorotoluene) | 95-49-8 | 50 | 75 | 350 | 1500 | ppm
411 | Dichlorobenzene, o- | 95-50-1 | 25 | 50 | 50 | 200 | ppm
412 | Toluidine, o- | 95-53-4 | 5 | 5 | 5 | 50 | ppm
413 | Phenylenediamine, 1,2-; (o-Phenylenediamine) | 95-54-5 | 0.1 | 0.3 | 200 | 500 | mg/m3
414 | Aminophenol, 2-; (Aminophenol, o-) | 95-55-6 | 0.5 | 1.5 | 10 | 500 | mg/m3
415 | Chlorophenol, o- | 95-57-8 | 0.4 | 1 | 7.5 | 50 | ppm
416 | Trimethylbenzene, 1,2,4-; (Pseudocumene; Instagel) | 95-63-6 | 25 | 36.6 | 36.6 | 1500 | ppm
417 | Toluenediamine, 2,4-; (2,4-Diaminotoluene) | 95-80-7 | 0.025 | 7.5 | 60 | 250 | mg/m3
418 | Diethyl oxalate | 95-92-1 | 1.5 | 5 | 35 | 150 | mg/m3
419 | Tetramethylbenzene, 1,2,4,5- | 95-93-2 | 30 | 100 | 500 | 500 | mg/m3
420 | Tetrachlorobenzene, 1,2,4,5- | 95-94-3 | 10 | 30 | 50 | 500 | mg/m3
421 | Trichlorophenol, 2,4,5- | 95-95-4 | 10 | 30 | 350 | 350 | mg/m3
422 | Styrene oxide; (1,2-Epoxyethylbenzene) | 96-09-3 | 4 | 12.5 | 50 | 50 | ppm
423 | Chlorodiethylaluminum; (Diethylaluminum chloride) | 96-10-6 | 8.94 | 26.82 | 200 | 500 | mg/m3
424 | Dibromo-3-chloropropane, 1,2-; (DBCP) | 96-12-8 | 0.001 | 0.075 | 0.5 | 15 | ppm
425 | Methylpentane, 3- | 96-14-0 | 500 | 510 | 510 | 2500 | ppm
426 | Trichloropropane, 1,2,3- | 96-18-4 | 10 | 10 | 10 | 100 | ppm
427 | Pentanone, 3-; (Diethyl ketone) | 96-22-0 | 200 | 300 | 300 | 750 | ppm
428 | Dichloro-2-propanol, 1,3- | 96-23-1 | 6 | 15 | 50 | 50 | ppm
429 | Chloro-1,2-propanediol, 3-; (Chlorohydrin) | 96-24-2 | 0.02 | 0.06 | 0.5 | 12.5 | ppm
430 | Butanone oxime; (Ethyl methyl ketoxime) | 96-29-7 | 10 | 40 | 100 | 100 | ppm
431 | Bromo acetic acid, methyl ester | 96-32-2 | 0.25 | 0.75 | 5 | 25 | mg/m3
432 | Methyl acrylate | 96-33-3 | 2 | 2 | 7.5 | 150 | ppm
433 | Methylcyclopentane | 96-37-7 | 4 | 12.5 | 75 | 4000 | ppm
434 | Ethylenethiourea; (2-Imidazolidinethione) | 96-45-7 | 0.75 | 2.5 | 15 | 500 | mg/m3
435 | Methyltetrahydrofuran, 2- | 96-47-9 | 6 | 15 | 125 | 600 | ppm
436 | Dihydro-2(3H)-furanone; (4-Butanolide) | 96-48-0 | 2 | 6 | 40 | 500 | mg/m3
437 | Glycol carbonate; (Ethylene carbonate) | 96-49-1 | 40 | 125 | 500 | 500 | mg/m3
438 | Methylpyrrole, N- | 96-54-8 | 75 | 250 | 500 | 500 | mg/m3
439 | Soman; (3,3-Dimethyl-2-butyl methylphosphonofluoridate, GD) | 96-64-0 | 6e-05 | 0.00018 | 0.0022 | 0.017 | ppm
440 | Bis(3-tert-butyl-4-hydroxy-6-methyl-phenyl) sulfide | 96-69-5 | 15 | 30 | 300 | 500 | mg/m3
441 | Diisopropylaminoethanol, 2-; (N,N-Diisopropyl ethanolamine) | 96-80-0 | 2.5 | 7.5 | 50 | 250 | mg/m3
442 | Chloro-2,4-dinitrobenzene, 1- | 97-00-7 | 3 | 10 | 60 | 350 | mg/m3
443 | Dinitroaniline, 2,4- | 97-02-9 | 0.035 | 0.1 | 0.75 | 12.5 | mg/m3
444 | Sulfosalicylic acid | 97-05-2 | 10 | 30 | 200 | 500 | mg/m3
445 | Dichlorophene | 97-23-4 | 6 | 15 | 125 | 500 | mg/m3
446 | Solvent Yellow 3 | 97-56-3 | 2 | 6 | 40 | 500 | mg/m3
447 | Ethyl methacrylate, (2-Methyl-2-propenoic acid, ethyl ester) | 97-63-2 | 50 | 150 | 750 | 750 | ppm
448 | Isobutyric anhydride; (2-Methylpropionic anhydride) | 97-72-3 | 0.1 | 0.3 | 2 | 10 | ppm
449 | Disulfiram | 97-77-8 | 2 | 2 | 3 | 125 | mg/m3
450 | Tetramethyl-1,3-butanediamine, n,n,n',n'-; (Tetramethyl butanediamine) | 97-84-7 | 2 | 6 | 40 | 200 | mg/m3
451 | Isobutyl isobutyrate | 97-85-8 | 150 | 500 | 500 | 500 | mg/m3
452 | Methyl butylacrylate, 2-; (Butyl methacrylate) | 97-88-1 | 2.5 | 7.5 | 50 | 500 | mg/m3
453 | Ethylene glycol dimethacrylate | 97-90-5 | 12.5 | 40 | 300 | 500 | mg/m3
454 | Triethylaluminum | 97-93-8 | 8.46 | 8.46 | 50 | 250 | mg/m3
455 | Chloroacetaldehyde dimethyl acetal | 97-97-2 | 7.5 | 25 | 150 | 500 | mg/m3
456 | Furfuryl alcohol | 98-00-0 | 15 | 15 | 15 | 75 | ppm
457 | Furancarboxaldehyde, 2-; (Furfural) | 98-01-1 | 2 | 2 | 10 | 100 | ppm
458 | Benzenearsonic acid; (Phenylarsonic acid) | 98-05-5 | 0.27 | 0.27 | 0.27 | 0.27 | mg/m3
459 | Butylbenzene, tert- | 98-06-6 | 7.5 | 20 | 150 | 750 | ppm
460 | Benzyl trichloride; (Trichloromethylbenzene) | 98-07-7 | 0.1 | 0.1 | 7 | 25 | mg/m3
461 | Benzotrifluoride | 98-08-8 | 6.41 | 15 | 125 | 500 | mg/m3
462 | Benzenesulfonic acid chloride; (Benzenesulfonyl chloride) | 98-09-9 | 0.5 | 1.5 | 200 | 200 | mg/m3
463 | Trichlorophenylsilane | 98-13-5 | 0.15 | 0.4 | 3.3 | 40 | mg/m3
464 | Trifluoromethyl)benzenamine, 3-( ; (m-Aminobenzal fluoride) | 98-16-8 | 0.75 | 2.5 | 4.4 | 150 | mg/m3
465 | Butylpyrocatechol, 4-tert-; (4-tert-Butylcatechol) | 98-29-3 | 0.1 | 0.3 | 2 | 500 | mg/m3
466 | Butylcyclohexanone, p-tert- | 98-53-3 | 20 | 60 | 400 | 500 | mg/m3
467 | Tert-butylphenol, P-; (Tert-Butylphenol, 4-) | 98-54-4 | 0.5 | 0.5 | 0.75 | 500 | mg/m3
468 | Toluenesulfonyl chloride, p- | 98-59-9 | 2.5 | 7.5 | 50 | 250 | mg/m3
469 | Hydroxybenezenesulfonic acid, 4-; (4-Hydroxyphenylsulfonic acid) | 98-67-9 | 25 | 75 | 500 | 500 | mg/m3
470 | Tert-butyl benzoic acid, P- | 98-73-7 | 2 | 6 | 50 | 200 | mg/m3
471 | Phenylboric Acid; (Benzeneboronic acid) | 98-80-6 | 3 | 7.5 | 60 | 300 | mg/m3
472 | Cumene; (Isopropyl benzene) | 98-82-8 | 50 | 50 | 300 | 730 | ppm
473 | Methylstyrene, Alpha- | 98-83-9 | 50 | 100 | 100 | 700 | ppm
474 | Acetophenone | 98-86-2 | 10 | 30 | 50 | 350 | mg/m3
475 | Benzal chloride | 98-87-3 | 0.4 | 1.25 | 2.3 | 500 | mg/m3
476 | Benzoyl chloride | 98-88-4 | 0.3 | 0.3 | 5 | 20 | ppm
477 | Nicotinamide | 98-92-0 | 6 | 20 | 150 | 500 | mg/m3
478 | Nitrobenzene | 98-95-3 | 1 | 3 | 19.9 | 200 | ppm
479 | Picolinic acid; (2-Pyridinecarboxylic acid) | 98-98-6 | 10 | 35 | 150 | 150 | mg/m3
480 | Nitrotoluene, m- | 99-08-1 | 5 | 6 | 50 | 200 | ppm
481 | Nitroaniline, 3-; (m-Nitroaniline) | 99-09-2 | 0.6 | 1.5 | 12.5 | 200 | mg/m3
482 | Dibromo-4-nitrophenol, 2,6- | 99-28-5 | 0.04 | 0.1 | 0.75 | 4 | ppm
483 | Dichloran; (2,6-Dichloro-4-nitroaniline; Resisan) | 99-30-9 | 0.004 | 0.0125 | 0.075 | 500 | mg/m3
484 | Trinitrobenzene 1,3,5- | 99-35-4 | 10 | 30 | 50 | 125 | mg/m3
485 | Methyl-5-nitroaniline, 2-; (5-Nitro-o-toluidine; Benzenamine, 2-methyl-5-nitro-) | 99-55-8 | 7.5 | 20 | 150 | 250 | mg/m3
486 | Diisopropylbenzene, 1,3- | 99-62-7 | 150 | 500 | 500 | 500 | mg/m3
487 | Dinitrobenzene, m- | 99-65-0 | 1 | 3 | 5 | 50 | mg/m3
488 | Isopropyltoluene, 4-; (p-Cymene) | 99-87-6 | 75 | 250 | 500 | 500 | mg/m3
489 | Dimethyl-p-phenylenediamine, N,N- | 99-98-9 | 0.025 | 0.075 | 0.13 | 1 | mg/m3
490 | Nitrotoluene, p- | 99-99-0 | 5 | 6 | 10 | 200 | ppm
491 | Chloronitrobenzene, p- ; (p-Nitrochlorobenzene) | 100-00-5 | 1 | 1.92 | 100 | 100 | mg/m3
492 | Nitroaniline, p- | 100-01-6 | 6 | 9 | 300 | 300 | mg/m3
493 | Nitrophenol, 4-; (p-Nitrophenol) | 100-02-7 | 0.75 | 2.5 | 15 | 75 | mg/m3
494 | Dimethylamino)benzaldehyde, p-( | 100-10-7 | 7.5 | 25 | 150 | 250 | mg/m3
495 | Benzene, 1-(chloromethyl)-4-nitro-; (p-Nitrobenzyl chloride) | 100-14-1 | 5 | 15 | 28 | 125 | mg/m3
496 | Bis(1-methylethyl)benzene, 1,4-; (p- or 1,4-Diisopropylbenzene) | 100-18-5 | 12.5 | 40 | 300 | 500 | mg/m3
497 | Terephthaloyl chloride | 100-20-9 | 0.75 | 2.5 | 20 | 500 | mg/m3
498 | Terephthalic acid | 100-21-0 | 10 | 125 | 500 | 500 | mg/m3
499 | Dinitrobenzene, p- | 100-25-4 | 1 | 3 | 5 | 50 | mg/m3
500 | Diethylethanolamine, N,N- | 100-37-8 | 10 | 10 | 20 | 150 | ppm
501 | Bromotoluene, A-; (Benzyl bromide) | 100-39-0 | 0.6 | 1.5 | 12.5 | 60 | mg/m3
502 | Ethyl benzene | 100-41-4 | 100 | 125 | 125 | 800 | ppm
503 | Styrene | 100-42-5 | 20 | 20 | 130 | 1100 | ppm
504 | Benzyl chloride | 100-44-7 | 1 | 1 | 10 | 50 | ppm
505 | Benzylamine | 100-46-9 | 2.5 | 7.5 | 50 | 250 | mg/m3
506 | Benzonitrile | 100-47-0 | 1 | 3 | 22 | 56 | mg/m3
507 | Benzyl alcohol | 100-51-6 | 10 | 60 | 150 | 150 | ppm
508 | Benzaldehyde | 100-52-7 | 2 | 4 | 4 | 150 | ppm
509 | Phenylmagnesium bromide | 100-58-3 | 1.5 | 5 | 35 | 150 | mg/m3
510 | Methylaniline, n- | 100-61-8 | 2 | 2 | 2.5 | 100 | ppm
511 | Phenylhydrazine | 100-63-0 | 0.1 | 0.3 | 2 | 15 | ppm
512 | Anisole; (Anisole anhydrous; Methoxybenzene) | 100-66-3 | 4 | 12.5 | 75 | 400 | mg/m3
513 | Dimethyl-1,3-dioxolane-4-methanol, 2,2- | 100-79-8 | 5 | 15 | 100 | 500 | ppm
514 | Benzyltrimethylammonium hydroxide; (Triton b) | 100-85-6 | 0.1 | 0.35 | 2.5 | 12.5 | mg/m3
515 | Hexamethylenetetraamine; (Methenamine) | 100-97-0 | 10 | 30 | 500 | 500 | mg/m3
516 | Triisobutylaluminum | 100-99-2 | 14.7 | 44.1 | 500 | 500 | mg/m3
517 | Triphenyl phosphite | 101-02-0 | 7.5 | 25 | 150 | 200 | mg/m3
518 | Methylene bis(2-chloroaniline), 4,4'-; (MBOCA) | 101-14-4 | 0.01 | 0.03 | 0.6 | 40 | ppm
519 | Bromophenyl phenyl ether, 4- | 101-55-3 | 2 | 6 | 40 | 200 | mg/m3
520 | Methylene diphenyl diisocyanate; (Diphenylmethane diisocyanate; MDI) | 101-68-8 | 0.05 | 0.2 | 2 | 25 | mg/m3
521 | Methylenedianiline, 4,4'- | 101-77-9 | 0.01 | 0.1 | 0.6 | 15 | ppm
522 | Diaminodiphenyl ether, 4,4'-; (4,4'-Oxydianiline) | 101-80-4 | 0.5 | 1.5 | 10 | 300 | mg/m3
523 | Diphenylmethane | 101-81-5 | 7.5 | 25 | 200 | 500 | mg/m3
524 | Phenyl ether; (Diphenyl ether) | 101-84-8 | 1 | 2 | 20 | 100 | ppm
525 | Diphenylguanidine, 1,3- | 102-06-7 | 0.2 | 0.6 | 4 | 125 | mg/m3
526 | Trimethoxyboroxine | 102-24-9 | 20 | 60 | 400 | 500 | mg/m3
527 | Isocyanic acid-3,4-dichlorophenyl ester; (3,4-Dichlorophenyl isocyanate) | 102-36-3 | 2.5 | 7.5 | 14 | 500 | mg/m3
528 | Tetramethoxypropane, 1,1,3,3-: (Malonaldehyde bis(dimethyl acetal)) | 102-52-3 | 7.5 | 25 | 150 | 500 | mg/m3
529 | Ethylenedinitrilo)tetra-2-propanol, 1,1',1'',1'''-( | 102-60-3 | 15 | 50 | 350 | 500 | mg/m3
530 | Tripropylamine | 102-69-2 | 2.5 | 7.5 | 50 | 250 | ppm
531 | Triethanolamine; (Trihydroxytriethylamine) | 102-71-6 | 5 | 5 | 20 | 500 | mg/m3
532 | Triacetin; (Triacetyl glycerin) | 102-76-1 | 12.5 | 35 | 250 | 500 | mg/m3
533 | Tri-n-butylamine | 102-82-9 | 0.02 | 0.06 | 0.4 | 7.5 | ppm
534 | Tridodecylamine; (Alamine 304; N,N-didodecyl-1-dodecanamine) | 102-87-4 | 7.5 | 25 | 150 | 500 | mg/m3
535 | Ethylhexyl acrolate, 2-; (Acrylic acid, 2-ethylhexyl ester) | 103-11-7 | 0.5 | 1.5 | 10 | 10 | ppm
536 | Di-2-ethylhexyl adipate | 103-23-1 | 50 | 150 | 500 | 500 | mg/m3
537 | Ethanediyl)bisbenzene, 1,1’-(1,2-; (Bibenzyl) | 103-29-7 | 15 | 50 | 400 | 500 | mg/m3
538 | Propylbenzene, N-; (Isocumene) | 103-65-1 | 30 | 75 | 600 | 3000 | ppm
539 | Phenyl isocyanate | 103-71-9 | 0.3 | 0.75 | 2 | 2 | mg/m3
540 | Benzyldimethylamine; (Dimethylbenzylamine, n,n-; BDMA) | 103-83-3 | 1 | 3 | 20 | 200 | mg/m3
541 | Acetanilide | 103-84-4 | 0.4 | 1 | 7.5 | 50 | mg/m3
542 | Phenylthiourea; (1-phenyl-2-thiourea) | 103-85-5 | 3 | 3 | 3 | 3 | mg/m3
543 | Nonyl phenol, p- | 104-40-5 | 6 | 20 | 125 | 500 | mg/m3
544 | Phenylene diisocyanate, 1,4- | 104-49-4 | 3.5 | 10 | 35 | 35 | mg/m3
545 | Butylbenzene, n-; (1-Phenylbutane) | 104-51-8 | 7.5 | 20 | 150 | 750 | ppm
546 | Cinnamaldehyde | 104-55-2 | 1.25 | 4 | 30 | 500 | mg/m3
547 | Ethanediylbis(oxy))bisbenzene, 1,1'-(1,2- | 104-66-5 | 10 | 30 | 50 | 250 | mg/m3
548 | Ethyl-1-hexanol, 2- | 104-76-7 | 0.1 | 0.1 | 120 | 227 | ppm
549 | Diethylaminopropylamine | 104-78-9 | 2 | 6 | 50 | 250 | mg/m3
550 | Nitrosophenol, p- | 104-91-6 | 2 | 6 | 40 | 200 | mg/m3
551 | Anisidine, p- | 104-94-9 | 0.5 | 1.5 | 2.5 | 50 | mg/m3
552 | Cyclohexanedimethanol, cis and trans, 1,4- | 105-08-8 | 12.5 | 40 | 250 | 500 | mg/m3
553 | Methoxybenzyl alcohol, 4- | 105-13-5 | 7.5 | 25 | 200 | 500 | mg/m3
554 | Methylpentanol-1, 2-; (Amyl methyl alcohol) | 105-30-6 | 0.25 | 0.75 | 5 | 150 | ppm
555 | Ethyl bromoacetate | 105-36-2 | 0.00075 | 0.0025 | 0.02 | 0.1 | ppm
556 | Ethyl propionate | 105-37-3 | 7.5 | 25 | 150 | 750 | ppm
557 | Ethyl chloroacetate | 105-39-5 | 0.15 | 0.4 | 3 | 15 | ppm
558 | Butyl acetate, sec- | 105-46-4 | 200 | 200 | 300 | 1500 | ppm
559 | Diethyl malonate; (Ethyl malonate) | 105-53-3 | 10 | 30 | 200 | 1000 | ppm
560 | Diethylthiourea, n,n'- | 105-55-5 | 0.6 | 1.5 | 12.5 | 125 | mg/m3
561 | Diethyl carbonate | 105-58-8 | 3 | 7.5 | 60 | 300 | ppm
562 | Caprolactam (dust) | 105-60-2 | 1 | 3 | 3 | 20 | mg/m3
563 | Diisopropyl peroxydicarbonate | 105-64-6 | 7.5 | 25 | 150 | 500 | mg/m3
564 | Dimethylphenol, 2,4-; (2,4-Xylenol) | 105-67-9 | 0.3 | 1 | 6 | 500 | mg/m3
565 | Dilauroyl peroxide | 105-74-8 | 0.003 | 0.01 | 0.06 | 0.35 | mg/m3
566 | Quinhydrone | 106-34-3 | 0.3 | 0.75 | 6 | 30 | mg/m3
567 | Ethyl butyl ketone; (3-Heptanone) | 106-35-4 | 50 | 75 | 200 | 1000 | ppm
568 | Bromochlorobenzene, p- | 106-39-8 | 10 | 30 | 50 | 250 | mg/m3
569 | Xylene, p- | 106-42-3 | 100 | 150 | 200 | 900 | ppm
570 | Chlorotoluene, 4-; (p-Tolyl chloride) | 106-43-4 | 25 | 75 | 500 | 2500 | ppm
571 | Methylphenol, 4-; (p-Cresol) | 106-44-5 | 5 | 5 | 24.9 | 250 | ppm
572 | Thiocresol, p-; (p-Toluenethiol) | 106-45-6 | 0.75 | 2.5 | 15 | 75 | mg/m3
573 | Dichlorobenzene, p- | 106-46-7 | 75 | 75 | 75 | 150 | ppm
574 | Chloroaniline, p- | 106-47-8 | 0.5 | 1.5 | 10 | 300 | mg/m3
575 | Chlorophenol, 4-; (p-Chlorophenol) | 106-48-9 | 250 | 400 | 400 | 400 | mg/m3
576 | Toluidine, p-; (4-Methylbenzenamine) | 106-49-0 | 2 | 15 | 125 | 150 | mg/m3
577 | Phenylenediamine, p- | 106-50-3 | 0.1 | 0.6 | 4 | 25 | mg/m3
578 | Benzoquinone, p-; (Quinone) | 106-51-4 | 0.1 | 0.3 | 0.5 | 22.6 | ppm
579 | Butanedioic acid, dimethyl ester; (Succinic acid, dimethyl ester) | 106-65-0 | 3.5 | 10 | 75 | 350 | ppm
580 | Ethyl amyl ketone; (3-Octanone) | 106-68-3 | 25 | 25 | 25 | 100 | ppm
581 | Epoxyethyl)-7-oxabicyclo(4.1.0)heptane, 3-( ; (Vinyl cyclohexene dioxide) | 106-87-6 | 0.1 | 0.35 | 2.5 | 75 | ppm
582 | Epoxybutane, 1,2- ; (1,2-Butylene oxide) | 106-88-7 | 2 | 75 | 200 | 200 | ppm
583 | Epichlorohydrin | 106-89-8 | 0.5 | 5.7 | 24 | 72 | ppm
584 | Glycidyl acrylate; (2,3-Epoxypropyl acrylate) | 106-90-1 | 0.125 | 0.4 | 2.5 | 12.5 | ppm
585 | Ethylene dibromide | 106-93-4 | 20 | 30 | 30 | 100 | ppm
586 | Bromopropane, 1- | 106-94-5 | 10 | 30 | 2500 | 2500 | ppm
587 | Allyl Bromide; (3-Bromopropene) | 106-95-6 | 4 | 12.5 | 75 | 400 | ppm
588 | Propargyl bromide | 106-96-7 | 0.03 | 0.03 | 0.03 | 20 | mg/m3
589 | Butane | 106-97-8 | 800 | 5500 | 17000 | 53000 | ppm
590 | Butene, 1-; (Butylene) | 106-98-9 | 400 | 1200 | 2000 | 10000 | ppm
591 | Butadiene,1,3- | 106-99-0 | 2 | 670 | 5300 | 22000 | ppm
592 | Butene, 2- | 107-01-7 | 1.5 | 4 | 30 | 150 | ppm
593 | Acrolein | 107-02-8 | 0.03 | 0.03 | 0.1 | 1.4 | ppm
594 | Propanethiol | 107-03-9 | 0.025 | 0.075 | 0.5 | 750 | ppm
595 | Allyl chloride | 107-05-1 | 1 | 3 | 40 | 300 | ppm
596 | Ethylene dichloride; (1,2-Dichloroethane) | 107-06-2 | 50 | 50 | 200 | 300 | ppm
597 | Ethylene chlorohydrin | 107-07-3 | 1 | 1 | 7 | 7 | ppm
598 | Propanamine, 1-; (Propylamine) | 107-10-8 | 15 | 50 | 250 | 250 | ppm
599 | Allylamine | 107-11-9 | 0.125 | 0.42 | 3.3 | 18 | ppm
600 | Propionitrile; (Propiononitrile) | 107-12-0 | 6 | 6 | 7 | 37 | ppm
601 | Acrylonitrile | 107-13-1 | 2 | 10 | 35 | 75 | ppm
602 | Chloroacetonitrile | 107-14-2 | 0.6 | 1.5 | 12.5 | 25 | ppm
603 | Ethylenediamine, 1,2- | 107-15-3 | 9.7 | 9.7 | 9.7 | 20 | ppm
604 | Formaldehyde cyanohydrin; (Hydroxyacetonitrile; Glycolonitrile) | 107-16-4 | 0.125 | 0.35 | 2.57 | 4 | ppm
605 | Allyl alcohol | 107-18-6 | 2 | 2.1 | 4.2 | 20 | ppm
606 | Propargyl alcohol | 107-19-7 | 1 | 1.5 | 12.5 | 60 | ppm
607 | Chloroacetaldehyde | 107-20-0 | 1 | 1.3 | 2.2 | 9.9 | ppm
608 | Ethylene glycol | 107-21-1 | 10 | 39.4 | 40 | 60 | ppm
609 | Glyoxal | 107-22-2 | 0.1 | 35 | 75 | 75 | mg/m3
610 | Ethyl mercury chloride; (Chloroethyl mercury) | 107-27-7 | 0.0132 | 0.0396 | 0.0529 | 2.64 | mg/m3
611 | Chloromethyl methyl ether | 107-30-2 | 0.05 | 0.15 | 0.47 | 2 | ppm
612 | Methyl formate; (Formic acid, methyl ester) | 107-31-3 | 100 | 150 | 750 | 4500 | ppm
613 | Trimethyl-1-pentene, 2,4,4-: (Diisobutylene) | 107-39-1 | 75 | 225 | 375 | 1500 | ppm
614 | Hexylene glycol | 107-41-5 | 10 | 25 | 25 | 350 | ppm
615 | Betaine, anhydrous; (Glycine betaine) | 107-43-7 | 40 | 125 | 500 | 500 | mg/m3
616 | Isopropyl methanefluoro-phosphonate; (Sarin; GB) | 107-44-8 | 0.00015 | 0.00048 | 0.006 | 0.022 | ppm
617 | Hexamethyldisiloxane | 107-46-0 | 40 | 125 | 300 | 300 | ppm
618 | Tetraethyl pyrophosphate; (TEPP) | 107-49-3 | 0.05 | 0.15 | 1 | 5 | mg/m3
619 | Dibutyl phosphate | 107-66-4 | 1 | 2 | 5 | 30 | ppm
620 | Bromo-3-methylbutane, 1- | 107-82-4 | 4 | 12.5 | 75 | 400 | ppm
621 | Methylpentane, 2-; (Isohexane) | 107-83-5 | 500 | 510 | 510 | 2500 | ppm
622 | Pentanone, 2- | 107-87-9 | 200 | 250 | 250 | 1500 | ppm
623 | Butanediol, 1,3- | 107-88-0 | 25 | 75 | 500 | 500 | mg/m3
624 | Cyanoacetamide | 107-91-5 | 6 | 20 | 150 | 500 | mg/m3
625 | Butyric acid | 107-92-6 | 15 | 40 | 250 | 250 | ppm
626 | Mercaptopropionic acid, 3- | 107-96-0 | 0.25 | 0.75 | 6 | 40 | mg/m3
627 | Propylene glycol monomethyl ether; (UCAR TRIOL HG-170) | 107-98-2 | 100 | 150 | 300 | 750 | ppm
628 | Dimethylaminoethanol, 2- | 108-01-0 | 12.5 | 35 | 150 | 150 | ppm
629 | Nitropropane, 1- | 108-03-2 | 25 | 25 | 25 | 1000 | ppm
630 | Vinyl acetate | 108-05-4 | 5 | 5 | 75 | 500 | ppm
631 | Methyl isobutyl ketone; (Hexone) | 108-10-1 | 75 | 75 | 500 | 500 | ppm
632 | Diisopropylamine | 108-18-9 | 5 | 6 | 40 | 200 | ppm
633 | Isopropyl ether; (Diisopropyl ether) | 108-20-3 | 310 | 310 | 310 | 1400 | ppm
634 | Isopropyl acetate | 108-21-4 | 250 | 310 | 310 | 1800 | ppm
635 | Isopropyl chloroformate; (Isopropyl chlorocarbonate) | 108-23-6 | 0.25 | 0.75 | 5 | 20 | ppm
636 | Acetic Anhydride | 108-24-7 | 5 | 5 | 5 | 200 | ppm
637 | Succinic anhydride | 108-30-5 | 0.75 | 2 | 15 | 500 | mg/m3
638 | Maleic anhydride | 108-31-6 | 0.2 | 0.2 | 2 | 20 | ppm
639 | Propylene carbonate, 1,2- | 108-32-7 | 0.125 | 0.35 | 2.5 | 12.5 | mg/m3
640 | Bromochlorobenzene, m- | 108-37-2 | 10 | 30 | 50 | 250 | mg/m3
641 | Xylene, m- | 108-38-3 | 100 | 150 | 200 | 900 | ppm
642 | Methylphenol, 3-; (m-Cresol) | 108-39-4 | 5 | 5 | 24.9 | 250 | ppm
643 | Toluenethiol, m- | 108-40-7 | 0.2 | 0.6 | 4 | 20 | mg/m3
644 | Chlorophenol, m- | 108-43-0 | 0.3 | 0.75 | 6 | 250 | mg/m3
645 | Toluidine, m-; (2-Methylaniline) | 108-44-1 | 2 | 7.5 | 40 | 40 | ppm
646 | Phenylenediamine, 1,3-; (m-Phenylenediamine) | 108-45-2 | 0.1 | 0.3 | 10 | 125 | mg/m3
647 | Resorcinol | 108-46-3 | 10 | 20 | 20 | 20 | ppm
648 | Dimethylpyridine, 2,4-; (2,4-Lutidine) | 108-47-4 | 0.15 | 0.5 | 4 | 20 | ppm
649 | Lutidine, 2,6-; (2,6-Dimethylpyridine) | 108-48-5 | 75 | 200 | 1500 | 7500 | ppm
650 | Divinylbenzene, m-; (m-Vinylstyrene) | 108-57-6 | 10 | 10 | 75 | 350 | ppm
651 | Dichloroisopropyl ether | 108-60-1 | 3.5 | 10 | 75 | 350 | ppm
652 | Propylene glycol monomethyl ether acetate; (1-Methoxypropyl-2-acetate) | 108-65-6 | 50 | 150 | 250 | 600 | ppm
653 | Mesitylene; (1,3,5-Trimethyl benzene) | 108-67-8 | 25 | 25 | 25 | 500 | ppm
654 | Trimethylpyridine, 2,4,6- | 108-75-8 | 1.5 | 5 | 35 | 150 | ppm
655 | Melamine | 108-78-1 | 10 | 10 | 10 | 350 | mg/m3
656 | Cyanuric acid; (1,3,5-Triazine-2,4,6-triol) | 108-80-5 | 10 | 10 | 25 | 500 | mg/m3
657 | Diisobutyl ketone | 108-83-8 | 50 | 50 | 50 | 500 | ppm
658 | Bromobenzene; (Phenyl bromide) | 108-86-1 | 0.75 | 2.5 | 15 | 350 | ppm
659 | Methylcyclohexane | 108-87-2 | 500 | 1200 | 1200 | 1200 | ppm
660 | Toluene | 108-88-3 | 200 | 200 | 510 | 2900 | ppm
661 | Chlorobenzene; (Benzene chloride) | 108-90-7 | 75 | 75 | 750 | 1000 | ppm
662 | Cyclohexylamine | 108-91-8 | 1.8 | 1.8 | 8.6 | 30 | ppm
663 | Cyclohexanol | 108-93-0 | 50 | 50 | 50 | 400 | ppm
664 | Cyclohexanone; (Ketohexamethylene) | 108-94-1 | 50 | 50 | 50 | 700 | ppm
665 | Phenol | 108-95-2 | 5 | 15 | 23 | 200 | ppm
666 | Benzenethiol; (Thiophenol; Phenyl mercaptan) | 108-98-5 | 0.311 | 0.4 | 3.11 | 3.5 | ppm
667 | Methyl pyridine, 3-: (3-Picoline) | 108-99-6 | 2 | 5 | 125 | 600 | ppm
668 | Methylmorpholine, 4- | 109-02-4 | 2 | 6 | 40 | 200 | ppm
669 | Methylpyridine, 2-; (2-Picoline) | 109-06-8 | 2 | 5 | 5 | 300 | ppm
670 | Methacrylic acid diester with triethylene glycol; (Polyester TGM3) | 109-16-0 | 10 | 30 | 50 | 500 | mg/m3
671 | Butanoic acid, butyl ester; (n-Butyl n-butanoate) | 109-21-7 | 1.5 | 5 | 35 | 150 | ppm
672 | Valeric acid | 109-52-4 | 30 | 75 | 500 | 500 | mg/m3
673 | Dimethyl-1,3-propanediamine, N,N-; (1-Amino-3-dimethylaminopropane) | 109-55-7 | 2.5 | 7.5 | 50 | 200 | ppm
674 | Propyl acetate, N- | 109-60-4 | 200 | 250 | 1000 | 1700 | ppm
675 | Propyl chloroformate; (Propyl chlorocarbonate) | 109-61-5 | 0.4 | 1.25 | 2 | 60 | ppm
676 | Boron trifluoride etherate | 109-63-7 | 9.34 | 25 | 150 | 500 | mg/m3
677 | Dibromopropane, 1,3- | 109-64-8 | 2 | 6 | 40 | 200 | mg/m3
678 | Butyl bromide, n-; (1-Bromobutane) | 109-65-9 | 15 | 50 | 350 | 1500 | ppm
679 | Pentane, n- | 109-66-0 | 610 | 610 | 610 | 1500 | ppm
680 | Pentene, 1- | 109-67-1 | 300 | 750 | 6000 | 75000 | ppm
681 | Chlorobutane, 1-; (Butyl chloride) | 109-69-3 | 7.5 | 25 | 150 | 750 | ppm
682 | Butyl lithium | 109-72-8 | 0.231 | 0.231 | 1.25 | 6 | mg/m3
683 | Butylamine, n- | 109-73-9 | 5 | 5 | 50 | 300 | ppm
684 | Butanenitrile; (Butyronitrile) | 109-74-0 | 8 | 24 | 40 | 50 | ppm
685 | Propanediamine, 1,3- | 109-76-2 | 0.2 | 0.6 | 4 | 40 | ppm
686 | Propanedinitrile; (Malononitrile) | 109-77-3 | 3.5 | 3.5 | 3.5 | 7.5 | ppm
687 | Butanethiol; (n-Butyl mercaptan) | 109-79-5 | 0.5 | 7.5 | 50 | 500 | ppm
688 | Methylamino)ethanol, 2-( | 109-83-1 | 3 | 10 | 60 | 350 | ppm
689 | Methoxyethylamine, 2- | 109-85-3 | 0.5 | 1.5 | 10 | 50 | ppm
690 | Ethylene glycol monomethyl ether; (2-Methoxyethanol; EGME; Methyl Cellosolve(R)) | 109-86-4 | 0.1 | 0.35 | 2.5 | 200 | ppm
691 | Methylal; (Dimethoxymethane) | 109-87-5 | 1000 | 2200 | 2200 | 2200 | ppm
692 | Diethylamine | 109-89-7 | 15 | 15 | 40 | 200 | ppm
693 | Vinyl ethyl ether; (Ethoxy ethene) | 109-92-2 | 15 | 50 | 350 | 1500 | ppm
694 | Ethyl formate | 109-94-4 | 100 | 300 | 500 | 1500 | ppm
695 | Ethyl nitrite | 109-95-5 | 0.6 | 2 | 12.5 | 60 | ppm
696 | Pyrrole; (Imidole) | 109-97-7 | 0.035 | 0.1 | 0.75 | 4 | ppm
697 | Tetrahydrofuran | 109-99-9 | 100 | 100 | 500 | 5000 | ppm
698 | Furan | 110-00-9 | 1.25 | 4 | 6.8 | 19 | ppm
699 | Dibutyl peroxide, tert- | 110-05-4 | 1.25 | 4 | 25 | 400 | ppm
700 | Methyl-2-hexanone, 5-: (Methyl isoamyl ketone) | 110-12-3 | 100 | 150 | 1500 | 1500 | ppm
701 | Succinic acid | 110-15-6 | 7.5 | 25 | 200 | 500 | mg/m3
702 | Maleic acid | 110-16-7 | 10 | 10 | 60 | 300 | mg/m3
703 | Fumaric acid | 110-17-8 | 40 | 100 | 500 | 500 | mg/m3
704 | Tetramethyl ethylene diamine | 110-18-9 | 10 | 30 | 125 | 125 | ppm
705 | Isobutyl acetate | 110-19-0 | 150 | 150 | 250 | 1300 | ppm
706 | Diacetyl peroxide; (Acetyl peroxide) | 110-22-5 | 7.5 | 20 | 150 | 500 | mg/m3
707 | Methylenebisacrylamide, n,n'- | 110-26-9 | 1.5 | 5 | 35 | 150 | mg/m3
708 | Myristic acid, isopropyl ester; (Tetradecanoic acid, isopropyl; Isopropyl myristate) | 110-27-0 | 200 | 500 | 500 | 500 | mg/m3
709 | Myristic acid, butyl ester; (Tetradecanoic acid, butyl ester) | 110-36-1 | 3 | 7.5 | 60 | 300 | ppm
710 | Methyl n-amyl ketone | 110-43-0 | 100 | 100 | 125 | 800 | ppm
711 | Isoamyl nitrite; (Isopentyl nitrite) | 110-46-3 | 3 | 7.5 | 60 | 300 | ppm
712 | Ethylene Glycol monomethyl ether acetate; (EGMEA; 2-Methoxyethyl acetate) | 110-49-6 | 0.1 | 0.3 | 20 | 200 | ppm
713 | Hexane | 110-54-3 | 50 | 400 | 3300 | 8600 | ppm
714 | Trans-1,4-dichlorobutene; (2-Butylene dichloride) | 110-57-6 | 0.04 | 0.125 | 0.861 | 7.5 | ppm
715 | Amylamine, n-; (1-Pentylamine) | 110-58-7 | 0.3 | 0.75 | 6 | 30 | mg/m3
716 | Pentanenitrile | 110-59-8 | 1.5 | 4 | 25 | 25 | ppm
717 | Butanediol, 1,4-; (1,4-Tetramethylene glycol; TMA) | 110-63-4 | 1.25 | 3.5 | 25 | 250 | mg/m3
718 | Dihydroxy-2-butene, 1,4-; (2-Butene-1,4-diol) | 110-64-5 | 1.5 | 4 | 30 | 150 | ppm
719 | Butyne-1,4-diol, 2-; (1,4-Butynediol) | 110-65-6 | 0.35 | 1 | 20 | 30 | mg/m3
720 | Methylbutylamine, N- | 110-68-9 | 2 | 6 | 40 | 200 | ppm
721 | Dimethoxyethane, 1,2- | 110-71-4 | 3.5 | 10 | 75 | 1000 | ppm
722 | Chloroethyl vinyl ether, 2-; (Ethene, 2-chloroethoxy-) | 110-75-8 | 0.25 | 0.75 | 5 | 25 | ppm
723 | Ethoxyethanol, 2- | 110-80-5 | 5 | 15 | 500 | 500 | ppm
724 | Cyclohexane | 110-82-7 | 300 | 300 | 500 | 1300 | ppm
725 | Cyclohexene | 110-83-8 | 300 | 300 | 500 | 2000 | ppm
726 | Piperazine | 110-85-0 | 2 | 6 | 40 | 500 | mg/m3
727 | Pyridine | 110-86-1 | 5 | 15 | 200 | 1000 | ppm
728 | Dihydro-2h-pyran, 3,4- | 110-87-2 | 0.4 | 1.25 | 7.5 | 40 | ppm
729 | Piperidine | 110-89-4 | 1 | 6.6 | 33 | 110 | ppm
730 | Morpholine | 110-91-8 | 20 | 30 | 30 | 1400 | ppm
731 | Diisobutylamine | 110-96-3 | 0.2 | 0.6 | 4 | 20 | ppm
732 | Oxydiacetic acid; (Oxodiacetic acid) | 110-99-6 | 2 | 6 | 40 | 200 | mg/m3
733 | Hexamethyltetracosane, 2,6,10,15,19,23-; (Squalane) | 111-01-3 | 5 | 15 | 100 | 500 | ppm
734 | Squalene | 111-02-4 | 20 | 60 | 400 | 500 | mg/m3
735 | Squalene; (2,6,10,15,19,23-Hexamethyl-2,6,10,14,18,22-tetracosahexene, (all-E)-) | 111-02-4 | 20 | 60 | 400 | 500 | mg/m3
736 | Octanone, 2- | 111-13-7 | 60 | 200 | 200 | 500 | mg/m3
737 | Heptanoic acid | 111-14-8 | 5 | 15 | 100 | 600 | ppm
738 | Ethoxyethylacetate, 2- | 111-15-9 | 5 | 75 | 500 | 500 | ppm
739 | Bromohexane; (n-Hexyl bromide) | 111-25-1 | 40 | 125 | 750 | 4000 | ppm
740 | Hexanol, n-; (n-Hexyl alcohol) | 111-27-3 | 0.75 | 2 | 15 | 75 | ppm
741 | Pentanediol, 1,5- | 111-29-5 | 7.5 | 25 | 150 | 500 | mg/m3
742 | Gluteraldehyde | 111-30-8 | 0.05 | 0.2 | 1 | 5 | ppm
743 | Hexanethiol, 1-; (N-Hexylmercaptan) | 111-31-9 | 0.025 | 0.075 | 0.5 | 100 | ppm
744 | Butyl isocyanate, n- | 111-36-4 | 0.0035 | 0.01 | 0.05 | 1 | ppm
745 | Diethylenetriamine | 111-40-0 | 1 | 1 | 1.25 | 100 | ppm
746 | Diethanolamine | 111-42-2 | 2 | 150 | 300 | 300 | mg/m3
747 | Dichloroethyl ether; (1,1'-Oxybis(2-chloro)ethane) | 111-44-4 | 5 | 10 | 25.7 | 100 | ppm
748 | Diethylene glycol | 111-46-6 | 2.31 | 40 | 200 | 200 | ppm
749 | Thiodiglycol | 111-48-8 | 25 | 75 | 500 | 500 | mg/m3
750 | Hexamethyleneimine | 111-49-9 | 12.5 | 40 | 300 | 500 | mg/m3
751 | Ethylene glycol diacetate | 111-55-7 | 25 | 75 | 500 | 500 | mg/m3
752 | Caprylyl chloride; (Octanoyl chloride) | 111-64-8 | 10 | 30 | 50 | 250 | mg/m3
753 | Octane, n- | 111-65-9 | 300 | 300 | 385 | 1000 | ppm
754 | Octene, 1- | 111-66-0 | 40 | 40 | 800 | 2000 | ppm
755 | Adiponitrile | 111-69-3 | 2 | 3.85 | 3.85 | 150 | ppm
756 | Heptanol, 1-; (Heptyl alcohol) | 111-70-6 | 3.5 | 10 | 500 | 500 | mg/m3
757 | Butoxyethanol, 2-; (Glycol ether EB; Xtraction II) | 111-76-2 | 50 | 50 | 100 | 700 | ppm
758 | Methoxyethoxy)ethanol, 2-(2-; (Diethylene glycol monomethyl ether) | 111-77-3 | 0.35 | 0.35 | 0.35 | 0.35 | ppm
759 | Cyclooctadiene, 1,5- | 111-78-4 | 100 | 300 | 2000 | 10000 | ppm
760 | Bromooctane , 1-; (Octyl bromide) | 111-83-1 | 2.5 | 7.5 | 50 | 250 | ppm
761 | Nonane (Shellsol 140) | 111-84-2 | 200 | 600 | 1000 | 1250 | ppm
762 | Octanamine, 1- | 111-86-4 | 0.4 | 1.25 | 7.5 | 40 | mg/m3
763 | Octyl alcohol; (n-octanol) | 111-87-5 | 50 | 50 | 50 | 350 | mg/m3
764 | Octanethiol, 1- | 111-88-6 | 0.025 | 0.075 | 0.5 | 150 | ppm
765 | Ethoxyethoxy)ethanol, 2-(2-; (Carbitol cellosolve; Diethylene glycol monoethyl ether) | 111-90-0 | 25 | 30 | 200 | 400 | ppm
766 | Dichloromethoxy ethane; (bis(2-Chloroethoxy)methane) | 111-91-1 | 0.6 | 2 | 6 | 6 | ppm
767 | Di-n-butylamine | 111-92-2 | 0.25 | 0.75 | 5 | 50 | ppm
768 | Diethylene glycol dimethyl ether; (Bis(2-methoxy ethyl)ether) | 111-96-6 | 5 | 15 | 25 | 400 | ppm
769 | Hexadecyltrimethylammonium chloride | 112-02-7 | 2.5 | 7.5 | 50 | 250 | mg/m3
770 | Octadecyltrichlorosilane | 112-04-9 | 7.5 | 25 | 150 | 500 | mg/m3
771 | Nonanoic acid | 112-05-0 | 25 | 75 | 500 | 500 | mg/m3
772 | Butoxyethanol acetate, 2-; (Ethylene glycol monobutyl ether acetate) | 112-07-2 | 5 | 15 | 25 | 150 | ppm
773 | Undecanone, 2-; (Methyl nonyl ketone) | 112-12-9 | 0.2 | 0.6 | 4 | 300 | ppm
774 | Diglycol monoethyl ether acetate; (Carbitol acetate) | 112-15-2 | 40 | 125 | 500 | 500 | mg/m3
775 | Triethylenetetramine | 112-24-3 | 1 | 7.5 | 60 | 150 | ppm
776 | Bis(2-Chloroethoxy)ethane, 1,2-; (Triglycol dichloride) | 112-26-5 | 1 | 3 | 20 | 100 | mg/m3
777 | Triethylene glycol | 112-27-6 | 300 | 500 | 500 | 500 | mg/m3
778 | Bromodecane, 1- | 112-29-8 | 1.5 | 5 | 35 | 150 | ppm
779 | Decyl alcohol; (1-Decanol) | 112-30-1 | 4 | 12.5 | 75 | 500 | mg/m3
780 | Decanal | 112-31-2 | 2.5 | 7.5 | 50 | 250 | ppm
781 | Butoxyethoxy)-ethanol, 2-(2-; (Diethylene glycol monobutyl ether) | 112-34-5 | 100 | 100 | 500 | 500 | mg/m3
782 | Triethylene glycol monomethyl ether | 112-35-6 | 40 | 125 | 500 | 500 | mg/m3
783 | Bis(2-ethoxyethyl) ether; (Diethyl carbitol) | 112-36-7 | 75 | 250 | 500 | 500 | mg/m3
784 | Dodecane | 112-40-3 | 0.015 | 0.05 | 0.35 | 20 | ppm
785 | Tetraoxadodecane, 2,5,8,11- | 112-49-2 | 1 | 3 | 20 | 100 | ppm
786 | Dodecyl alcohol | 112-53-8 | 0.4 | 1 | 7.5 | 500 | mg/m3
787 | Dodecanethiol, 1-; (Dodecyl mercaptan; Lauryl mercaptan) | 112-55-0 | 0.1 | 0.3 | 0.5 | 2.5 | ppm
788 | Butoxyethoxy)ethyl thiocyanate, 2-(2- | 112-56-1 | 0.35 | 1 | 7.5 | 40 | mg/m3
789 | Tetraethylenepentamine | 112-57-2 | 5 | 15 | 350 | 500 | mg/m3
790 | Diethylene glycol hexyl ether; (n-Hexyl carbitol; | 112-59-4 | 7.5 | 25 | 150 | 500 | mg/m3
791 | Tetraethylene Glycol | 112-60-7 | 125 | 350 | 500 | 500 | mg/m3
792 | Bis(2-butoxyethyl) ether; (Dibutyl carbitol; Diethylene glycol dibutyl ether) | 112-73-2 | 6 | 15 | 125 | 200 | ppm
793 | Octadecenoic acid, 9-; (Oleic acid) | 112-80-1 | 0.015 | 0.05 | 0.4 | 500 | mg/m3
794 | Octadecanol, 1- | 112-92-5 | 2.5 | 7.5 | 50 | 750 | ppm
795 | Sodium pyruvate (pyruvic acid, sodium salt) | 113-24-6 | 10 | 30 | 50 | 250 | mg/m3
796 | Propoxur | 114-26-1 | 0.5 | 1.5 | 20 | 20 | mg/m3
797 | Azaserine; (L-Serine, diazoacetate (ester)) | 115-02-6 | 0.0125 | 0.04 | 0.25 | 75 | mg/m3
798 | Propylene; (1-Propene) | 115-07-1 | 500 | 1500 | 10000 | 20000 | ppm
799 | Methyl ether; (Dimethyl ether) | 115-10-6 | 1000 | 3000 | 10000 | 60000 | ppm
800 | Methylpropene, 2- (Isobutene) | 115-11-7 | 1000 | 3000 | 20000 | 100000 | ppm
801 | Trichloroethanol, 2,2,2- | 115-20-8 | 12.5 | 35 | 250 | 250 | mg/m3
802 | Trichloroethylsilane; (Ethyl trichlorosilane) | 115-21-9 | 0.02 | 0.06 | 0.449 | 6 | ppm
803 | Octafluorocyclobutane; (Cyclooctafluorobutane; Freon C-318) | 115-25-3 | 25000 | 65000 | 230000 | 300000 | ppm
804 | Dimefox; (bis(Dimethylamido)fluorophosphate)) | 115-26-4 | 0.2 | 0.6 | 1 | 1 | mg/m3
805 | Endosulfan | 115-29-7 | 0.1 | 0.3 | 0.8 | 35 | mg/m3
806 | Bromophenol blue | 115-39-9 | 10 | 30 | 50 | 250 | mg/m3
807 | Bromocresol purple | 115-40-2 | 10 | 30 | 50 | 250 | mg/m3
808 | Pentaerythritol | 115-77-5 | 15 | 30 | 50 | 500 | mg/m3
809 | Tributyl(2,4-dichlorobenzyl)phosphonium chloride | 115-78-6 | 0.75 | 2 | 15 | 75 | mg/m3
810 | Triphenyl phosphate | 115-86-6 | 3 | 9 | 500 | 500 | mg/m3
811 | Fensulfothion | 115-90-2 | 0.01 | 0.03 | 2 | 12.5 | mg/m3
812 | Tris(2-chloroethyl) phosphate; (2-Chloroethanol phosphate) | 115-96-8 | 7.5 | 20 | 150 | 500 | mg/m3
813 | Carbanolate; (Aldicarb; Methyl-2-(methylthio)propionaldehyde-o-(methylcarbamoyl)oxime, 2-) | 116-06-3 | 0.07 | 0.21 | 0.3 | 100 | mg/m3
814 | Acetyl carbinol; (Acetol (1); 1-Hydroxy-2-propanone) | 116-09-6 | 7.5 | 25 | 200 | 500 | mg/m3
815 | Tetrafluoroethylene | 116-14-3 | 2 | 200 | 1000 | 10000 | ppm
816 | Hexafluoropropylene; (Hexafluoropropene) | 116-15-4 | 0.1 | 10 | 50 | 500 | ppm
817 | Hexachloroacetone | 116-16-5 | 0.4 | 1.25 | 7.5 | 200 | mg/m3
818 | Dihydroxyanthraquinone, 1,8- | 117-10-2 | 25 | 75 | 200 | 200 | mg/m3
819 | Aminoanthraquinone, 2- | 117-79-3 | 7.5 | 25 | 150 | 500 | mg/m3
820 | Di-sec-octylphthalate | 117-81-7 | 5 | 10 | 75 | 500 | mg/m3
821 | Dioctyl phthalate, n- | 117-84-0 | 15 | 50 | 400 | 500 | mg/m3
822 | Salicylic acid, phenyl ester | 118-55-8 | 4 | 12.5 | 75 | 500 | mg/m3
823 | Hexachlorobenzene | 118-74-1 | 0.002 | 0.006 | 2 | 200 | mg/m3
824 | Anthranilic acid | 118-92-3 | 4 | 12.5 | 75 | 500 | mg/m3
825 | Trinitrotoluene, 2,4,6- | 118-96-7 | 1.5 | 7.5 | 60 | 500 | mg/m3
826 | Methyl salicylate | 119-36-8 | 0.125 | 0.4 | 2.5 | 12.5 | ppm
827 | Isopropylmethylpyrazolyl dimethylcarbamate; (Isolan) | 119-38-0 | 1 | 3.5 | 5.6 | 5.6 | mg/m3
828 | Benzophenone | 119-61-9 | 0.5 | 1.5 | 350 | 500 | mg/m3
829 | Tetrahydronaphthalene , 1,2,3,4- (tetralin) | 119-64-2 | 0.2 | 0.6 | 5 | 20 | ppm
830 | Nitrodiphenylamine, 2- | 119-75-5 | 30 | 100 | 500 | 500 | mg/m3
831 | Dimethoxybenzidene 3,3'-; (o-Dianisidine) | 119-90-4 | 1.25 | 4 | 25 | 500 | mg/m3
832 | Dimethylbenzidene 3,3'-; (o-Tolidine) | 119-93-7 | 0.1 | 0.3 | 2 | 100 | mg/m3
833 | Anthracene | 120-12-7 | 1.5 | 4 | 30 | 150 | mg/m3
834 | Veratraldehyde | 120-14-9 | 7.5 | 25 | 150 | 500 | mg/m3
835 | Bis(2-hydroxyethyl)dodecanamide, N,N- | 120-40-1 | 0.004 | 0.01 | 0.075 | 100 | ppm
836 | Ethyl-4-hydroxybenzoate; (p-Hydroxybenzoic acid rthyl ester; Ethyl acetimidae hydrochloride) | 120-47-8 | 250 | 500 | 500 | 500 | mg/m3
837 | Benzyl benzoate | 120-51-4 | 12.5 | 35 | 250 | 500 | mg/m3
838 | Catechol | 120-80-9 | 5 | 15 | 25 | 25 | ppm
839 | Trichlorobenzene, 1,2,4- | 120-82-1 | 5 | 5 | 5 | 40 | ppm
840 | Dichlorophenol, 2,4- | 120-83-2 | 0.2 | 0.2 | 2 | 20 | ppm
841 | Cyclopentanone | 120-92-3 | 25 | 25 | 125 | 600 | ppm
842 | Methylpyrrolidine | 120-94-5 | 0.75 | 2 | 15 | 75 | mg/m3
843 | Methylpyrrolidine, 1- | 120-94-5 | 0.1 | 0.35 | 2 | 10 | ppm
844 | Dinitrotoluene 2,4- | 121-14-2 | 0.2 | 0.6 | 30 | 50 | mg/m3
845 | Vanilin | 121-33-5 | 5 | 15 | 125 | 500 | mg/m3
846 | Trimethyl borate | 121-43-7 | 6 | 15 | 125 | 600 | ppm
847 | Triethylamine | 121-44-8 | 1 | 3 | 3 | 200 | ppm
848 | Trimethyl phosphite | 121-45-9 | 2 | 60 | 500 | 750 | ppm
849 | Sulfanilic acid | 121-57-3 | 50 | 150 | 500 | 500 | mg/m3
850 | Dimethylaniline, N,N- | 121-69-7 | 5 | 10 | 10 | 100 | ppm
851 | Nitrochlorobenzene, m-; (1-Chloro-3-nitrobenzene; m-chloronitrobenzene) | 121-73-3 | 0.06 | 0.2 | 1.25 | 150 | mg/m3
852 | Malathion | 121-75-5 | 15 | 30 | 50 | 250 | mg/m3
853 | Cyclotrimethylenetrinitramine; (RDX or Cyclonite) | 121-82-4 | 0.5 | 3 | 40 | 40 | mg/m3
854 | Isophthalic acid | 121-91-5 | 10 | 30 | 50 | 500 | mg/m3
855 | Benzyldimethyloctadecylammonium chloride; (Dimethyloctadecylbenzylammonium chloride) | 122-19-0 | 5 | 15 | 100 | 500 | mg/m3
856 | Diphenylamine | 122-39-4 | 10 | 30 | 125 | 125 | mg/m3
857 | Triethyl phosphite | 122-52-1 | 2 | 6 | 40 | 200 | ppm
858 | Dioctyl sebacate; (Bis(2-ethylhexyl) sebacate) | 122-62-3 | 7.5 | 20 | 150 | 500 | mg/m3
859 | Diphenylhydrazine, 1,2- | 122-66-7 | 0.2 | 0.6 | 4 | 125 | mg/m3
860 | Phenoxyethanol, 2-; (Phenyl cellosolve) | 122-99-6 | 20 | 20 | 20 | 100 | ppm
861 | Hexadecylpyridinium chloride, 1-; (Cepacol chloride) | 123-03-5 | 0.075 | 0.25 | 2 | 10 | mg/m3
862 | Methoxybenzaldehyde; (p-Anisaldehyde) | 123-11-5 | 0.075 | 0.2 | 1.5 | 500 | mg/m3
863 | Dipropyl ketone; (4-Heptanone) | 123-19-3 | 50 | 50 | 60 | 350 | ppm
864 | Butanedioic acid, diethyl ester; (Succinic acid, diethyl ester) | 123-25-1 | 5 | 15 | 100 | 500 | ppm
865 | Hydroquinone | 123-31-9 | 2 | 3 | 20 | 50 | mg/m3
866 | Maleic hydrazide; (3,6-Pyridazinedione,1,2-dihydro-) | 123-33-1 | 0.6 | 2 | 12.5 | 500 | mg/m3
867 | Propionaldehyde | 123-38-6 | 20 | 45 | 260 | 840 | ppm
868 | Methylformamide, N- | 123-39-7 | 15 | 50 | 350 | 500 | ppm
869 | Hydroxy-4-methyl-2-pentanone, 4-; (Diacetone alcohol) | 123-42-2 | 50 | 50 | 50 | 1800 | ppm
870 | Isoamyl alcohol (primary); (3-Methyl-1-butanol) | 123-51-3 | 100 | 125 | 125 | 500 | ppm
871 | Pentanedione, 2,4-; (Acetylacetone) | 123-54-6 | 15 | 50 | 100 | 100 | ppm
872 | Propionic anhydride | 123-62-6 | 10 | 30 | 200 | 500 | mg/m3
873 | Paraldehyde | 123-63-7 | 10 | 30 | 50 | 500 | mg/m3
874 | Butyraldehyde | 123-72-8 | 0.02 | 0.06 | 0.4 | 12.5 | ppm
875 | Crotonaldehyde, trans- | 123-73-9 | 0.06 | 0.19 | 4.4 | 14 | ppm
876 | Pyrrolidine | 123-75-1 | 5 | 15 | 100 | 500 | mg/m3
877 | Azodicarbamide; (Azodicarbonamide) | 123-77-3 | 40 | 125 | 200 | 200 | mg/m3
878 | Butyl acetate, n- | 123-86-4 | 5 | 5 | 200 | 3000 | ppm
879 | Dioxane, 1,4- | 123-91-1 | 17 | 17 | 320 | 760 | ppm
880 | Isoamyl acetate; (Isopentyl acetate) | 123-92-2 | 100 | 100 | 200 | 1000 | ppm
881 | Octanol, 2- | 123-96-6 | 12.5 | 35 | 250 | 350 | mg/m3
882 | Octanol, 2- | 123-96-6 | 12.5 | 35 | 100 | 100 | mg/m3
883 | Adipic acid | 124-04-9 | 5 | 5 | 5 | 125 | mg/m3
884 | Octanoic acid; (Caprylic acid) | 124-07-2 | 40 | 125 | 500 | 500 | mg/m3
885 | Nonene, 1- | 124-11-8 | 0.5 | 1.5 | 10 | 50 | ppm
886 | Octanenitrile | 124-12-9 | 1.5 | 4 | 30 | 150 | ppm
887 | Octanal, 1-; (Octanal; Octanaldehyde) | 124-13-0 | 20 | 60 | 500 | 500 | mg/m3
888 | Decane | 124-18-5 | 0.06 | 0.2 | 1.25 | 5000 | ppm
889 | Nonanal | 124-19-6 | 2 | 6 | 40 | 500 | mg/m3
890 | Carbon dioxide | 124-38-9 | 5000 | 30000 | 40000 | 40000 | ppm
891 | Dimethylamine | 124-40-3 | 10 | 15 | 100 | 350 | ppm
892 | Sodium methylate | 124-41-4 | 7.5 | 25 | 150 | 500 | mg/m3
893 | Dibromochloromethane; (Chlorodibromomethane) | 124-48-1 | 2 | 6 | 40 | 150 | mg/m3
894 | Methanesulfonyl chloride | 124-63-0 | 1.5 | 4 | 20 | 20 | mg/m3
895 | Sodium cacodylate; (Sodium dimethylarsinate) | 124-65-2 | 1.07 | 3.2 | 40 | 500 | mg/m3
896 | Isobutanol-2-amine | 124-68-5 | 0.03 | 0.075 | 0.6 | 500 | mg/m3
897 | Dibromotetrafluoroethane; (Halon 2402) | 124-73-2 | 150 | 500 | 3500 | 15000 | ppm
898 | Picrotoxin | 124-87-8 | 3 | 7.5 | 15 | 15 | mg/m3
899 | Bromo-1-chloro-5,5-dimethylhydantoin, 3-; (Bromo-1-chloro-5,5-dimethyl-2,4-imidazolidinedione, 3-) | 126-06-7 | 2.5 | 7.5 | 50 | 250 | mg/m3
900 | Sucrose, diacetate hexaisobutyrate; (Sucrose acetate isobutyrate; SAIB) | 126-13-6 | 12.5 | 40 | 300 | 500 | mg/m3
901 | Bisbutenylenetetrahydrofurfural; (2,3,4,5-bis(2-butylene)tetrahydro-2-furaldehyde) | 126-15-8 | 10 | 30 | 200 | 500 | mg/m3
902 | Propanediol, 2,2-dimethyl-, 1,3- | 126-30-7 | 600 | 600 | 600 | 600 | ppm
903 | Tetramethylene sulfone; (Sulfolane; Tetrahydrothiophene-1,1-dioxide) | 126-33-0 | 125 | 200 | 200 | 200 | mg/m3
904 | Dipentaerythritol; (Dipentek) | 126-58-9 | 10 | 30 | 50 | 250 | mg/m3
905 | Trietylphosphorothioate; (Tepto) | 126-68-1 | 0.15 | 0.5 | 3.5 | 15 | ppm
906 | Tributyl phosphate | 126-73-8 | 0.459 | 2 | 15 | 30 | ppm
907 | Tetramethyl-5-decyne-4,7-diol, 2,4,7,9- | 126-86-3 | 10 | 30 | 50 | 250 | mg/m3
908 | Methacrylonitrile; (Methylacrylonitrile) | 126-98-7 | 1 | 1 | 13 | 25 | ppm
909 | Chloroprene; (Neoprene) | 126-99-8 | 1 | 1 | 1 | 300 | ppm
910 | Potassium acetate | 127-08-2 | 12.5 | 40 | 250 | 500 | mg/m3
911 | Sodium acetate | 127-09-3 | 15 | 40 | 300 | 500 | mg/m3
912 | Perchloroethylene; (Tetrachloroethylene) | 127-18-4 | 25 | 35 | 230 | 1200 | ppm
913 | Dimethylacetamide, n,n- | 127-19-5 | 10 | 75 | 300 | 300 | ppm
914 | Chloro-p-toluenesulfonamide, sodium salt, n-; (Chloramine T) (see also SFV550) | 127-65-1 | 2.5 | 7.5 | 50 | 250 | mg/m3
915 | Nitrobenzenesulfonic acid, sodium salt, 3- | 127-68-4 | 40 | 125 | 500 | 500 | mg/m3
916 | Zinc phenolsulfonate; (Zinc p-hydroxybenzenesulfonate) | 127-82-2 | 0.6 | 2 | 12.5 | 500 | mg/m3
917 | Bromosuccinimide, N- | 128-08-5 | 2 | 6 | 40 | 200 | mg/m3
918 | Bis(1,1-dimethylethyl)-4-methylphenol, 2,6-; (BHT (food grade); 2,6-Di-tert-butyl-p-cresol) | 128-37-0 | 2 | 6 | 40 | 400 | mg/m3
919 | Pyrene | 129-00-0 | 2.5 | 7.5 | 15 | 15 | mg/m3
920 | Warfarin sodium | 129-06-6 | 1.5 | 5 | 9 | 9 | mg/m3
921 | Disodium 3,6-endoxohexahydrophthalate | 129-67-9 | 1 | 3 | 20 | 20 | mg/m3
922 | Naphthoquinone, 1,4- | 130-15-4 | 0.075 | 0.25 | 1.5 | 75 | mg/m3
923 | Alizarine Red S, Monohydrate; (Sodium alizarin-3-sulfonate) | 130-22-3 | 0.6 | 1.5 | 12.5 | 60 | mg/m3
924 | Dimethylphthalate | 131-11-3 | 5 | 15 | 75 | 500 | mg/m3
925 | Diallyl phthalate | 131-17-9 | 1 | 1 | 300 | 300 | mg/m3
926 | Sodium pentachlorophenate | 131-52-2 | 1 | 3.5 | 24 | 75 | mg/m3
927 | Ammonium picrate | 131-74-8 | 10 | 30 | 50 | 250 | mg/m3
928 | Biphenylol, sodium salt, 2-; | 132-27-4 | 2.5 | 7.5 | 60 | 300 | mg/m3
929 | Dibenzofuran | 132-64-9 | 10 | 30 | 50 | 250 | mg/m3
930 | Captan | 133-06-2 | 5 | 15 | 30 | 500 | mg/m3
931 | Chloramben; (3-Amino-2,5-dichlorobenzoic acid) | 133-90-4 | 35 | 100 | 500 | 500 | mg/m3
932 | Hydroxyquinoline sulfate, 8- | 134-31-6 | 5 | 15 | 100 | 500 | mg/m3
933 | Naphthalenamine, 1-; (1-Naphthylamine) | 134-32-7 | 0.6 | 1.5 | 12.5 | 350 | mg/m3
934 | Diethylbenzene, o- | 135-01-3 | 1.5 | 5 | 35 | 500 | mg/m3
935 | Naphthol, 2- | 135-19-3 | 0.0025 | 0.0075 | 0.05 | 500 | mg/m3
936 | Cupferron; (Ammonium-n-nitrosophenylhydroxylamine) | 135-20-6 | 7.5 | 25 | 75 | 75 | mg/m3
937 | Butylbenzene, sec-; (2-Phenylbutane) | 135-98-8 | 1.5 | 5 | 35 | 150 | ppm
938 | Methyl 2-cyanoacrylate; (Permabond 910 adhesive) | 137-05-3 | 0.2 | 4 | 12.5 | 12.5 | ppm
939 | Thiram; (Tetramethylthioperoxydicarbonic diamide) | 137-26-8 | 5 | 5 | 5 | 100 | mg/m3
940 | Propionic acid, sodium salt | 137-40-6 | 15 | 50 | 350 | 500 | mg/m3
941 | Nitrilotriacetic acid; (Aminotriacetic acid) | 139-13-9 | 35 | 100 | 500 | 500 | mg/m3
942 | Ethylenediaminetetraacetic acid, disodium salt | 139-33-3 | 60 | 150 | 500 | 500 | mg/m3
943 | Trisodium-n-hydroxyethylethylenediaminetriacetate; (Trisodium-N-(2-hydroxyethyl)ethylenediaminetriacetate) | 139-89-9 | 4 | 12.5 | 75 | 400 | mg/m3
944 | Benzyl acetate | 140-11-4 | 10 | 10 | 10 | 30 | ppm
945 | Benzyl cyanide; (Phenylacetonitrile) | 140-29-4 | 0.2 | 0.6 | 4.3 | 30 | mg/m3
946 | Aminoethylpiperazine, n- | 140-31-8 | 2.5 | 7.5 | 50 | 500 | mg/m3
947 | Methyl-5-vinylpyridine, 2- | 140-76-1 | 0.35 | 1 | 1.9 | 40 | mg/m3
948 | Dinitrosopiperazine; (Piperazine, 1,4-dinitroso-) | 140-79-4 | 0.5 | 1.5 | 10 | 60 | mg/m3
949 | Ethyl acrylate | 140-88-5 | 8.3 | 8.3 | 36 | 240 | ppm
950 | Butyl acrylate, n- | 141-32-2 | 2 | 8.3 | 130 | 480 | ppm
951 | Ethanolamine | 141-43-5 | 3 | 6 | 30 | 30 | ppm
952 | Sodium ethoxide | 141-52-6 | 1.5 | 5 | 35 | 150
953 | Sodium formate | 141-53-7 | 40 | 125 | 500 | 500 | mg/m3
954 | Dicrotophos | 141-66-2 | 0.05 | 0.15 | 0.9 | 40 | mg/m3
955 | Ethyl acetate | 141-78-6 | 400 | 400 | 400 | 2000 | ppm
956 | Methyl-3-penten-2-one, 4-; (Mesityl oxide) | 141-79-7 | 25 | 25 | 25 | 1400 | ppm
957 | Malonic acid; (Carboxyacetic acid) | 141-82-2 | 10 | 15 | 100 | 500 | mg/m3
958 | Diaminopyridine, 2,6- | 141-86-6 | 0.4 | 1.25 | 7.5 | 40 | mg/m3
959 | Diethylbenzene, m- | 141-93-5 | 40 | 125 | 500 | 500 | mg/m3
960 | Ethyl acetoacetate | 141-97-9 | 15 | 50 | 350 | 500 | mg/m3
961 | Oxydiethylenedicarbonic acid, diallyl ester | 142-22-3 | 3 | 10 | 60 | 125 | mg/m3
962 | Dichloropropane, 1,3- | 142-28-9 | 5 | 15 | 100 | 350 | ppm
963 | Hexanoyl chloride | 142-61-0 | 1.5 | 5 | 35 | 150 | mg/m3
964 | Hexanoic acid | 142-62-1 | 5 | 15 | 100 | 500 | mg/m3
965 | Cupric acetate, anhydrous; (Copper acetate) | 142-71-2 | 0.143 | 0.429 | 3.5 | 200 | mg/m3
966 | Iminodiacetic acid | 142-73-4 | 1 | 3 | 20 | 100 | mg/m3
967 | Heptane | 142-82-5 | 440 | 440 | 440 | 750 | ppm
968 | Dipropylamine | 142-84-7 | 15 | 50 | 350 | 500 | mg/m3
969 | Dodecyl methacrylate | 142-90-5 | 5 | 15 | 100 | 500 | ppm
970 | Butyl ether, n-; (Dibutyl ether) | 142-96-1 | 1 | 3 | 20 | 400 | ppm
971 | Nonyl alcohol | 143-08-8 | 25 | 75 | 500 | 500 | mg/m3
972 | Bromododecane, 1- | 143-15-7 | 7.5 | 25 | 150 | 500 | mg/m3
973 | Hexadecanamine, 1- | 143-27-1 | 0.125 | 0.35 | 2.5 | 75 | mg/m3
974 | Sodium cyanide | 143-33-9 | 5 | 5 | 5 | 47.1 | mg/m3
975 | Kepone; (Chlordecone) | 143-50-0 | 0.001 | 0.003 | 0.6 | 40 | mg/m3
976 | Sodium tetraphenyl borate | 143-66-8 | 1.25 | 3.5 | 25 | 125 | mg/m3
977 | Fluoroacetic acid; (Fluoroethanoic acid) | 144-49-0 | 0.075 | 0.25 | 0.47 | 2 | mg/m3
978 | Sodium bicarbonate | 144-55-8 | 10 | 30 | 50 | 500 | mg/m3
979 | Oxalic acid, anhydrous; (Ethanedioic acid) | 144-62-7 | 1 | 2 | 500 | 500 | mg/m3
980 | Mercaptobenzoic acid, O- | 147-93-3 | 0.2 | 0.6 | 4 | 20 | mg/m3
981 | Sodium diethyldithiocarbamate; (Diethyldithiocarbamic acid, sodium salt) | 148-18-5 | 2 | 6 | 250 | 500 | mg/m3
982 | Quinolinol, 8- | 148-24-3 | 2.5 | 7.5 | 50 | 500 | mg/m3
983 | Mercaptobenzothiazole, 2-; (2-Benzothiazolethiol) | 149-30-4 | 5 | 15 | 40 | 40 | mg/m3
984 | Hydroxymethanesulfinic acid, monosodium salt; (Formaldehyde hydrosulfite) | 149-44-0 | 15 | 50 | 350 | 500 | mg/m3
985 | Ethyl hexanoic acid, 2-; (Butyl ethyl acetic acid) | 149-57-5 | 6 | 15 | 125 | 500 | mg/m3
986 | Orthoformic acid, trimethyl ester; (Trimethyl orthoformate) | 149-73-5 | 0.1 | 0.3 | 2 | 10 | ppm
987 | Dichloromethylphenylsilane | 149-74-6 | 1 | 3 | 20 | 20 | mg/m3
988 | Aminobenzoic acid, p- | 150-13-0 | 5 | 15 | 100 | 500 | mg/m3
989 | Hydroxyethylenediaminetriacetic acid, n- | 150-39-0 | 1.25 | 4 | 30 | 150 | mg/m3
990 | Methoxyphenol, P- | 150-76-5 | 5 | 15 | 100 | 500 | mg/m3
991 | Sodium succinate | 150-90-3 | 5 | 15 | 100 | 600 | ppm
992 | Dimethoxybenzene, 1,3- | 151-10-0 | 3.5 | 10 | 75 | 400 | mg/m3
993 | Sodium lauryl sulfate | 151-21-3 | 0.35 | 1 | 6 | 500 | mg/m3
994 | Methoxyethylmercuric acetate | 151-38-2 | 0.0159 | 0.0477 | 3.18 | 3.18 | mg/m3
995 | Lauryl sulfate; (Dodecyl sulfate) | 151-41-7 | 5 | 15 | 100 | 500 | mg/m3
996 | Potassium cyanide | 151-50-8 | 5 | 5 | 5 | 62.6 | mg/m3
997 | Ethyleneimine | 151-56-4 | 0.5 | 0.6 | 4.6 | 9.9 | ppm
998 | Octamethyldiphosphoramide; (Octamethylpyrophosphoramide) | 152-16-9 | 0.15 | 0.5 | 0.8 | 3.5 | mg/m3
999 | Phenylpropanolamine hydrochloride; (Propadrine hydrochloride) | 154-41-6 | 0.06 | 0.15 | 1.25 | 500 | mg/m3
1000 | Nitrosodiphenylamine, p- | 156-10-5 | 0.1 | 0.3 | 2 | 150 | mg/m3
1001 | Butyric acid, sodium salt | 156-54-7 | 50 | 150 | 500 | 500 | mg/m3
1002 | Dichloroethylene, cis-1,2- | 156-59-2 | 140 | 140 | 500 | 850 | ppm
1003 | Dichloroethylene, cis-and trans-1,2- | 156-60-5 | 200 | 280 | 1000 | 1700 | ppm
1004 | Calcium cyanamide | 156-62-7 | 0.5 | 1.5 | 125 | 500 | mg/m3
1005 | Amino-1-propanol, 3- | 156-87-6 | 0.015 | 0.04 | 0.3 | 500 | mg/m3
1006 | Benzo(ghi)perylene | 191-24-2 | 10 | 30 | 50 | 250 | mg/m3
1007 | Dibenzo(a,e)pyrene; (Naphtho(1,2,3,4-def)chrysene) | 192-65-4 | 0.005 | 0.015 | 0.1 | 0.5 | mg/m3
1008 | Indeno(1,2,3-cd)pyrene | 193-39-5 | 0.15 | 0.5 | 3.5 | 15 | mg/m3
1009 | Benz(e)acephenanthrylene; (Benzo(b)fluoroanthene) | 205-99-2 | 0.2 | 0.6 | 4 | 20 | mg/m3
1010 | Fluoranthene | 206-44-0 | 0.004 | 0.01 | 0.075 | 500 | mg/m3
1011 | Benzo(k)fluoranthene | 207-08-9 | 0.2 | 0.6 | 4 | 20 | mg/m3
1012 | Acenaphthylene | 208-96-8 | 0.06 | 0.2 | 1.25 | 500 | mg/m3
1013 | Chrysene (coal tar volatile) | 218-01-9 | 0.2 | 0.6 | 1 | 80 | mg/m3
1014 | Dibenzo-p-dioxin | 262-12-4 | 1.5 | 4 | 30 | 500 | mg/m3
1015 | Diazabicyclo(2,2,2)octane, 1,4- | 280-57-9 | 1 | 3 | 20 | 500 | mg/m3
1016 | Cyclopentane | 287-92-3 | 600 | 1800 | 3840 | 15000 | ppm
1017 | Imidazole | 288-32-4 | 4 | 12.5 | 75 | 100 | mg/m3
1018 | Tetrazole, 1h- | 288-94-8 | 10 | 30 | 50 | 150 | mg/m3
1019 | Cyclooctane | 292-64-8 | 20 | 60 | 400 | 2000 | ppm
1020 | Isobenzan | 297-78-9 | 0.5 | 1.5 | 2 | 2 | mg/m3
1021 | Thionazin; (Ethyl pyrazinyl phosphorothioate) | 297-97-2 | 0.6 | 2 | 3.5 | 3.5 | mg/m3
1022 | Methyl parathion | 298-00-0 | 0.2 | 0.34 | 0.34 | 15 | mg/m3
1023 | Phorate | 298-02-2 | 0.05 | 0.1 | 0.6 | 0.6 | mg/m3
1024 | Disulfoton | 298-04-4 | 0.05 | 0.15 | 2 | 75 | mg/m3
1025 | Bis(2-ethylhexyl) hydrogen phosphate | 298-07-7 | 0.02 | 0.06 | 0.4 | 2 | mg/m3
1026 | Potassium bicarbonate | 298-14-6 | 12.5 | 35 | 60 | 500 | mg/m3
1027 | Amphetamine; (Benzedrine) | 300-62-9 | 4 | 12.5 | 20 | 20 | mg/m3
1028 | Lead acetate; (Lead diacetate) | 301-04-2 | 0.0785 | 0.235 | 75 | 157 | mg/m3
1029 | Stannous octoate | 301-10-0 | 0.341 | 1.023 | 15 | 85.3 | mg/m3
1030 | Hydrazine | 302-01-2 | 0.1 | 0.1 | 13 | 35 | ppm
1031 | Trichloroacetaldehyde hydrate; (Chloral hydrate) | 302-17-0 | 10 | 30 | 50 | 50 | mg/m3
1032 | Sodium potassium tartrate; (Potassium sodium tartrate) | 304-59-6 | 20 | 60 | 400 | 500 | mg/m3
1033 | Hydroxy-n-phenylbenzamide, N-; (Phenylbenzohydroxamic acid, N-) | 304-88-1 | 10 | 30 | 50 | 250 | mg/m3
1034 | Dichloro-1,1,1-trifluoroethane, 2,2-; (HCFC-123) | 306-83-2 | 50 | 150 | 1000 | 10000 | ppm
1035 | Tetracosafluorotetradecahydro-phenanthrene; (Perfluorophenanthrene) | 306-91-2 | 3.42 | 10.3 | 17.1 | 75 | mg/m3
1036 | Aldrin; (1,2,3,4,10,10-Hexachloro-1,4,4a,5,8,8a-hexahydro-1,4-endo,exo-5,8-dimethanonaphthalene) | 309-00-2 | 0.25 | 0.75 | 10 | 25 | mg/m3
1037 | Tributyl-1-butanaminium iodide, N,n,n-; (Tetrabutylammonium iodide) | 311-28-4 | 7.5 | 25 | 150 | 500 | mg/m3
1038 | Lactic acid, sodium salt, Dl-; (Propanoic acid,-2-hydroxy-, monosodium salt) | 312-85-6 | 10 | 30 | 50 | 250 | mg/m3
1039 | Mexacarbate; (4-(Dimethylamine)-3,5-xylyl N-methylcarbamate) | 315-18-4 | 2.5 | 7.5 | 14 | 14 | mg/m3
1040 | Emetine dihydrochloride, 1- | 316-42-7 | 0.05 | 0.15 | 0.25 | 0.25 | mg/m3
1041 | Hexachlorocyclohexane, alpha-; (Benzene hexachloride-alpha-isomer) | 319-84-6 | 0.5 | 1.5 | 50 | 500 | mg/m3
1042 | Hexachlorocyclohexane, beta-1,2,3,4,5,6-; (Benzene hexachloride, trans-alpha-) | 319-85-7 | 0.5 | 1.5 | 15 | 500 | mg/m3
1043 | Thenoyltrifluoroacetone | 326-91-0 | 1.25 | 3.5 | 25 | 125 | mg/m3
1044 | Trichloronate; (Ethyl trichlorophenylethylphosphonothioate) | 327-98-0 | 2 | 6 | 10 | 300 | mg/m3
1045 | Methyl cyclohexylfluorophosphonate; (GF) | 329-99-7 | 6e-05 | 0.0002 | 0.0024 | 0.018 | ppm
1046 | Ethylenediamine dihydrochloride | 333-18-6 | 0.1 | 0.3 | 2 | 60 | mg/m3
1047 | Potassium thiocyanate | 333-20-0 | 10 | 35 | 60 | 60 | mg/m3
1048 | Methyl-trifluoromethanesulfonate | 333-27-7 | 7.2 | 21.6 | 36 | 500 | mg/m3
1049 | Diazomethane | 334-88-3 | 0.2 | 0.6 | 2 | 2 | ppm
1050 | Heptafluorotetrahydro-5-(nonafluorobutyl)furan, 2,2,3,3,4,4,5-; (Perfluoro-2-butyltetrahydrofuran; Fluorinert FC-75) | 335-36-4 | 3.42 | 10.3 | 17.1 | 75 | mg/m3
1051 | Pentadecafluorooctanoic acid | 335-67-1 | 4 | 12.5 | 75 | 75 | mg/m3
1052 | Boron trifluoride-dimethyl ether | 353-42-4 | 1 | 3 | 4.94 | 7.5 | ppm
1053 | Carbonyl fluoride | 353-50-4 | 2 | 5 | 5 | 20 | ppm
1054 | Halon 1211; (Bromochlorodifluoromethane) | 353-59-3 | 12.5 | 40 | 250 | 5000 | ppm
1055 | Bromo-2-chloro-1,1,2-trifluoroethane, 1-; (Halon 1301; 1,1,2-Trifluoro-1-bromo-2-chloroethane) | 354-06-3 | 50 | 150 | 1000 | 5000 | ppm
1056 | Trifluoroacetyl chloride | 354-32-5 | 1.07 | 3.21 | 50 | 249 | ppm
1057 | Trichloro-2,2,2-trifluoroethane, 1,1,1- | 354-58-5 | 250 | 500 | 500 | 500 | mg/m3
1058 | Tetradecafluorohexane; (Perfluoro-n-hexane) | 355-42-0 | 200 | 600 | 4000 | 25000 | ppm
1059 | Brucine; (2,3-Dimethoxystrychnine) | 357-57-3 | 0.6 | 1.5 | 12.5 | 40 | mg/m3
1060 | Trifluoromethanesulfonic anhydride | 358-23-6 | 1.5 | 5 | 35 | 150 | mg/m3
1061 | Fluoroacetyl chloride | 359-06-8 | 2 | 6 | 10 | 10 | mg/m3
1062 | Tetrafluoroethane, 1,1,2,2- (HFC 134) | 359-35-3 | 0.805 | 2.41 | 4.02 | 80.5 | ppm
1063 | Triethyloxonium tetrafluoroborate | 368-39-8 | 6.25 | 18.8 | 31.3 | 500 | mg/m3
1064 | Fluoroaniline, p- | 371-40-4 | 1.5 | 5 | 35 | 150 | mg/m3
1065 | Maleic acid, disodium salt | 371-47-1 | 25 | 75 | 500 | 500 | mg/m3
1066 | Ethylene fluorohydrin; (2-Fluoroethanol) | 371-62-0 | 0.005 | 0.015 | 0.0267 | 1.25 | ppm
1067 | Heptafluorobutyric acid | 375-22-4 | 0.6 | 2 | 12.5 | 60 | mg/m3
1068 | Tetrachlorohexafluorobutane, 2,2,3,3-; (FLON; CFC316) | 375-34-8 | 0.2 | 0.6 | 4 | 20 | ppm
1069 | Ergotamine tartrate | 379-79-3 | 2 | 6 | 10 | 60 | mg/m3
1070 | Perfluoroisobutylene; (Octafluoro-sec-butene) | 382-21-8 | 0.01 | 0.01 | 0.1 | 0.3 | ppm
1071 | Hexafluorobenzene | 392-56-3 | 150 | 500 | 1500 | 1500 | ppm
1072 | Bis(trifluoromethyl)benzene, 1,3- | 402-31-3 | 4.7 | 14.1 | 23.5 | 470 | mg/m3
1073 | Fluoro-4-nitrophenol, 2- | 403-19-0 | 0.75 | 2.5 | 15 | 75 | mg/m3
1074 | Trifluoroacetic acid anhydride | 407-25-0 | 4.61 | 13.8 | 23 | 461 | mg/m3
1075 | Silicon carbide | 409-21-2 | 15 | 30 | 250 | 500 | mg/m3
1076 | Cyanamide | 420-04-2 | 2 | 6 | 30 | 35 | mg/m3
1077 | Cyanic acid; (Hydrogen cyanate) | 420-05-3 | 0.04 | 0.1 | 0.75 | 4 | ppm
1078 | Fluorotrimethylsilane | 420-56-4 | 2.5 | 7.5 | 50 | 250 | ppm
1079 | Methyl fluorosulfate | 421-20-5 | 0.0025 | 0.0075 | 0.05 | 0.25 | ppm
1080 | Trifluoroacetaldehyde hydrate; (2,2,2-Trifluoro-1,1-ethanediol) | 421-53-4 | 2.5 | 7.5 | 50 | 250 | mg/m3
1081 | Tetrammonium fluoride trihydrate, (tetrabutylammonium fluoroborate) | 429-41-4 | 34.4 | 103 | 172 | 500 | mg/m3
1082 | Trimethoxy(3,3,3-fluoropropyl) silane | 429-60-7 | 9.57 | 28.7 | 50 | 500 | mg/m3
1083 | Butanedione, 2,3- | 431-03-8 | 20 | 60 | 400 | 400 | mg/m3
1084 | Benzoin oxime | 441-38-3 | 0.6 | 1.5 | 12.5 | 60 | mg/m3
1085 | Benzoin oxime | 441-38-3 | 1.25 | 3.5 | 25 | 125 | mg/m3
1086 | Methyl fluoroacetate | 453-18-9 | 0.015 | 0.05 | 0.35 | 5 | mg/m3
1087 | Bromofluorobenzene, 4-; (p-fluorobromobenzene) | 460-00-4 | 75 | 200 | 500 | 500 | mg/m3
1088 | Cyanogen | 460-19-5 | 10 | 10 | 10 | 15 | ppm
1089 | Pentafluoropropane, 1,1,1,3,3- | 460-73-1 | 300 | 900 | 60000 | 60000 | ppm
1090 | Cyanoguanidene | 461-58-5 | 0.5 | 1.5 | 10 | 200 | mg/m3
1091 | Fluorobenzene | 462-06-6 | 125 | 350 | 500 | 500 | mg/m3
1092 | Allene; (1,2-Propadiene) | 463-49-0 | 40 | 125 | 750 | 4000 | ppm
1093 | Ketene; (Carbomethene, Ethenone) | 463-51-4 | 0.5 | 1.5 | 1.5 | 5 | ppm
1094 | Carbonyl sulfide | 463-58-1 | 1.25 | 4 | 25 | 125 | ppm
1095 | Dimethylpropane, 2,2-; (Neopentane) | 463-82-1 | 610 | 610 | 610 | 50000 | ppm
1096 | Pinacolyl alcohol; ((tert-Butyl methyl carbinol) | 464-07-3 | 250 | 750 | 750 | 750 | ppm
1097 | Isodrin | 465-73-6 | 1.25 | 4 | 7 | 7 | mg/m3
1098 | Chlorfenvinfos | 470-90-6 | 2 | 6 | 10 | 10 | mg/m3
1099 | Carbonic acid, calcium salt | 471-34-1 | 15 | 30 | 500 | 500 | mg/m3
1100 | Oxamide | 471-46-5 | 1.5 | 5 | 40 | 200 | mg/m3
1101 | Dimethyl-5-phenylphenazinium chloride, 3,7-, diamino-2,8-; (Safranine; Gossypimine) | 477-73-6 | 0.25 | 0.75 | 5 | 25 | mg/m3
1102 | Trinitrophenylmethylnitramine, 2,4,6-; (Tetryl) | 479-45-8 | 1.5 | 7.5 | 50 | 500 | mg/m3
1103 | Dihydroxy-1,3-indandione, 2,2-; (Ninhydrin monohydrate) | 485-47-2 | 0.3 | 1 | 6 | 35 | mg/m3
1104 | Indole-3-carboxaldehyde, 1H-; (3-Formylindole) | 487-89-8 | 0.75 | 2.5 | 15 | 75 | ppm
1105 | Glucose; (alpha-D-glucose; Dextrose) | 492-62-6 | 0.4 | 1.25 | 7.5 | 500 | mg/m3
1106 | Decahydronaphthalene, cis-; (cis-Decalin) | 493-01-6 | 0.5 | 1.5 | 10 | 75 | ppm
1107 | Decahydronaphthalene, trans-; (trans-Decalin) | 493-02-7 | 0.5 | 1.5 | 10 | 75 | ppm
1108 | Bis(Dimethylamino)acridine, 3,6-; (Acridine orange) | 494-38-2 | 0.4 | 1.25 | 7.5 | 40 | mg/m3
1109 | Indan | 496-11-7 | 40 | 125 | 500 | 500 | mg/m3
1110 | Glycoluril; (Acetyleneurea) | 496-46-8 | 10 | 30 | 50 | 250 | mg/m3
1111 | Sodium carbonate | 497-19-8 | 10 | 30 | 50 | 500 | mg/m3
1112 | Dipicolinic acid; (2,6-Pyridinedicarboxylic acid) | 499-83-2 | 10 | 30 | 50 | 250 | mg/m3
1113 | Benzyl chloroformate; (Carbobenzoxy chloride) | 501-53-1 | 0.6 | 1.5 | 12.5 | 60 | mg/m3
1114 | Methylmercuric dicyanamide | 502-39-6 | 0.0149 | 0.0447 | 2.98 | 2.98 | mg/m3
1115 | Caprolactone; (epsilon-Lactone hexanoic acid) | 502-44-3 | 15 | 50 | 350 | 500 | mg/m3
1116 | Trimethylene oxide; (Oxetane) | 503-30-0 | 0.1 | 0.3 | 2 | 75 | mg/m3
1117 | Aminopyridine, 4-; (4-Pyridinamine) | 504-24-5 | 4 | 12.5 | 20 | 20 | mg/m3
1118 | Propanediol, 1,3- | 504-63-2 | 20 | 60 | 400 | 500 | mg/m3
1119 | Bis(2-chloroethyl)sulfide; (HD; Sulfur mustard) | 505-60-2 | 0.0035 | 0.01 | 0.02 | 0.32 | ppm
1120 | Potassium silver cyanide | 506-61-6 | 1 | 3 | 20 | 20 | mg/m3
1121 | Silver cyanide | 506-64-9 | 25.7 | 25.7 | 25.7 | 129 | mg/m3
1122 | Cyanogen bromide | 506-68-3 | 20.4 | 44 | 44 | 44 | mg/m3
1123 | Cyanogen chloride | 506-77-4 | 0.3 | 0.3 | 0.4 | 4 | ppm
1124 | Cyanogen iodide | 506-78-5 | 35 | 100 | 180 | 180 | mg/m3
1125 | Fulminic acid; (Carbyloxime) | 506-85-4 | 0.6 | 1.5 | 12.5 | 60 | ppm
1126 | Ammonium carbonate | 506-87-6 | 0.75 | 2.5 | 15 | 75 | mg/m3
1127 | Acetyl bromide | 506-96-7 | 0.2 | 0.6 | 4 | 20 | ppm
1128 | Thioacetic acid | 507-09-5 | 0.006 | 0.02 | 0.125 | 10 | ppm
1129 | Chloro-2-methylpropane, 2-; (Tert-butyl chloride) | 507-20-0 | 0.4 | 1 | 7.5 | 2000 | ppm
1130 | Tetraphenylarsonium chloride; (Tetraphenylarsenium chloride) | 507-28-8 | 2.79 | 8.38 | 14 | 25 | mg/m3
1131 | Tetranitromethane | 509-14-8 | 0.52 | 0.52 | 0.52 | 1.7 | ppm
1132 | Chlorobenzylate; (4,4'-Dichloro-benzilic acid ethyl ester) | 510-15-6 | 0.3 | 0.75 | 6 | 300 | mg/m3
1133 | Trimethyl phosphate; (TMP) | 512-56-1 | 5 | 15 | 60 | 60 | ppm
1134 | Hexaphenylcyclotrisiloxane | 512-63-0 | 7.5 | 25 | 150 | 500 | mg/m3
1135 | Ascaridole | 512-85-6 | 0.75 | 2.5 | 20 | 75 | mg/m3
1136 | Methyl-2-butene, 2- | 513-35-9 | 2 | 6 | 40 | 200 | ppm
1137 | Isobutyl chloride; (1-Chloro-2-methylpropane) | 513-36-0 | 0.4 | 1.25 | 7.5 | 40 | ppm
1138 | Butylamine, (S)-sec- | 513-49-5 | 0.5 | 1.5 | 10 | 50 | ppm
1139 | Methyl-1-propanethiol, 1-; (sec-Butyl mercaptan) | 513-53-1 | 2 | 6 | 40 | 200 | ppm
1140 | Barium carbonate | 513-77-9 | 0.3 | 0.75 | 6 | 500 | mg/m3
1141 | Cadmium carbonate | 513-78-0 | 0.0077 | 0.046 | 4 | 13.8 | mg/m3
1142 | Cobaltous carbonate | 513-79-1 | 0.0404 | 0.121 | 0.202 | 250 | mg/m3
1143 | Dithiazanine iodide; (3,3'-Diethylpentamethinethiacyanine iodide) | 514-73-8 | 4 | 12.5 | 20 | 20 | mg/m3
1144 | Hematoxylin | 517-28-2 | 10 | 30 | 50 | 50 | mg/m3
1145 | Uranine; (Fluorescein sodium) | 518-47-8 | 12.5 | 40 | 250 | 500 | mg/m3
1146 | Diphenylboronic acid | 524-95-8 | 0.4 | 1.25 | 10 | 50 | mg/m3
1147 | Trimethylbenzene, 1,2,3- | 526-73-8 | 25 | 75 | 125 | 750 | ppm
1148 | Tartaric acid, monosodium salt | 526-94-3 | 15 | 50 | 400 | 500 | mg/m3
1149 | Gluconic acid, D- | 526-95-4 | 10 | 30 | 50 | 250 | mg/m3
1150 | Sodium gluconate | 527-07-1 | 0.6 | 2 | 15 | 75 | mg/m3
1151 | Tetramethylbenzene, 1,2,3,5- | 527-53-7 | 0.15 | 0.5 | 3.5 | 500 | mg/m3
1152 | Dinitrobenzene, o- | 528-29-0 | 1 | 3 | 5 | 50 | mg/m3
1153 | Salicylic acid, monoammonium salt | 528-94-9 | 1.5 | 4 | 30 | 500 | mg/m3
1154 | Benzoic acid, sodium salt | 532-32-1 | 100 | 350 | 500 | 500 | mg/m3
1155 | Bis(chloromethyl)ketone; (1,3-Dichloroacetone) | 534-07-6 | 0.125 | 0.4 | 2 | 2 | mg/m3
1156 | Silver carbonate; (Silver(I) carbonate) | 534-16-7 | 0.0128 | 0.0383 | 0.0639 | 12.8 | mg/m3
1157 | Cesium carbonate | 534-17-8 | 10 | 30 | 200 | 500 | mg/m3
1158 | Methylfuran, 2- | 534-22-5 | 6 | 20 | 50 | 50 | ppm
1159 | Dinitro-o-cresol, 4,6- and salts | 534-52-1 | 0.2 | 0.2 | 0.5 | 5 | mg/m3
1160 | Crimidine; (Castrix) | 535-89-7 | 0.25 | 0.75 | 1.2 | 1.2 | mg/m3
1161 | Phenylacetylene; (Ethynylbenzene) | 536-74-3 | 40 | 100 | 500 | 500 | mg/m3
1162 | Cerium acetate | 537-00-8 | 0.1 | 0.35 | 2 | 10 | mg/m3
1163 | Ethylbis(2-chloroethyl)amine; (Bis(2-chloroethyl)ethylamine) | 538-07-8 | 1.5 | 4 | 7.5 | 30 | mg/m3
1164 | Dicyclohexylcarbodiimide | 538-75-0 | 0.0035 | 0.01 | 0.06 | 100 | mg/m3
1165 | Bromoethanol , 2- (ethylene bromohydrin) | 540-51-2 | 0.075 | 0.2 | 1.5 | 60 | mg/m3
1166 | Dichloroethylene, 1,2- | 540-59-0 | 200 | 600 | 1000 | 1000 | ppm
1167 | Ethanedithiol, 1,2- | 540-63-6 | 0.35 | 1 | 7.5 | 40 | ppm
1168 | Ammonium formate | 540-69-2 | 10 | 30 | 50 | 500 | mg/m3
1169 | Sodium isothiocyanate; (Thiocyanic acid, sodium salt) | 540-72-7 | 0.25 | 0.75 | 6 | 100 | mg/m3
1170 | Dimethylhydrazine, 1,2- | 540-73-8 | 0.6 | 1.5 | 3 | 11 | ppm
1171 | Isooctane; (2,2,4-Trimethylpentane) | 540-84-1 | 300 | 900 | 1500 | 1500 | ppm
1172 | Trimethylpentane, 2,2,4-; (Isooctane) | 540-84-1 | 300 | 300 | 300 | 600 | ppm
1173 | Butyl acetate, tert- | 540-88-5 | 200 | 600 | 1000 | 1500 | ppm
1174 | Dodecamethylcyclohexasiloxane | 540-97-6 | 10 | 30 | 50 | 500 | mg/m3
1175 | Decamethylcyclopentasiloxane | 541-02-6 | 15 | 50 | 350 | 500 | mg/m3
1176 | Hexamethylcyclotrisiloxane | 541-05-9 | 10 | 30 | 200 | 500 | mg/m3
1177 | Uranyl acetate; (Uranium oxyacetate) | 541-09-3 | 0.0891 | 1.07 | 3.5 | 17.8 | mg/m3
1178 | Chlorovinylarsine dichloride; (Lewisite) | 541-25-3 | 0.12 | 0.12 | 0.12 | 0.74 | mg/m3
1179 | Ethyl chloroformate | 541-41-3 | 1 | 1 | 5 | 10 | ppm
1180 | Methylbutanamide, 3-; (Isovaleramide) | 541-46-8 | 6 | 20 | 125 | 500 | mg/m3
1181 | Dithiobiuret | 541-53-7 | 1 | 3 | 5 | 5 | mg/m3
1182 | Dichlorobenzene, m- | 541-73-1 | 0.75 | 2 | 15 | 75 | ppm
1183 | Benzenamine, sulfate (2:1) | 542-16-5 | 10 | 30 | 50 | 250 | mg/m3
1184 | Barium cyanide | 542-62-1 | 0.69 | 2.07 | 3.5 | 69 | mg/m3
1185 | Dichloropropene, 1,3- | 542-75-6 | 1 | 12.5 | 50 | 50 | ppm
1186 | Chloropropionitrile, 3- | 542-76-7 | 0.5 | 1.5 | 2.46 | 12.5 | ppm
1187 | Dichloromethyl ether; (bis(Chloromethyl)ether) | 542-88-1 | 0.001 | 0.015 | 0.1 | 0.5 | ppm
1188 | Ethylthiocyanate | 542-90-5 | 20 | 60 | 100 | 100 | mg/m3
1189 | Barium acetate; (Barium acetate anhydrous) | 543-80-6 | 0.93 | 2.79 | 4.65 | 93 | mg/m3
1190 | Cadmium(II) acetate | 543-90-8 | 0.0052 | 0.031 | 4 | 9.31 | mg/m3
1191 | Diisoamylamine | 544-00-3 | 5 | 15 | 25 | 125 | ppm
1192 | Calcium formate | 544-17-2 | 10 | 30 | 200 | 500 | mg/m3
1193 | Tetradecanoic acid; (Myristic acid) | 544-63-8 | 0.35 | 1 | 7.5 | 35 | mg/m3
1194 | Hexadecane | 544-76-3 | 2.5 | 7.5 | 60 | 500 | mg/m3
1195 | Copper cyanide | 544-92-3 | 1.41 | 4.23 | 7.05 | 25 | mg/m3
1196 | Octaphenylcyclotetrasiloxane | 546-56-5 | 20 | 60 | 400 | 500 | mg/m3
1197 | Isopropyl titanate(IV); (Titanium(IV) isopropoxide) | 546-68-9 | 30 | 75 | 500 | 500 | mg/m3
1198 | Acetic acid, lithium salt | 546-89-4 | 12.5 | 35 | 250 | 500 | mg/m3
1199 | Magnesium carbonate; (Magnesite) | 546-93-0 | 15 | 30 | 50 | 250 | mg/m3
1200 | Dimethylamino)phenyl)azo)benzenesulfonic acid, sodium salt, P-((P-(; (Methyl orange,sodium salt) | 547-58-0 | 0.25 | 0.75 | 5 | 25 | mg/m3
1201 | Crystal violet; (Aniline violet) | 548-62-9 | 0.075 | 0.25 | 1.5 | 150 | mg/m3
1202 | Ethanedioic acid, dimethyl ester | 553-90-2 | 4 | 12.5 | 75 | 400 | mg/m3
1203 | Potassium gold cyanide | 554-07-4 | 27.7 | 83 | 138 | 138 | mg/m3
1204 | Lithium carbonate | 554-13-2 | 0.2 | 0.6 | 4 | 200 | mg/m3
1205 | Nitrophenol, 3-; (m-Nitrophenol) | 554-84-7 | 1.25 | 4 | 30 | 150 | mg/m3
1206 | Aluminum(III) isopropylate | 555-31-7 | 15.1 | 45.4 | 75.7 | 500 | mg/m3
1207 | Tris(2-chloroethyl)amine | 555-77-1 | 4 | 10 | 10 | 10 | mg/m3
1208 | Glycidol; (Oxiranemethanol) | 556-52-5 | 2 | 4 | 30 | 150 | ppm
1209 | Methyl isothiocyanate; (Isothiocyanatomethane) | 556-61-6 | 1.5 | 4 | 33 | 500 | mg/m3
1210 | Methyl thiocyanate | 556-64-9 | 5 | 15 | 28.4 | 28.4 | ppm
1211 | Octamethylcyclotetrasiloxane | 556-67-2 | 12.5 | 35 | 250 | 300 | ppm
1212 | Zinc stearate | 557-05-1 | 15 | 30 | 50 | 150 | mg/m3
1213 | Nickel cyanide | 557-19-7 | 0.377 | 1.13 | 9.44 | 18.9 | mg/m3
1214 | Diethylzinc | 557-20-0 | 1.89 | 3.78 | 3.78 | 10 | ppm
1215 | Zinc cyanide | 557-21-1 | 22.6 | 22.6 | 22.6 | 113 | mg/m3
1216 | Zinc acetate | 557-34-6 | 0.3 | 0.75 | 6 | 500 | mg/m3
1217 | Magnesium formate | 557-39-1 | 10 | 30 | 50 | 250 | mg/m3
1218 | Chloropropylene, 2- | 557-98-2 | 1000 | 3000 | 20000 | 35000 | ppm
1219 | Methanesulfonyl fluoride | 558-25-8 | 3.49 | 3.49 | 3.49 | 3.49 | ppm
1220 | Ethion | 563-12-2 | 0.05 | 0.15 | 13 | 350 | mg/m3
1221 | Dimethylhexane, 3,3- | 563-16-6 | 75 | 75 | 386 | 2000 | ppm
1222 | Semicarbazide hydrochloride | 563-41-7 | 20 | 60 | 100 | 100 | mg/m3
1223 | Dichloroethylaluminum | 563-43-9 | 9.41 | 9.41 | 9.41 | 9.41 | mg/m3
1224 | Methyl-1-butene, 2- | 563-46-2 | 65000 | 65000 | 230000 | 400000 | ppm
1225 | Chloro-2-methyl-1-propene, 3- | 563-47-3 | 0.75 | 2.5 | 15 | 75 | ppm
1226 | Dichloropropene, 1,2- | 563-54-2 | 1.5 | 5 | 40 | 200 | ppm
1227 | Dichloropropene, 1,1- | 563-58-6 | 1 | 3 | 5 | 200 | ppm
1228 | Thallium(I) acetate; (Acetic acid, thallium(1+) salt) | 563-68-8 | 0.129 | 0.387 | 2.5 | 19.3 | mg/m3
1229 | Bromonitromethane | 563-70-2 | 0.75 | 2.5 | 15 | 75 | mg/m3
1230 | Ferrous carbonate | 563-71-3 | 10 | 30 | 50 | 250 | mg/m3
1231 | Calcium oxalate | 563-72-4 | 6 | 15 | 50 | 50 | mg/m3
1232 | Methyl isopropyl ketone; (3-Methyl-2-butanone) | 563-80-4 | 200 | 200 | 200 | 600 | ppm
1233 | Dimethyl-3-pentanone, 2,4- | 565-80-0 | 5 | 15 | 100 | 1000 | ppm
1234 | Aluminon | 569-58-4 | 0.0004 | 0.001 | 0.0075 | 500 | mg/m3
1235 | Basic Green 4; (Aizen malachite green) | 569-64-2 | 0.35 | 1 | 6 | 35 | mg/m3
1236 | Dinitrophenol, 2,6- | 573-56-8 | 0.15 | 0.4 | 3 | 15 | mg/m3
1237 | Dimethylphenol, 2,6-; (2,6-Xylenol) | 576-26-1 | 0.75 | 2 | 15 | 125 | mg/m3
1238 | Bromomesitylene, 2-; (2-Bromo-1,3,5-trimethylbenzene) | 576-83-0 | 10 | 30 | 50 | 250 | mg/m3
1239 | Dioctyl sodium sulfosuccinate; (Di-(2-ethylhexyl) sodium sulfosuccinate) | 577-11-7 | 7.5 | 20 | 150 | 500 | mg/m3
1240 | Phenyl-1,2-propanedione, 1- | 579-07-7 | 2.5 | 7.5 | 50 | 250 | mg/m3
1241 | Potassium oxalate | 583-52-8 | 7.5 | 25 | 150 | 500 | mg/m3
1242 | Methylcyclohexanone, 2-; (o-Methylcyclohexanone) | 583-60-8 | 75 | 75 | 125 | 600 | ppm
1243 | Isoamyl alcohol (secondary); (3-Pentanol) | 584-02-1 | 100 | 125 | 125 | 500 | ppm
1244 | Potassium carbonate | 584-08-7 | 10 | 20 | 150 | 500 | mg/m3
1245 | Toluene-2,4-diisocyanate; (TDI) | 584-84-9 | 0.005 | 0.02 | 0.083 | 0.51 | ppm
1246 | Diphenyl mercury (aryl compound) | 587-85-9 | 0.177 | 0.177 | 0.177 | 17.7 | mg/m3
1247 | Stilbene | 588-59-0 | 5 | 15 | 100 | 500 | mg/m3
1248 | Hexanone, 3-; (Ethyl propyl ketone) | 589-38-8 | 4 | 12.5 | 75 | 400 | ppm
1249 | Methylheptane, 4- | 589-53-7 | 10 | 30 | 50 | 250 | ppm
1250 | Butyl propanoate; (Propanoic acid, butyl ester) | 590-01-2 | 500 | 500 | 500 | 500 | mg/m3
1251 | Butene, cis-2-; (cis-1,2-Dimethylethylene) | 590-18-1 | 65000 | 65000 | 230000 | 400000 | ppm
1252 | Potassium formate | 590-29-4 | 20 | 60 | 500 | 500 | mg/m3
1253 | Aminoiminomethyl)urea sulfate(2:1), ( | 591-01-5 | 10 | 30 | 50 | 250 | mg/m3
1254 | Aminophenol, M- | 591-27-5 | 1 | 3 | 20 | 125 | mg/m3
1255 | Iodobenzene | 591-50-4 | 75 | 200 | 500 | 500 | mg/m3
1256 | Hexanone, 2-; (Methyl n-butyl ketone) | 591-78-6 | 5 | 10 | 1500 | 1600 | ppm
1257 | Acetic acid, 2-propenyl ester | 591-87-7 | 0.5 | 1.5 | 10 | 50 | ppm
1258 | Mercuric cyanide | 592-04-1 | 0.025 | 0.1 | 10 | 10 | mg/m3
1259 | Platinum cyanide | 592-06-3 | 0.0025 | 0.0076 | 0.0127 | 5.07 | mg/m3
1260 | Methylheptane, 2- | 592-27-8 | 2.14 | 6.43 | 10.7 | 50 | ppm
1261 | Methylheptane, 2- | 592-27-8 | 10 | 30 | 200 | 500 | mg/m3
1262 | Butyl chloroformate, n- | 592-34-7 | 1 | 3 | 20 | 100 | ppm
1263 | Hexene, 1- | 592-41-6 | 30 | 30 | 30 | 30 | ppm
1264 | Heptene, 1- | 592-76-7 | 1500 | 5000 | 40000 | 200000 | ppm
1265 | Formic acid, butyl ester; (n-Butyl formate) | 592-84-7 | 50 | 150 | 1000 | 1000 | ppm
1266 | Mercuric thiocyanate; (Mercuric sulfocyanate) | 592-85-8 | 0.0395 | 0.118 | 0.158 | 15.8 | mg/m3
1267 | Octadecane, N- | 593-45-3 | 33.7 | 33.7 | 173 | 750 | ppm
1268 | Methylamine hydrochloride | 593-51-1 | 3.5 | 10 | 60 | 500 | mg/m3
1269 | Methyl fluoride; (Fluoromethane) | 593-53-3 | 4.48 | 13.4 | 22.4 | 448 | mg/m3
1270 | Vinyl bromide | 593-60-2 | 5 | 15 | 40 | 50 | ppm
1271 | Dimethyl mercury | 593-74-8 | 0.0115 | 0.0345 | 0.046 | 2.3 | mg/m3
1272 | Thiocyanic acid, compound with guanidine (1:1); (Guanidene thiocyanate salt) | 593-84-0 | 1.25 | 3.5 | 25 | 125 | mg/m3
1273 | Trimethylphosphine | 594-09-2 | 0.1 | 0.3 | 2 | 10 | ppm
1274 | Tert butyllithium | 594-19-4 | 1.5 | 5 | 35 | 150 | mg/m3
1275 | Dichloropropane, 2,2- | 594-20-7 | 4 | 12.5 | 75 | 400 | ppm
1276 | Perchloromethyl mercaptan | 594-42-3 | 0.013 | 0.013 | 0.3 | 0.9 | ppm
1277 | Hydroxy-2-methylpropanoic acid, 2-; (2-Methyllactic acid) | 594-61-6 | 10 | 30 | 50 | 250 | mg/m3
1278 | Dimethylbutyric acid, 2,2- | 595-37-9 | 7.5 | 25 | 150 | 500 | mg/m3
1279 | Tetraethyltin; (Tetraethylstannane) | 597-64-8 | 0.198 | 0.396 | 7 | 49.5 | mg/m3
1280 | Methyl-1-propen-1-one, 2-; (Dimethylketene) | 598-26-5 | 0.03 | 0.1 | 0.6 | 3.5 | ppm
1281 | Sec-butyllithium | 598-30-1 | 0.4 | 1.25 | 7.5 | 40 | ppm
1282 | Bromoacetone | 598-31-2 | 0.075 | 0.2 | 1.5 | 7.5 | ppm
1283 | Methyl vinyl carbinol; (3-Buten-2-ol) | 598-32-3 | 0.25 | 0.75 | 5 | 25 | ppm
1284 | Methyl nitrate; (Nitric acid methyl ester) | 598-58-3 | 5 | 15 | 100 | 500 | ppm
1285 | Manganese carbonate | 598-62-9 | 0.418 | 6.28 | 10.5 | 500 | mg/m3
1286 | Lead carbonate | 598-63-0 | 0.0645 | 0.193 | 4 | 500 | mg/m3
1287 | Bromotrifluoroethylene | 598-73-2 | 7.06 | 21.2 | 125 | 125 | ppm
1288 | Pentafluorobenzoic acid | 602-94-8 | 0.75 | 2 | 15 | 75 | mg/m3
1289 | Triphenylphosphine | 603-35-0 | 1.5 | 5 | 40 | 500 | mg/m3
1290 | Dinitrotoluene 2,6- | 606-20-2 | 0.2 | 0.6 | 6 | 50 | mg/m3
1291 | Dibromophenol, 2,6- | 608-33-3 | 0.5 | 0.5 | 2.5 | 2.5 | mg/m3
1292 | Benzene hexachloride; (Hexachlorocyclohexane, mixed isomers) | 608-73-1 | 0.15 | 0.5 | 4 | 40 | mg/m3
1293 | Pentachlorobenzene | 608-93-5 | 10 | 30 | 150 | 400 | mg/m3
1294 | Dinitrotoluene, 3,4- | 610-39-9 | 0.2 | 0.6 | 10 | 50 | mg/m3
1295 | Ethyltoluene, o- | 611-14-3 | 500 | 500 | 500 | 500 | mg/m3
1296 | Nitrosotoluene, 2-: (o-Nitrosotoluene) | 611-23-4 | 7.5 | 25 | 150 | 500 | mg/m3
1297 | Alphahydroxybenzeneacetic acid, (+-)-; (DL-mandelic acid) | 611-72-3 | 15 | 50 | 350 | 500 | mg/m3
1298 | Butyl perbenzoate, tert- | 614-45-9 | 7.5 | 25 | 150 | 400 | mg/m3
1299 | Methylphenylthiourea, 2-; (o-Tolyl thiourea) | 614-78-8 | 10 | 30 | 50 | 50 | mg/m3
1300 | Furancarboxylic acid, ethyl ester, 2-; (Ethyl furoate) | 614-99-3 | 0.25 | 0.75 | 5 | 25 | ppm
1301 | Phenylenediamine dihydrochloride, 1,2- | 615-28-1 | 10 | 30 | 125 | 125 | mg/m3
1302 | Dimethyl carbonate | 616-38-6 | 15 | 40 | 300 | 1500 | ppm
1303 | Pyrrolidinone, 2- | 616-45-5 | 1 | 3 | 20 | 40 | ppm
1304 | Methylimidazole, 1- | 616-47-7 | 6 | 15 | 125 | 500 | mg/m3
1305 | Malic acid, DL- | 617-48-1 | 6 | 20 | 125 | 500 | mg/m3
1306 | Phenylpropanol, 2-; (Dimethylphenylmethanol) | 617-94-7 | 1 | 3 | 20 | 100 | ppm
1307 | Chloro-4-nitrophenol, 2- | 619-08-9 | 0.5 | 1.5 | 10 | 50 | ppm
1308 | Tribenzylamine | 620-40-6 | 10 | 30 | 50 | 250 | mg/m3
1309 | Nitrosodipropylamine; (DPNA) | 621-64-7 | 0.06 | 0.2 | 1.25 | 200 | mg/m3
1310 | Ethyltoluene, p- | 622-96-8 | 500 | 500 | 500 | 500 | mg/m3
1311 | Diazoacetic acid; (Ethyl diazoacetate) | 623-73-4 | 0.2 | 0.6 | 4 | 150 | mg/m3
1312 | Diethylurea, 1,3- | 623-76-7 | 5 | 15 | 100 | 600 | ppm
1313 | Phenylenediamine dihydrochloride, 1,4- | 624-18-0 | 0.6 | 1.5 | 12.5 | 60 | mg/m3
1314 | Dimethylcyclohexane, cis-1,4- | 624-29-3 | 0.75 | 2 | 15 | 75 | ppm
1315 | Butene, trans-2-; (Trans-1,2-dimethylethylene) | 624-64-6 | 6000 | 15000 | 25000 | 25000 | ppm
1316 | Methyl isocyanate | 624-83-9 | 0.02 | 0.025 | 0.067 | 0.2 | ppm
1317 | Dimethyl disulfide | 624-92-0 | 0.0035 | 0.01 | 50 | 250 | ppm
1318 | Nitric acid, ethyl ester; (Ethyl nitrate) | 625-58-1 | 0.35 | 1 | 6 | 35 | ppm
1319 | Hexanol, 2-; (2-Hydroxyhexane) | 626-93-7 | 5 | 15 | 100 | 500 | mg/m3
1320 | Chloroethyl chloroformate | 627-11-2 | 4 | 12.5 | 20 | 20 | mg/m3
1321 | Propyl nitrate | 627-13-4 | 25 | 40 | 200 | 1160 | ppm
1322 | Chloropropanol, 3-; (1-Propanol, 3-chloro) | 627-30-5 | 10 | 30 | 200 | 500 | mg/m3
1323 | Diethyl mercury | 627-44-1 | 0.0129 | 0.0387 | 0.0516 | 2.58 | mg/m3
1324 | Iodopentane, 1- | 628-17-1 | 4 | 10 | 75 | 400 | mg/m3
1325 | Amyl acetate | 628-63-7 | 100 | 100 | 100 | 1000 | ppm
1326 | Diethylene glycol diacetate; (2,2’-oxybisethanol diacetate) | 628-68-2 | 100 | 300 | 500 | 500 | mg/m3
1327 | Hexanenitrile | 628-73-9 | 0.5 | 1.5 | 10 | 50 | ppm
1328 | Dibromohexane, 1,6- | 629-03-8 | 1 | 3.5 | 20 | 100 | mg/m3
1329 | Hexanediol, 1,6-; (Hexamethylene glycol) | 629-11-8 | 50 | 150 | 500 | 500 | mg/m3
1330 | Cyclooctatetraene, 1,3,5,7- | 629-20-9 | 65000 | 65000 | 230000 | 400000 | ppm
1331 | Tridecane | 629-50-5 | 0.015 | 0.05 | 0.35 | 6 | ppm
1332 | Tetradecane | 629-59-4 | 0.04 | 0.125 | 1 | 1250 | ppm
1333 | Tetradecane, N- | 629-59-4 | 0.125 | 0.4 | 2.5 | 500 | mg/m3
1334 | Pentadecane | 629-62-9 | 3.5 | 10 | 60 | 350 | ppm
1335 | Hexadecene, 1- | 629-73-2 | 0.4 | 1.25 | 10 | 50 | ppm
1336 | Heptadecane | 629-78-7 | 15 | 50 | 350 | 1500 | ppm
1337 | Octacosane | 630-02-4 | 21.7 | 21.7 | 112 | 500 | ppm
1338 | Nonacosane | 630-03-5 | 10 | 30 | 50 | 250 | mg/m3
1339 | Pentatriacontane | 630-07-9 | 10 | 30 | 50 | 250 | mg/m3
1340 | Carbon monoxide | 630-08-0 | 50 | 83 | 83 | 330 | ppm
1341 | Tetrachloroethane, 1,1,1,2- | 630-20-6 | 3 | 7.5 | 60 | 200 | ppm
1342 | Ouabain | 630-60-4 | 1.5 | 5 | 8.3 | 12.5 | mg/m3
1343 | Ammonium acetate | 631-61-8 | 2.5 | 7.5 | 50 | 250 | mg/m3
1344 | Tetrachlorobenzene, 1,2,3,4- | 634-66-2 | 12.5 | 35 | 250 | 500 | mg/m3
1345 | Phenylphosphine | 638-21-1 | 0.05 | 0.05 | 0.05 | 15 | ppm
1346 | Acetic acid, manganese(II) salt (2:1) | 638-38-0 | 0.63 | 9.45 | 15.7 | 500 | mg/m3
1347 | Triphenyltin chloride; (Chlorotriphenylstannane) | 639-58-7 | 0.325 | 0.65 | 20 | 81.2 | mg/m3
1348 | Fluoroacetamide | 640-19-7 | 1 | 3.5 | 5.8 | 5.8 | mg/m3
1349 | Manganese oxalate | 640-67-5 | 0.52 | 7.81 | 13 | 500 | mg/m3
1350 | Dimetilan | 644-64-4 | 5 | 15 | 25 | 25 | mg/m3
1351 | Aminoacetaldehyde diethyl acetal (2,2-diethoxyethylamine) | 645-36-3 | 7.5 | 25 | 150 | 500 | mg/m3
1352 | Dioxolane, 1,3- | 646-06-0 | 20 | 20 | 69.3 | 4000 | ppm
1353 | Acetone-d6 | 666-52-4 | 200 | 200 | 3200 | 5700 | ppm
1354 | Diketene; (Ketene dimer) | 674-82-8 | 0.35 | 1 | 5 | 20 | ppm
1355 | Cyanuric fluoride; (2,4,6-Trifluoro-s-triazine) | 675-14-9 | 0.17 | 0.17 | 0.17 | 74.8 | mg/m3
1356 | Methylmagnesium chlordie | 676-58-4 | 1.5 | 5 | 35 | 150 | mg/m3
1357 | Methane (d-3) | 676-80-2 | 1000 | 3000 | 5000 | 25000 | ppm
1358 | Dichloromethylphosphine; (Methylphosphonous dichloride) | 676-83-5 | 0.1 | 0.3 | 2 | 10 | ppm
1359 | Methyl phosphonic dichloride | 676-97-1 | 0.06 | 0.2 | 1.4 | 15 | mg/m3
1360 | Methyl phosphonothioic dichloride | 676-98-2 | 1.5 | 4 | 30 | 150 | mg/m3
1361 | Methyl difluorophosphite; (Methylphosphonic difluoride) | 676-99-3 | 0.75 | 2.5 | 20 | 100 | mg/m3
1362 | Hexamethylphosphoramide | 680-31-9 | 0.04 | 0.125 | 0.75 | 150 | ppm
1363 | Tetramethoxysilane; (Methyl silicate) | 681-84-5 | 1 | 1.5 | 10 | 20 | ppm
1364 | Tetrapropoxysilane | 682-01-9 | 7.5 | 25 | 150 | 500 | mg/m3
1365 | Diethyl methylphosphonate; (DEMP) | 683-08-9 | 7.5 | 25 | 200 | 500 | mg/m3
1366 | Hexafluoroacetone | 684-16-2 | 0.1 | 0.15 | 1 | 50 | ppm
1367 | Nitroso-n-methylurea, n- | 684-93-5 | 0.015 | 0.05 | 0.35 | 50 | mg/m3
1368 | Ethyl lactate; (Ethyl (s)-(-)-lactate) | 687-47-8 | 15 | 40 | 300 | 500 | mg/m3
1369 | Boric acid, tributyl ester; (Tri-n-butyl borate) | 688-74-4 | 0.75 | 2.5 | 20 | 100 | ppm
1370 | Hexafluorobutyne-2; (1,1,1,4,4,4-Hexafluoro-2-butyne) | 692-50-2 | 0.3 | 1 | 6 | 35 | ppm
1371 | Tetrahydropyridine, 1,2,3,6- | 694-05-3 | 2.94 | 8.83 | 15 | 75 | ppm
1372 | Phenyl dichloroarsine; (Dichlorophenylarsine) | 696-28-6 | 1.49 | 1.49 | 4 | 125 | mg/m3
1373 | Phosmet | 732-11-6 | 0.025 | 0.075 | 0.54 | 40 | mg/m3
1374 | Iodoheptafluoropropane, 1-; (Heptafluoropropyl iodide) | 754-34-7 | 125 | 350 | 2500 | 12500 | ppm
1375 | Dimethyl methylphosphonate; (DMMP) | 756-79-6 | 100 | 350 | 500 | 500 | mg/m3
1376 | Diethylphosphatoethyltriethoxy silane | 757-44-8 | 75 | 200 | 500 | 500 | mg/m3
1377 | Methacrylic anhydride | 760-93-0 | 0.75 | 2.5 | 4.5 | 150 | mg/m3
1378 | Diethyl phosphite | 762-04-9 | 15 | 50 | 350 | 500 | mg/m3
1379 | Propionic acid, 3-ethoxy-, ethyl ester | 763-69-9 | 20 | 60 | 400 | 500 | mg/m3
1380 | Dichloro-2-butene 1,4- | 764-41-0 | 0.005 | 0.015 | 20 | 125 | ppm
1381 | Molybdenium | 764-70-1 | 10 | 30 | 50 | 500 | mg/m3
1382 | Glycidaldehyde | 765-34-4 | 0.025 | 0.075 | 0.5 | 25 | ppm
1383 | Phenyltriethoxysilane | 780-69-8 | 10 | 35 | 250 | 500 | mg/m3
1384 | Carbophenothion; (Trithion) | 786-19-6 | 1.25 | 4 | 6.8 | 6.8 | mg/m3
1385 | Tetrafluoroethane, 1,1,1,2-; (HFC 134a) | 811-97-2 | 1000 | 8000 | 13000 | 27000 | ppm
1386 | Methyl alcohol-d4 | 811-98-3 | 200 | 250 | 500 | 500 | mg/m3
1387 | Diethyl chlorophosphate | 814-49-3 | 0.4 | 1 | 8 | 8 | mg/m3
1388 | Acrylyl chloride; (Acryloyl chloride) | 814-68-6 | 0.05 | 0.15 | 0.243 | 10 | ppm
1389 | Copper(II) oxalate | 814-91-5 | 2.42 | 7.25 | 12.5 | 242 | mg/m3
1390 | Lead oxalate | 814-93-7 | 0.0712 | 0.214 | 0.356 | 1.5 | mg/m3
1391 | Strontium oxalate | 814-95-9 | 7.5 | 25 | 60 | 75 | mg/m3
1392 | Hydroxyethyl acrylate, 2-; (Acrylic acid-2-hydroxyethyl ester) | 818-61-1 | 0.35 | 1 | 6 | 50 | ppm
1393 | Nonanone, 2- | 821-55-6 | 1 | 3 | 20 | 75 | ppm
1394 | Hexamethylene diisocyanate; (1,6-Diisocyanatohexane) | 822-06-0 | 0.005 | 0.015 | 0.2 | 3.5 | ppm
1395 | Sodium stearate | 822-16-2 | 0.15 | 0.5 | 3.5 | 15 | mg/m3
1396 | Dichlorocyclohexane, trans-1,2- | 822-86-6 | 75 | 250 | 500 | 500 | mg/m3
1397 | Toluene-2,6-diamine; (2-Methyl-1,3-benzenediamine) | 823-40-5 | 1.5 | 4 | 30 | 150 | mg/m3
1398 | Trimethylolpropane phosphite | 824-11-3 | 0.125 | 0.35 | 2.5 | 6 | mg/m3
1399 | Methyl-8-quinolinol, 2- | 826-81-3 | 10 | 30 | 50 | 250 | mg/m3
1400 | Phenylcyclohexane; (Cyclohexylbenzene) | 827-52-1 | 40 | 125 | 500 | 500 | mg/m3
1401 | Naphthol-8-sulfonic acid, sodium salt, 2- | 832-85-9 | 2 | 6 | 40 | 200 | mg/m3
1402 | Indigo carmine; (FD&C blue No 2) | 860-22-0 | 20 | 60 | 75 | 75 | mg/m3
1403 | Potassium-tert-butoxide; (tert-Butyl alcohol, potassium derivitave) | 865-47-4 | 1.5 | 5 | 35 | 150 | mg/m3
1404 | Chloroform-D; (Deuterated chloroform) | 865-49-6 | 2 | 2 | 50 | 500 | ppm
1405 | Potassium citrate | 866-84-2 | 1.25 | 4 | 30 | 150 | mg/m3
1406 | Tartaric acid, monopotassium salt | 868-14-4 | 150 | 500 | 500 | 500 | mg/m3
1407 | Hydroxyethyl methacrylate, 2- | 868-77-9 | 0.1 | 0.3 | 2 | 500 | mg/m3
1408 | Dimethyl hydrogen phosphite | 868-85-9 | 20 | 60 | 400 | 500 | mg/m3
1409 | Methyl 2-pyrrolidinone, 1-; (n-Methylpyrrolidone) | 872-50-4 | 10 | 10 | 25 | 25 | ppm
1410 | Pyridinecarboxaldehyde, 4-; (Isonicotinaldehyde) | 872-85-5 | 12.5 | 40 | 250 | 500 | mg/m3
1411 | Hydrogen potassium phthalate; (Phthalic acid, monopotassium salt) | 877-24-7 | 12.5 | 40 | 250 | 500 | mg/m3
1412 | Potassium acid phthalate; (Hydrogen pottasium phthalate; Potassium biphthalate) | 877-24-7 | 12.5 | 40 | 250 | 500 | mg/m3
1413 | Brij-35; (alpha-Dodecyl-omega-hydroxypolyoxy-ethylene) | 900-29-2 | 0.15 | 0.5 | 3.5 | 400 | mg/m3
1414 | Acetoxytriphenylstannane | 900-95-8 | 0.345 | 0.689 | 20 | 50 | mg/m3
1415 | Methyl lithium | 917-54-4 | 1 | 3 | 20 | 100 | mg/m3
1416 | Aminopropyltriehoxysilane; (3-(Triethoxysilyl)-1-propanamine) | 919-30-2 | 6 | 15 | 125 | 500 | mg/m3
1417 | Triethoxysilyl)-1-propanamine, 2-(; (3-Aminopropyltriethoxysilane) | 919-30-2 | 6 | 15 | 125 | 500 | mg/m3
1418 | Demeton-s-methyl | 919-86-8 | 0.05 | 0.15 | 5 | 200 | mg/m3
1419 | Methacryloyl chloride | 920-46-7 | 0.025 | 0.075 | 0.14 | 6 | ppm
1420 | Hexafluoro-2-propanol, 1,1,1,3,3,3- | 920-66-1 | 7.5 | 25 | 150 | 750 | ppm
1421 | Methylpropylnitrosoamine; (N-Methyl-N-nitroso-1-propanamine) | 924-46-9 | 0.01 | 0.03 | 0.2 | 4 | ppm
1422 | Bromoethylmagnesium | 925-90-6 | 1.5 | 5 | 35 | 150 | mg/m3
1423 | Ethyl Alcohol D; (Ethanol D) | 925-93-9 | 1000 | 3000 | 3300 | 3300 | ppm
1424 | Dimethyl-1-butanamine, N,N- | 927-62-8 | 200 | 500 | 500 | 500 | mg/m3
1425 | Nitric acid, butyl ester; (Butyl nitrate) | 928-45-0 | 2.05 | 6.16 | 10.3 | 50 | ppm
1426 | Chloro-1-butanol, 4- | 928-51-8 | 1.5 | 5 | 35 | 400 | mg/m3
1427 | Methyl-2-heptanone, 6- | 928-68-7 | 1.91 | 5.73 | 10 | 50 | ppm
1428 | Disodium iminodiacetate; (IDA) | 928-72-3 | 4 | 12.5 | 100 | 500 | ppm
1429 | Oxirane, ethenyl-; (3,4-Epoxy-1-butene) | 930-22-3 | 3 | 10 | 25 | 25 | ppm
1430 | Chlorocyclohexene; (4-Chlorocyclohexene) | 930-65-4 | 20 | 60 | 500 | 2500 | ppm
1431 | Glycerine carbonate; (4-Hydroxymethyl]-1,3-dioxolan-2-one) | 931-40-8 | 10 | 30 | 50 | 250 | mg/m3
1432 | Cyclooctene, cis- | 931-87-3 | 3.5 | 10 | 60 | 350 | mg/m3
1433 | Trichlorophenol, 2,3,6- | 933-75-5 | 1.25 | 4 | 25 | 125 | mg/m3
1434 | Chloroperoxybenzoic acid, 3- | 937-14-4 | 0.3 | 1 | 6 | 35 | mg/m3
1435 | Fonofos | 944-22-9 | 0.01 | 0.03 | 1.3 | 200 | mg/m3
1436 | Phosfolan | 947-02-4 | 1.5 | 5 | 9 | 9 | mg/m3
1437 | Mephosfolan | 950-10-7 | 1.5 | 5 | 9 | 9 | mg/m3
1438 | Methidathion; (O,O'-Dimethyl-S-(5-methoxy-1,3,4-thiadiazolinyl)-3-methyldithiophosphate) | 950-37-8 | 1 | 3 | 20 | 400 | mg/m3
1439 | Triphenylborane | 960-71-4 | 7.5 | 25 | 150 | 500 | mg/m3
1440 | Basic Red 1; (Rhodamine 6G extra base) | 989-38-8 | 0.025 | 0.075 | 0.6 | 2.5 | mg/m3
1441 | Norbormide | 991-42-4 | 0.75 | 2 | 3.8 | 3.8 | mg/m3
1442 | Methyl chlorosilane; (Chloromethylsilane) | 993-00-0 | 0.2 | 0.6 | 4 | 20 | ppm
1443 | Methylphosphonate | 993-13-5 | 10 | 10 | 10 | 10 | mg/m3
1444 | Amyl methyl ether, tert-; (TAME) | 994-05-8 | 20 | 125 | 125 | 125 | ppm
1445 | Dimethylisopropylamin, n,n- | 996-35-0 | 1 | 3 | 5 | 25 | mg/m3
1446 | Triethoxysilane | 998-30-1 | 0.05 | 0.15 | 0.745 | 15 | ppm
1447 | Tributylphosphine | 998-40-3 | 0.35 | 1 | 7.5 | 40 | ppm
1448 | Chlormequat Chloride; (Choline dichloride) | 999-81-5 | 0.35 | 1 | 7 | 7.5 | mg/m3
1449 | Hexamethyldisilazane | 999-97-3 | 12.5 | 40 | 250 | 350 | mg/m3
1450 | Nitric acid, pentyl ester; (Amyl nitrate) | 1002-16-0 | 25 | 75 | 500 | 2500 | ppm
1451 | Chlorodecane, 1- | 1002-69-3 | 48.5 | 145 | 249 | 1250 | ppm
1452 | Pentadecanoic acid | 1002-84-2 | 0.04 | 0.125 | 1 | 5 | ppm
1453 | Tetrahydro-2,5-dimethyl furan | 1003-38-9 | 15 | 50 | 350 | 500 | mg/m3
1454 | Heptachlor epoxide; (Epoxyheptachlor) | 1024-57-3 | 0.5 | 0.5 | 0.6 | 6 | mg/m3
1455 | Triamiphos | 1031-47-6 | 2 | 6 | 10 | 10 | mg/m3
1456 | Chromic acetate; (Chromium(III) acetate) | 1066-30-4 | 2.2 | 6.61 | 11 | 110 | mg/m3
1457 | Ammonium bicarbonate | 1066-33-7 | 2 | 6 | 40 | 200 | mg/m3
1458 | Trimethylsilanol | 1066-40-6 | 0.05 | 0.5 | 2 | 5 | ppm
1459 | Trimethyltin chloride; (Chlorotrimethylstannane) | 1066-45-1 | 0.168 | 0.336 | 20 | 42 | mg/m3
1460 | Diacetoxydibutyl stannane | 1067-33-0 | 0.296 | 0.592 | 7.5 | 73.9 | mg/m3
1461 | Isopropylmagnesium chloride; (Chloro (1-methylethyl) magnesium) | 1068-55-9 | 1 | 3 | 20 | 100 | mg/m3
1462 | Sodium hexamethyldisilazane; (Sodium bis(trimethylsilyl)amide) | 1070-89-9 | 10 | 30 | 50 | 250 | mg/m3
1463 | Dimethylheptane, 2,2- | 1071-26-7 | 66.8 | 66.8 | 343 | 1500 | ppm
1464 | Methylaziridine, 1- | 1072-44-2 | 2 | 2 | 2 | 100 | ppm
1465 | Benzene D6; (Deuterated benzene) | 1076-43-3 | 1 | 50 | 150 | 1000 | ppm
1466 | Ammonium carbamate; (Carbamic acid, ammonium salt) | 1111-78-0 | 0.3 | 1 | 6 | 35 | mg/m3
1467 | Dimethyldimethoxysilane | 1112-39-6 | 20 | 60 | 400 | 500 | mg/m3
1468 | Ammonium oxalate; (Ethanedioic acid, diammonium salt) | 1113-38-8 | 0.15 | 0.5 | 4 | 20 | mg/m3
1469 | Trioctylamine; (n,n-Dioctyl-1-octanamine) | 1116-76-3 | 4 | 12.5 | 75 | 400 | mg/m3
1470 | Tetramethyl-3,5-heptanedione, 2,2,6,6-; (Dipivaloylmethane) | 1118-71-4 | 10 | 30 | 50 | 250 | mg/m3
1471 | Tetradecyltrimethylammonium bromide | 1119-97-7 | 15 | 50 | 350 | 500 | mg/m3
1472 | Undecane | 1120-21-4 | 0.35 | 1 | 6 | 35 | ppm
1473 | Propane sultone, 1,3- | 1120-71-4 | 0.4 | 1.25 | 7.5 | 20 | mg/m3
1474 | Nitrocyclohexane | 1122-60-7 | 0.3 | 0.75 | 1.5 | 60 | mg/m3
1475 | Nitropyridine-n-oxide, 4-; (Pyridine, 4-nitro-1-oxide) | 1124-33-0 | 15 | 50 | 80 | 80 | mg/m3
1476 | Metolcarb; (Methylcarbamic acid m-tolyl ester) | 1129-41-5 | 1 | 3 | 4.8 | 200 | mg/m3
1477 | Morpholinepropanesulfonic acid, 4- | 1132-61-2 | 1.25 | 4 | 25 | 125 | mg/m3
1478 | Cyclohexylamino)-1-propanesulfonic acid, 3-(; (CAPS) | 1135-40-6 | 1.25 | 4 | 25 | 125 | mg/m3
1479 | Tin(IV) isopropoxide | 1184-61-8 | 0.1 | 0.2 | 5 | 25 | mg/m3
1480 | Tris(hydroxymethyl) aminomethane hydrochloride | 1185-53-1 | 10 | 30 | 50 | 250 | mg/m3
1481 | Trizma hydrochloride | 1185-53-1 | 7.5 | 25 | 150 | 500 | mg/m3
1482 | Methyltrimethoxysilane | 1185-55-3 | 50 | 150 | 500 | 500 | mg/m3
1483 | Ferric ammonium citrate | 1185-57-5 | 1 | 3 | 500 | 500 | mg/m3
1484 | Di-isobutylaluminum hydride; (Diisobutylhydroaluminum) | 1191-15-7 | 10.5 | 31.6 | 52.7 | 1000 | ppm
1485 | Benzyl aminopurine, 6-; (6-Benzyladenine) | 1214-39-7 | 5 | 15 | 100 | 500 | mg/m3
1486 | Ethidium bromide; (2,7-Diamino-10-ethyl-9-phenylphenanthridinium bromide) | 1239-45-8 | 0.15 | 0.5 | 4 | 20 | mg/m3
1487 | Aluminum carbide | 1299-86-1 | 2.67 | 8 | 13.3 | 60 | mg/m3
1488 | Xylidine | 1300-73-8 | 5 | 5 | 5 | 50 | ppm
1489 | Sodium aluminate | 1302-42-7 | 2 | 6 | 10 | 50 | mg/m3
1490 | Lithium aluminum silicate; (Spodumene (mineral); Petalite) | 1302-66-5 | 2 | 6 | 10 | 50 | mg/m3
1491 | Aluminum(III) silicate (2:1); (Kyanite; Oil-dri) | 1302-76-7 | 6.01 | 18 | 75 | 400 | mg/m3
1492 | Bentonite; (Clay absorbent) | 1302-78-9 | 10 | 30 | 50 | 50 | mg/m3
1493 | Arsenic pentoxide | 1303-28-2 | 0.0153 | 1 | 7.67 | 7.67 | mg/m3
1494 | Boron oxide | 1303-86-2 | 15 | 30 | 300 | 500 | mg/m3
1495 | Lithium tetraborate pentahydrate | 1303-94-2 | 1 | 3 | 5 | 25 | mg/m3
1496 | Sodium borate | 1303-96-4 | 2 | 6 | 200 | 500 | mg/m3
1497 | Sodium borate decahydrate | 1303-96-4 | 2 | 6 | 6 | 500 | mg/m3
1498 | Barium oxide | 1304-28-5 | 0.558 | 1.67 | 2.79 | 55.8 | mg/m3
1499 | Barium dioxide; (Barium peroxide) | 1304-29-6 | 0.617 | 0.617 | 1.5 | 7.5 | mg/m3
1500 | Beryllium oxide | 1304-56-9 | 0.0056 | 0.0139 | 1.39 | 11.1 | mg/m3
1501 | Bismuth oxide | 1304-76-3 | 20 | 60 | 400 | 500 | mg/m3
1502 | Bismuth hydroxide nitrate oxide; (White paint) | 1304-85-4 | 7.5 | 20 | 150 | 500 | mg/m3
1503 | Calcium hydroxide | 1305-62-0 | 15 | 15 | 500 | 500 | mg/m3
1504 | Calcium oxide | 1305-78-8 | 5 | 5 | 5 | 25 | mg/m3
1505 | Hydroxyapatite; (Calcium hydroxyapatite) | 1306-06-5 | 12.5 | 35 | 60 | 500 | mg/m3
1506 | Cadmium oxide | 1306-19-0 | 0.0057 | 0.0343 | 4 | 10.3 | mg/m3
1507 | Cadmium sulfide | 1306-23-6 | 0.0064 | 0.0386 | 11.6 | 11.6 | mg/m3
1508 | Ceric oxide | 1306-38-3 | 6 | 20 | 125 | 500 | mg/m3
1509 | Cobalt(II) oxide | 1307-96-6 | 0.127 | 0.127 | 20 | 75 | mg/m3
1510 | Cobalt oxide | 1308-06-1 | 0.136 | 0.136 | 0.136 | 500 | mg/m3
1511 | Chromic trihydroxide; (Chromic(III) acid) | 1308-14-1 | 0.991 | 1.25 | 10 | 49.5 | mg/m3
1512 | Chromite; (Chromite (mineral)) | 1308-31-2 | 1.08 | 3.23 | 5.38 | 500 | mg/m3
1513 | Chromic oxide (Chromium(III) oxide, chromium sesquioxide) | 1308-38-9 | 0.731 | 15 | 36.5 | 36.5 | mg/m3
1514 | Dysprosium oxide; (Dysprosium(III) oxide) | 1308-87-8 | 20 | 60 | 400 | 500 | mg/m3
1515 | Europium oxide | 1308-96-9 | 20 | 60 | 400 | 500 | mg/m3
1516 | Ferric hydroxide | 1309-33-7 | 3.5 | 10 | 75 | 400 | mg/m3
1517 | Iron oxide; (Ferric oxide) | 1309-37-1 | 5 | 15 | 40 | 500 | mg/m3
1518 | Magnesium hydroxide | 1309-42-8 | 75 | 200 | 500 | 500 | mg/m3
1519 | Magnesium oxide | 1309-48-4 | 10 | 30 | 150 | 500 | mg/m3
1520 | Lead dioxide | 1309-60-0 | 0.0577 | 0.1731 | 20 | 115 | mg/m3
1521 | Antimony oxide | 1309-64-4 | 0.599 | 1.8 | 4 | 59.9 | mg/m3
1522 | Goethite; (Iron hydroxide oxide) | 1310-14-1 | 5 | 7.5 | 12.5 | 250 | mg/m3
1523 | Germanium oxide | 1310-53-8 | 0.75 | 2 | 15 | 500 | mg/m3
1524 | Potassium hydroxide | 1310-58-3 | 2 | 2 | 2 | 150 | mg/m3
1525 | Lithium hydroxide | 1310-65-2 | 0.05 | 0.15 | 1 | 100 | mg/m3
1526 | Lithium hydroxide monohydrate | 1310-66-3 | 0.05 | 0.15 | 1 | 100 | mg/m3
1527 | Sodium hydroxide | 1310-73-2 | 0.5 | 0.5 | 5 | 50 | mg/m3
1528 | Rubidium hydroxide | 1310-82-3 | 2.5 | 7.5 | 50 | 250 | mg/m3
1529 | Indium oxide (vapor) | 1312-43-2b | 0.107 | 0.321 | 0.535 | 2.5 | mg/m3
1530 | Indium(III) oxide | 1312-43-2a | 0.121 | 0.363 | 100 | 500 | mg/m3
1531 | Potassium silicate; (Silicic acid, potassium salt) | 1312-76-1 | 10 | 30 | 50 | 250 | mg/m3
1532 | Lanthanum oxide | 1312-81-8 | 40 | 125 | 500 | 500 | mg/m3
1533 | Manganese dioxide | 1313-13-9 | 0.317 | 4.75 | 79.1 | 500 | mg/m3
1534 | Molybdenum trioxide | 1313-27-5 | 7.5 | 7.5 | 7.5 | 500 | mg/m3
1535 | Sodium peroxide | 1313-60-6 | 10 | 10 | 10 | 10 | mg/m3
1536 | Sodium sulfide | 1313-82-2 | 0.75 | 2.5 | 15 | 75 | mg/m3
1537 | Sodium sulfide nonahydrate | 1313-84-4 | 0.2 | 0.6 | 4 | 20 | mg/m3
1538 | Niobium pentoxide; (Niobium(V) oxide) | 1313-96-8 | 10 | 30 | 200 | 500 | mg/m3
1539 | Neodymium(III) oxide | 1313-97-9 | 10 | 30 | 50 | 500 | mg/m3
1540 | Nickel oxide; (Nickel(II) oxide) | 1313-99-1 | 1.27 | 1.27 | 12.7 | 12.7 | mg/m3
1541 | Thallium oxide | 1314-12-1 | 0.104 | 0.312 | 0.52 | 15 | mg/m3
1542 | Zinc oxide | 1314-13-2 | 15 | 15 | 15 | 500 | mg/m3
1543 | Thorium oxide; (Thorium dioxide) | 1314-20-1 | 25 | 75 | 500 | 500 | mg/m3
1544 | Zirconium oxide | 1314-23-4 | 6.75 | 13.5 | 13.5 | 33.8 | mg/m3
1545 | Phosphorus trioxide | 1314-24-5 | 0.4 | 1.25 | 7.5 | 40 | mg/m3
1546 | Thallium(III) oxide | 1314-32-5 | 2 | 2 | 2 | 20 | mg/m3
1547 | Vanadium trioxide | 1314-34-7 | 0.0412 | 0.124 | 50 | 50 | mg/m3
1548 | Tungsten trioxide; (Tungsten(VI) oxide) | 1314-35-8 | 6.31 | 12.6 | 400 | 400 | mg/m3
1549 | Yttrium trioxide | 1314-36-9 | 1.27 | 3.81 | 40 | 500 | mg/m3
1550 | Ytterbium oxide | 1314-37-0 | 10 | 30 | 50 | 250 | mg/m3
1551 | Lead tetroxide | 1314-41-6 | 0.0551 | 0.165 | 0.276 | 110 | mg/m3
1552 | Phosphorus pentoxide | 1314-56-3 | 1 | 1 | 10 | 50 | mg/m3
1553 | Tantalum(V) oxide | 1314-61-0 | 6.11 | 12.2 | 500 | 500 | mg/m3
1554 | Vanadium pentoxide; (Vanadium(V) oxide) | 1314-62-1 | 0.05 | 0.5 | 0.5 | 35 | mg/m3
1555 | Rhenium oxide; (Rhenium(VII) oxide) | 1314-68-7 | 1.3 | 3.9 | 6.5 | 30 | mg/m3
1556 | Phosphorus pentasulfide | 1314-80-3 | 1 | 3 | 50 | 250 | mg/m3
1557 | Zinc phosphide | 1314-84-7 | 0.6 | 1.5 | 12 | 60 | mg/m3
1558 | Lead sulfide | 1314-87-0 | 0.0577 | 0.173 | 350 | 500 | mg/m3
1559 | Antimony pentasulfide | 1315-04-4 | 0.829 | 2.49 | 4.15 | 82.9 | mg/m3
1560 | Molybdenum(IV) sulfide | 1317-33-5 | 16.7 | 50.1 | 83.4 | 500 | mg/m3
1561 | Manganese(III) oxide | 1317-34-6 | 0.287 | 4.31 | 71.8 | 500 | mg/m3
1562 | Manganese oxide; (Manganese tetroxide) | 1317-35-7 | 0.278 | 0.833 | 69.4 | 500 | mg/m3
1563 | Lead oxide; (Lead monoxide) | 1317-36-8 | 0.0539 | 0.0539 | 0.0539 | 108 | mg/m3
1564 | Cupric oxide | 1317-38-0 | 0.125 | 0.376 | 0.626 | 125 | mg/m3
1565 | Copper oxide | 1317-39-1 | 0.113 | 3.38 | 15 | 113 | mg/m3
1566 | Copper(II) sulfide | 1317-40-4 | 1.5 | 4.51 | 7.52 | 150 | mg/m3
1567 | Iron(II,III) oxide; (Ferrosoferric oxide; Iron(III) oxide) | 1317-61-9 | 20.7 | 31.1 | 51.8 | 250 | mg/m3
1568 | Calcium carbonate; (Dolomite, Limestone) | 1317-65-3 | 15 | 45 | 75 | 350 | mg/m3
1569 | Vermiculite, exfoliated | 1318-00-9 | 10 | 30 | 50 | 250 | mg/m3
1570 | Montmorillonite | 1318-93-0 | 30 | 30 | 30 | 30 | mg/m3
1571 | Cresols | 1319-77-3 | 5 | 15 | 24.9 | 250 | ppm
1572 | Dichlorotetrafluoroethane | 1320-37-2 | 1000 | 3000 | 5000 | 15000 | ppm
1573 | Trichloronaphthalene | 1321-65-9 | 5 | 15 | 25 | 50 | mg/m3
1574 | Divinylbenzene, mixed isomers; (Vinylstyrene) | 1321-74-0 | 10 | 10 | 75 | 350 | ppm
1575 | Potassium aluminosilicate | 1327-44-2 | 5 | 30 | 50 | 500 | mg/m3
1576 | Arsenic acid | 1327-52-2 | 0.0189 | 0.0568 | 3 | 55 | mg/m3
1577 | Arsenic (& inorganic compounds) | 1327-53-3 | 0.01 | 0.03 | 5 | 5 | mg/m3
1578 | Xylenes | 1330-20-7 | 100 | 130 | 920 | 2500 | ppm
1579 | Sodium tetraborate, di- | 1330-43-4 | 1 | 6 | 6 | 6 | mg/m3
1580 | Methylcyclohexanone | 1331-22-2 | 1.5 | 5 | 40 | 200 | ppm
1581 | Dichloroethylbenzene; (Ethyldichlorobenzene) | 1331-29-9 | 20 | 60 | 500 | 500 | mg/m3
1582 | Asbestos | 1332-21-4 | 0.005 | 0.5 | 0.5 | 2.5 | mg/m3
1583 | Tin(II) oxide | 1332-29-2 | 2.54 | 7.62 | 12.7 | 127 | mg/m3
1584 | Kaolin; (Aluminum silicate hydroxide) | 1332-58-7 | 5 | 6 | 125 | 500 | mg/m3
1585 | Hydrogen | 1333-74-0 | 65000 | 65000 | 230000 | 400000 | ppm
1586 | Chromic trioxide; (Chromium(VI) oxide (1:3)) | 1333-82-0 | 0.0096 | 0.0096 | 0.06 | 28.8 | mg/m3
1587 | Sodium bifluoride; (Sodium hydrogen fluoride) | 1333-83-1 | 4.08 | 4.08 | 6 | 35 | mg/m3
1588 | Aluminum oxide hydrate | 1333-84-2 | 15 | 30 | 50 | 250 | mg/m3
1589 | Carbon black | 1333-86-4 | 3.5 | 10.5 | 17.5 | 500 | mg/m3
1590 | Lead acetate, basic; (Lead subacetate) | 1335-32-6 | 0.065 | 0.195 | 130 | 130 | mg/m3
1591 | Hexachloronaphthalene | 1335-87-1 | 0.2 | 0.2 | 0.2 | 2 | mg/m3
1592 | Ammonium hydroxide | 1336-21-6 | 2 | 6 | 40 | 100 | ppm
1593 | Polychlorinated biphenyl; (Aroclor; PCBs) | 1336-36-3 | 1 | 3 | 5 | 5 | mg/m3
1594 | Methyl ethyl ketone peroxide | 1338-23-4 | 0.2 | 0.2 | 20 | 20 | ppm
1595 | Sorbitan, monolaurate | 1338-39-2 | 350 | 500 | 500 | 500 | mg/m3
1596 | Sorbitan, monostearate | 1338-41-6 | 400 | 500 | 500 | 500 | mg/m3
1597 | Sorbitan, monooleate | 1338-43-8 | 250 | 500 | 500 | 500 | mg/m3
1598 | Ammonium hydrogen fluoride; (Ammonium bifluoride) | 1341-49-7 | 3.75 | 3.75 | 3.75 | 3.75 | mg/m3
1599 | Magnesium silicate; (Florisil) | 1343-88-0 | 10 | 30 | 50 | 500 | mg/m3
1600 | Magnesium silicate hydrate | 1343-90-4 | 10 | 30 | 50 | 250 | mg/m3
1601 | Silica gel dessicant | 1343-98-2 | 6 | 30 | 500 | 500 | mg/m3
1602 | Sodium aluminosilicate | 1344-00-9 | 3.5 | 10 | 150 | 500 | mg/m3
1603 | Silicic acid, aluminum calcium sodium salt | 1344-01-0 | 10 | 30 | 50 | 250 | mg/m3
1604 | Silicic acid, sodium salt; (Sodium silicate) | 1344-09-8 | 7.5 | 25 | 150 | 500 | mg/m3
1605 | Aluminum oxide; (Alumina) | 1344-28-1 | 15 | 15 | 15 | 25 | mg/m3
1606 | Manganous oxide; (Manganese(II) oxide) | 1344-43-0 | 0.258 | 0.775 | 6.46 | 150 | mg/m3
1607 | Uranium(IV) oxide; (Uranium black oxide) | 1344-57-6 | 0.0567 | 0.681 | 10 | 30 | mg/m3
1608 | Uranium oxide; (Triuranium octaoxide) | 1344-59-8 | 0.059 | 0.707 | 10 | 50 | mg/m3
1609 | Cerium trioxide | 1345-13-7 | 2 | 6 | 40 | 200 | mg/m3
1610 | Antimycin A | 1397-94-0 | 0.35 | 1 | 1.8 | 12.5 | mg/m3
1611 | Dinoterb; (2-(1,1-Dimethylethyl)-4,6-dinitrophenol) | 1420-07-1 | 5 | 15 | 25 | 25 | mg/m3
1612 | Diisopropyl methylphosphonate | 1445-75-6 | 3.5 | 10 | 75 | 350 | mg/m3
1613 | Chlorosarin; (o-Isopropyl methylphosphonochloridate) | 1445-76-7 | 0.00125 | 0.0035 | 0.006 | 0.022 | ppm
1614 | Trimethylgallium | 1445-79-0 | 1.5 | 5 | 35 | 150 | mg/m3
1615 | Methyl alcohol d | 1455-13-6 | 200 | 250 | 1000 | 6000 | ppm
1616 | Bioxirane, 2,2-; (1,2:3,4-Diepoxybutane) | 1464-53-5 | 0.04 | 0.125 | 0.995 | 10 | ppm
1617 | Imidazole hydrochloride | 1467-16-9 | 7.5 | 25 | 150 | 500 | mg/m3
1618 | Trifluoromethanesulfonic acid; (Triflic acid) | 1493-13-6 | 0.1 | 0.3 | 2 | 10 | ppm
1619 | Fluoro-2-nitrobenzene, 1-; (o-Fluoronitrobenzene) | 1493-27-2 | 7.5 | 25 | 150 | 500 | mg/m3
1620 | Triphenylethoxysilane | 1516-80-9 | 10 | 30 | 50 | 250 | mg/m3
1621 | Tetracyanoquinodimethane; (Ultima Gold AB) | 1518-16-7 | 0.4 | 1.25 | 10 | 50 | mg/m3
1622 | Fluoro-6-nitrophenol, 2- | 1526-17-6 | 0.75 | 2.5 | 15 | 75 | mg/m3
1623 | Pivalic anhydride; (Trimethylacetic anhydride) | 1538-75-6 | 10 | 30 | 50 | 250 | mg/m3
1624 | Chloromethyl(trichloro)silane | 1558-25-4 | 0.1 | 0.35 | 2 | 10 | mg/m3
1625 | Carbofuran | 1563-66-2 | 0.1 | 0.3 | 0.43 | 0.5 | mg/m3
1626 | Trifluralin; (2,6-dinitro-N,N-dipropyl-4-(trifluoromethyl) benzenamine | 1582-09-8 | 0.025 | 0.075 | 0.6 | 300 | mg/m3
1627 | Vinylbenzylchloride; (4-Vinylbenzyl chloride) | 1592-20-7 | 1.5 | 5 | 35 | 150 | mg/m3
1628 | Mercuric acetate | 1600-27-7 | 0.01 | 0.03 | 0.1 | 2 | mg/m3
1629 | Diethyl pyrocarbonate | 1609-47-8 | 10 | 30 | 200 | 500 | mg/m3
1630 | Butyl isocyanate, Tert- | 1609-86-5 | 0.25 | 0.75 | 5 | 25 | mg/m3
1631 | Diethylaminoacetone | 1620-14-0 | 0.5 | 1.5 | 10 | 50 | ppm
1632 | Chloroethanesulfonyl chloride, 2- | 1622-32-8 | 1.25 | 3.5 | 25 | 150 | mg/m3
1633 | Strontium carbonate | 1633-05-2 | 20 | 20 | 20 | 20 | mg/m3
1634 | Methyl tert-butyl ether | 1634-04-4 | 50 | 150 | 250 | 10000 | ppm
1635 | Butanaminium,N,N,N-tributyl bromide, 1-; (Tetrabutylammonium bromide) | 1643-19-2 | 10 | 30 | 50 | 250 | mg/m3
1636 | Bathophenanthroline | 1662-01-7 | 75 | 250 | 500 | 500 | mg/m3
1637 | Dichloromethane-D2 | 1665-00-5 | 25 | 200 | 750 | 4000 | ppm
1638 | Bisphenol A diglycidyl ether | 1675-54-3 | 1.25 | 3.5 | 6 | 6 | mg/m3
1639 | Butylcyclohexane; (1-Cyclohexylbutane) | 1678-93-9 | 1.5 | 5 | 40 | 200 | ppm
1640 | Tetrahydrofuran-d8 | 1693-74-9 | 100 | 100 | 500 | 5000 | ppm
1641 | Butyl acetoacetate, tert- | 1694-31-1 | 20 | 60 | 400 | 500 | mg/m3
1642 | Isopropyl nitrate | 1712-64-7 | 1.5 | 5 | 400 | 2000 | ppm
1643 | Bromopyrene, 3- | 1714-29-0 | 10 | 30 | 50 | 250 | mg/m3
1644 | Dichloro-1-fluoroethane, 1,1-; (HCFC-141b; Freon 141) | 1717-00-6 | 500 | 1000 | 1700 | 3000 | ppm
1645 | Allylmagnesium bromide | 1730-25-2 | 10 | 30 | 50 | 250 | mg/m3
1646 | Dimethylimidizole, 1,2- | 1739-84-0 | 4 | 12.5 | 75 | 400 | mg/m3
1647 | Dioxine; (TCDD; 2,3,7,8-tetrachlorodibenzo-p-dioxin) | 1746-01-6 | 0.0006 | 0.0015 | 0.0075 | 0.0075 | mg/m3
1648 | Acetone thiosemicarbazide | 1752-30-3 | 20 | 60 | 100 | 100 | mg/m3
1649 | Trimethoxysilylpropyl) ethylenediamine, N-(3- | 1760-24-3 | 30 | 75 | 500 | 500 | mg/m3
1650 | Ammonium thiocyanate | 1762-95-4 | 12.5 | 35 | 200 | 200 | mg/m3
1651 | Dibutyl phosphite | 1809-19-4 | 12.5 | 40 | 250 | 500 | mg/m3
1652 | Trimethylsilylmethyllithium | 1822-00-0 | 1.5 | 5 | 35 | 150 | mg/m3
1653 | Methoxytrimethylsilane | 1825-61-2 | 0.05 | 0.5 | 2 | 5 | ppm
1654 | Vinylmagnesium bromide | 1826-67-1 | 1.5 | 5 | 35 | 150 | mg/m3
1655 | Formic acid, 2-propenyl ester; (Allyl formate) | 1838-59-1 | 4 | 12.5 | 75 | 400 | mg/m3
1656 | Ammonium benzoate | 1863-63-4 | 3.5 | 10 | 75 | 350 | mg/m3
1657 | Phenyl Chloroformate; (Carbonochloridic acid phenyl ester) | 1885-14-9 | 0.04 | 0.125 | 0.75 | 4 | ppm
1658 | Hexachloropropene | 1888-71-7 | 0.15 | 0.4 | 3 | 15 | ppm
1659 | Dithiodiethanol, 2,2-; (Dithiodiglycol) | 1892-29-1 | 0.75 | 2 | 15 | 75 | mg/m3
1660 | Paraquat dichloride | 1910-42-5 | 0.1 | 0.3 | 1 | 1 | mg/m3
1661 | Nitrapyrin; (2-Chloro-6-(trichloromethyl)pyridine) | 1929-82-4 | 15 | 20 | 50 | 400 | mg/m3
1662 | Potassium glycolate | 1932-50-9 | 7.5 | 20 | 150 | 750 | ppm
1663 | Cyclohexyl methyl phosphonic acid | 1932-60-1 | 10 | 30 | 50 | 250 | mg/m3
1664 | Direct Black 38; (Apomine black GX) | 1937-37-7 | 25 | 75 | 500 | 500 | mg/m3
1665 | Tetrabutylammonium nitrate | 1941-27-1 | 0.075 | 0.25 | 1.5 | 7.5 | mg/m3
1666 | Chloroxuron | 1982-47-4 | 2 | 6 | 10 | 500 | mg/m3
1667 | Ethanediylbis(n-(carboxy-methyl)-glycine), N,N'-1,2-, dipotassium salt | 2001-94-7 | 1.5 | 5 | 40 | 200 | mg/m3
1668 | Valinomycin | 2001-95-8 | 0.5 | 1.5 | 2.5 | 2.5 | mg/m3
1669 | Methyltriethoxysilane | 2031-67-6 | 6 | 15 | 125 | 600 | ppm
1670 | Bromoacetaldehyde diethyl acetul | 2032-35-1 | 7.5 | 25 | 150 | 500 | mg/m3
1671 | Methiocarb; (Mercaptodimethur) | 2032-65-7 | 3 | 7.5 | 15 | 15 | mg/m3
1672 | Toluene d8 | 2037-26-5 | 50 | 200 | 510 | 2900 | ppm
1673 | Thorium oxalate | 2040-52-0 | 42.1 | 126 | 210 | 500 | mg/m3
1674 | Di-N-amylamine | 2050-92-2 | 0.06 | 0.2 | 1.25 | 6 | ppm
1675 | Butyl levulinate | 2052-15-5 | 20 | 60 | 400 | 500 | mg/m3
1676 | Tetrabutylammonium hydroxide | 2052-49-5 | 0.06 | 0.15 | 1.25 | 6 | mg/m3
1677 | Paraquat methosulfate; (Paraquat dimethyl sulphate) | 2074-50-2 | 0.75 | 2 | 15 | 40 | mg/m3
1678 | Phenylsilatrane | 2097-19-0 | 0.2 | 0.6 | 1 | 1 | mg/m3
1679 | EPN; (O-Ethyl-O-(4-nitrophenyl) phenylthiophosphonate) | 2104-64-5 | 0.5 | 0.5 | 5 | 5 | mg/m3
1680 | Dichlorocyclohexane, 1,1- | 2108-92-1 | 0.25 | 0.75 | 6 | 30 | ppm
1681 | Aldrithiol-2: (2,2'-Dithiodipyridene) | 2127-03-9 | 10 | 30 | 50 | 250 | mg/m3
1682 | Dichlorohexane, 1,2- | 2162-92-7 | 0.25 | 0.75 | 6 | 30 | ppm
1683 | Acetonitrile-d3 | 2206-26-0 | 40 | 60 | 60 | 500 | ppm
1684 | Methyl sulfoxide-D6; (Dimethyl-D6-sulfoxide) | 2206-27-1 | 35 | 100 | 500 | 500 | mg/m3
1685 | Ethylheptane, 4- | 2216-32-2 | 3 | 10 | 60 | 350 | ppm
1686 | Cadmium stearate; (Octadecanoic acid, cadmium salt) | 2223-93-0 | 0.0303 | 0.182 | 13 | 54.6 | mg/m3
1687 | Nickel(2+) stearate | 2223-95-2 | 10.7 | 32 | 53.3 | 107 | mg/m3
1688 | Thiocarbazide; (Thiocarbohydrazide) | 2231-57-4 | 20 | 60 | 100 | 100 | mg/m3
1689 | Octachloronaphthalene | 2234-13-1 | 0.1 | 0.3 | 0.5 | 1 | mg/m3
1690 | Diglycidyl Ether | 2238-07-5 | 0.1 | 0.5 | 10 | 10 | ppm
1691 | Nonanenitrile; (1-Octyl cyanide) | 2243-27-8 | 26.8 | 26.8 | 30 | 150 | ppm
1692 | Butanol, aluminum salt, 2- | 2269-22-9 | 18.3 | 54.8 | 91.3 | 400 | mg/m3
1693 | Prothoate; (Isopropyl diethyldithiophosphorylacetamide) | 2275-18-5 | 0.35 | 1 | 1.7 | 7.5 | mg/m3
1694 | Iotalamic acid | 2276-90-6 | 0.06 | 0.15 | 1.25 | 500 | mg/m3
1695 | Trifluoromethyl iodide; (Iodotrifluoromethane) | 2314-97-8 | 2000 | 4000 | 4000 | 4000 | ppm
1696 | Spiro(isobenzofuran-1(3H),9'-(9H)xanthen)-3-one, 3',6'-dihydroxy-; (Fluorescein) | 2321-07-5 | 0.4 | 1.25 | 7.5 | 250 | mg/m3
1697 | Ethoxyethyl methacrylate, 2- | 2370-63-0 | 4 | 12.5 | 75 | 400 | mg/m3
1698 | Mirex; (Perchloropentacyclodecane) | 2385-85-5 | 0.03 | 0.075 | 0.6 | 100 | mg/m3
1699 | Ethylmagnesium chloride; (Chloroethyl magnesium) | 2386-64-3 | 10 | 30 | 50 | 250 | mg/m3
1700 | Bromoanisole, 99, 3- | 2398-37-0 | 10 | 30 | 50 | 250 | mg/m3
1701 | Potassium nitrilotriacetate; (Potassium NTA) | 2399-85-1 | 5 | 15 | 100 | 500 | mg/m3
1702 | Magnesium ethoxide | 2414-98-4 | 47.1 | 141 | 235 | 500 | mg/m3
1703 | Carbonyldiphthalic anhydride, 4,4'- | 2421-28-5 | 10 | 30 | 50 | 250 | mg/m3
1704 | Bis(2,3-epoxypropoxy) butane, 1,4- | 2425-79-8 | 30 | 100 | 500 | 500 | mg/m3
1705 | Butyl glycidyl ether, n- | 2426-08-6 | 3 | 3 | 5.6 | 250 | ppm
1706 | Auramine; (4.4'-(Imidocarbonyl)bis(n.n-dimethylamine) monohydrochloride) | 2465-27-2 | 2.5 | 7.5 | 60 | 60 | mg/m3
1707 | Trimethoxysilane | 2487-90-3 | 0.05 | 0.5 | 2 | 5 | ppm
1708 | Oxydisulfoton | 2497-07-6 | 0.6 | 2 | 3.5 | 3.5 | mg/m3
1709 | Dimethyl phosphorochloridothioate | 2524-03-0 | 1.5 | 4 | 32 | 150 | mg/m3
1710 | Glycidoxypropyltrimethoxysilane; (3-(2,3-Epoxypropoxy) propyltrimetyh-oxysilane) | 2530-83-8 | 150 | 400 | 500 | 500 | mg/m3
1711 | Trimethoxysilylpropyl methacrylate, 3-; (Silane A-174) | 2530-85-0 | 6 | 15 | 125 | 500 | mg/m3
1712 | Chloropropyl)trimethoxysilane, 3-(; (3-(Trimethoxysilyl)propyl chloride) | 2530-87-2 | 10 | 30 | 200 | 350 | ppm
1713 | Formothion | 2540-82-1 | 0.05 | 0.15 | 0.27 | 10 | mg/m3
1714 | Sulfur hexafluoride | 2551-62-4 | 1000 | 3000 | 5000 | 5000 | ppm
1715 | Nitrocyclohexene, 1-; (1-Nitrocyclohex-1-ene) | 2562-37-0 | 0.35 | 1 | 7.5 | 40 | ppm
1716 | Pentadecylamine | 2570-26-5 | 0.1 | 0.3 | 2 | 100 | mg/m3
1717 | Sulfonylbis-ethanol, 2,2'- | 2580-77-0 | 1.5 | 5 | 35 | 150 | mg/m3
1718 | Methyl demeton methyl; (Phosphorothioic acid, O,O-dimethyl-S-(2-methylthio)ethyl ester) | 2587-90-8 | 4 | 12.5 | 20 | 20 | mg/m3
1719 | Formylpiperidine, 1- | 2591-86-8 | 4 | 10 | 75 | 75 | ppm
1720 | Hydroxybenzotriazole, 1-; (1-Hydroxybenzotriazole hydrate) | 2592-95-2 | 40 | 125 | 500 | 500 | mg/m3
1721 | Chloroethylchloromethylsulfide, 2- | 2625-76-5 | 0.0035 | 0.01 | 0.02 | 0.32 | ppm
1722 | Promecarb; (m-Cym-5-yl methylcarbamate) | 2631-37-0 | 3 | 10 | 16 | 25 | mg/m3
1723 | Cyanophos | 2636-26-2 | 1.25 | 3.5 | 25 | 25 | mg/m3
1724 | Azinphos ethyl; (Ethyl guthion) | 2642-71-9 | 0.75 | 2 | 3.9 | 150 | mg/m3
1725 | Hydrazine hydrochloride; (Hydrazine monochloride) | 2644-70-4 | 0.0075 | 0.025 | 0.04 | 50 | mg/m3
1726 | Brilliant blue | 2650-18-2 | 0.06 | 0.06 | 0.06 | 0.06 | mg/m3
1727 | Methylphosphonothioic acid-O-(4-nitrophenyl)-O-phenyl ester | 2665-30-7 | 1.5 | 5 | 8 | 8 | mg/m3
1728 | Dimethylacrylamide, N,N- | 2680-03-7 | 0.6 | 1.5 | 12.5 | 200 | mg/m3
1729 | Cyclotetramethylene tetranitramine; (HMX) | 2691-41-0 | 0.04 | 0.125 | 0.75 | 500 | mg/m3
1730 | Nitrosyl chloride | 2696-92-6 | 0.025 | 0.075 | 0.5 | 2.5 | ppm
1731 | Chlorobenzylidene malononitrile, o- | 2698-41-1 | 0.005 | 0.005 | 0.1 | 25 | mg/m3
1732 | Sulfuryl fluoride | 2699-79-8 | 5 | 10 | 200 | 200 | ppm
1733 | Methylphosphonothioic acid-O-ethyl O-(4-(methylthio)phenyl) ester | 2703-13-1 | 2 | 6 | 10 | 10 | mg/m3
1734 | Thallous malonate | 2757-18-8 | 0.125 | 0.375 | 2 | 18.7 | mg/m3
1735 | Trimethyltriheptylamine, 6,6',6''-; (Triisooctylamine) | 2757-28-0 | 10 | 15 | 125 | 500 | mg/m3
1736 | Muscimol; (5-Aminomethyl-3-isoxyzole) | 2763-96-4 | 3.5 | 10 | 17 | 20 | mg/m3
1737 | Vinyltrimethoxysilane; (Ethenyltrimethoxysilane) | 2768-02-7 | 150 | 400 | 1000 | 1000 | ppm
1738 | Endothion | 2778-04-3 | 3.5 | 10 | 17 | 17 | mg/m3
1739 | Ethylene glycol monopropyl ether; (Propyl cellosolve, Ektasolve EP) | 2807-30-9 | 4 | 12.5 | 75 | 1000 | ppm
1740 | Hydroxyethylidene-1,1-diphosphonic acid, 1-; (Hydroxyethylidine bisphosphonic acid, 1-) | 2809-21-4 | 10 | 30 | 50 | 500 | mg/m3
1741 | Sodium glycolate; (Sodium hydroxyacetate) | 2836-32-0 | 10 | 30 | 200 | 750 | ppm
1742 | Methyldecane, 4- | 2847-72-5 | 1.57 | 4.7 | 7.83 | 40 | ppm
1743 | Amino-2-methyl-2-propanol, 1- | 2854-16-2 | 10 | 30 | 200 | 500 | mg/m3
1744 | Bromotrimethylsilane; (Trimethylsilyl bromide) | 2857-97-8 | 1.5 | 5 | 35 | 150 | mg/m3
1745 | Anthracenedisulfonic acid,4,8-diamino-9,10-dihydro-1,5-dihydroxy-9,10-dioxo, disodium salt, 2,6-; (Acid Blue 45; Alizarine Blue) | 2861-02-1 | 12.5 | 35 | 250 | 500 | mg/m3
1746 | Chlorpyrifos; (Dursban) | 2921-88-2 | 0.1 | 0.6 | 15 | 20 | mg/m3
1747 | Allyl chlorocarbonate | 2937-50-0 | 0.01 | 0.03 | 0.15 | 0.15 | ppm
1748 | Phenyltrimethoxysilane | 2996-92-1 | 1.5 | 4 | 30 | 150 | mg/m3
1749 | Ammonium citrate, dibasic | 3012-65-5 | 10 | 10 | 10 | 10 | mg/m3
1750 | Methylethyl hydroperoxide, 1-; (Isopropyl hydroperoxide) | 3031-75-2 | 0.6 | 1.5 | 12.5 | 60 | mg/m3
1751 | Aminobutyl)diethoxymethylsilane, (4- | 3037-72-7 | 2 | 6 | 45 | 45 | mg/m3
1752 | Phosphonic acid, tridodecyl ester | 3076-63-9 | 12.5 | 40 | 250 | 500 | mg/m3
1753 | Ethanol, titanium(4+) salt | 3087-36-3 | 10 | 30 | 50 | 250 | mg/m3
1754 | Tetrapropylorthotitanate | 3087-37-4 | 10 | 30 | 50 | 250 | mg/m3
1755 | Acetylaminofluorenone, 2- | 3096-50-2 | 0.75 | 2.5 | 15 | 75 | mg/m3
1756 | Epibromohydrin | 3132-64-7 | 1.25 | 3.5 | 25 | 125 | mg/m3
1757 | Ammonium tartrate; (Diammonium tartrate) | 3164-29-2 | 1.5 | 5 | 40 | 200 | mg/m3
1758 | Aminopropylmethyldiethoxysilane, 3- | 3179-76-8 | 15 | 50 | 400 | 500 | mg/m3
1759 | Sodium o-benzyl-p-chlorophenate | 3184-65-4 | 10 | 30 | 50 | 250 | mg/m3
1760 | Octanedione, 2,5- | 3214-41-3 | 20 | 60 | 500 | 500 | mg/m3
1761 | Potassium tetraphenylborate | 3244-41-5 | 1 | 3 | 5 | 25 | mg/m3
1762 | Copper nitrate; (Cupric nitrate) | 3251-23-8 | 0.148 | 0.444 | 60 | 295 | mg/m3
1763 | Phosphoric acid dimethyl-p-(methylthio)phenyl ester | 3254-63-5 | 1.25 | 4 | 7 | 7 | mg/m3
1764 | Octachlorodibenzodioxin, 1,2,3,4,6,7,8,9-; (OCDD, Octachlorodibenzo-p-dioxin) | 3268-87-9 | 0.004 | 0.01 | 0.075 | 0.4 | mg/m3
1765 | Trimethylacetyl chloride; (Pivaloyl chloride) | 3282-30-2 | 0.1 | 0.3 | 2 | 10 | ppm
1766 | Peroxydicarbonic acid, disodium salt | 3313-92-6 | 7.5 | 25 | 150 | 500 | mg/m3
1767 | Butanephosphonic acid | 3321-64-0 | 0.02 | 0.06 | 0.4 | 2 | mg/m3
1768 | Nickel(II) carbonate (1:1) | 3333-67-3 | 2.02 | 2.02 | 2.02 | 20.2 | mg/m3
1769 | Nickel formate | 3349-06-2 | 3.15 | 3.15 | 6 | 31.5 | mg/m3
1770 | Dichloroamine; (Chlorimide) | 3400-09-7 | 0.25 | 0.75 | 6 | 30 | ppm
1771 | Hydroxyphenyl benzothiazole | 3411-95-8 | 35 | 100 | 500 | 500 | mg/m3
1772 | Buffer | 3418-02-5 | 10 | 30 | 50 | 250 | mg/m3
1773 | Dimethoxybutane, 2,2- | 3453-99-4 | 7.5 | 20 | 150 | 750 | ppm
1774 | Butanediol dinitrate, 1,4- | 3457-91-8 | 0.05 | 0.125 | 0.4 | 3 | ppm
1775 | Ammonium citrate tribasic | 3458-72-8 | 10 | 30 | 50 | 250 | mg/m3
1776 | Dinitraniline orange; (Hansa orange RN) | 3468-63-1 | 10 | 30 | 50 | 250 | mg/m3
1777 | Zinc carbonate | 3486-35-9 | 5 | 15 | 100 | 500 | mg/m3
1778 | Trimethylhexane, 2,2,5- | 3522-94-9 | 66.8 | 66.8 | 343 | 1500 | ppm
1779 | Bis(2-chloroethylthio)ethane, 1,2-; (Sesquimustard) | 3563-36-8 | 0.06 | 0.15 | 1.25 | 6 | mg/m3
1780 | Chloropropyl-n-octylsulfoxide, 3- | 3569-57-1 | 1.5 | 5 | 8 | 500 | mg/m3
1781 | Dichloro-2-trifluoromethylbenzimidazole, 4,5-; (Chloroflurazole) | 3615-21-2 | 2.5 | 7.5 | 13 | 13 | mg/m3
1782 | Xylenol orange tetrasodium salt | 3618-43-7 | 10 | 30 | 50 | 250 | mg/m3
1783 | Lead arsenate | 3687-31-8 | 0.012 | 0.012 | 0.012 | 30 | mg/m3
1784 | Sulfotep; (TEDP) | 3689-24-5 | 0.2 | 0.5 | 3.5 | 10 | mg/m3
1785 | Chlorophacinone | 3691-35-8 | 0.2 | 0.6 | 1 | 1 | mg/m3
1786 | Crotonic Acid | 3724-65-0 | 4 | 12.5 | 75 | 400 | mg/m3
1787 | Amiton oxalate | 3734-97-2 | 0.6 | 1.5 | 3 | 3 | mg/m3
1788 | Methyl phencapton | 3735-23-7 | 2 | 6 | 11 | 100 | mg/m3
1789 | Methyl-4-penten-2-one, 4- | 3744-02-3 | 25 | 25 | 25 | 1400 | ppm
1790 | Potassium chlorate | 3811-04-9 | 12.5 | 40 | 300 | 350 | mg/m3
1791 | Fuberidazole | 3878-19-1 | 0.6 | 2 | 3.3 | 125 | mg/m3
1792 | Chloroacetic acid, sodium salt | 3926-62-3 | 2.38 | 7.14 | 40 | 40 | mg/m3
1793 | Tert-butylpyridine, 4- | 3978-81-2 | 10 | 30 | 50 | 250 | mg/m3
1794 | Thiophosphoryl chloride | 3982-91-0 | 1.25 | 4 | 25 | 60 | mg/m3
1795 | Bitoscanate; (1,4-Phenylenediisothiocyanic acid) | 4044-65-9 | 4 | 12.5 | 20 | 20 | mg/m3
1796 | Di(ethylene glycol) diacrylate | 4074-88-8 | 1 | 3 | 20 | 100 | mg/m3
1797 | Chloroallyl)-3,5,7-triaza-1-azoniaadamantane chloride, 1-(3- | 4080-31-3 | 1 | 3 | 20 | 200 | mg/m3
1798 | Tris(2-aminoethyl)amine | 4097-89-6 | 2 | 6 | 40 | 100 | mg/m3
1799 | Isophorone diisocyanate | 4098-71-9 | 0.005 | 0.02 | 0.135 | 6 | ppm
1800 | Phosacetim | 4104-14-7 | 0.75 | 2 | 3.7 | 3.7 | mg/m3
1801 | Dichlorosilane | 4109-96-0 | 12.5 | 35 | 75 | 75 | ppm
1802 | Lithium diisopropylamide; (LDA) | 4111-54-0 | 10 | 30 | 50 | 250 | mg.m3
1803 | Ethenylsilanetriol triacetate | 4130-08-9 | 10 | 30 | 50 | 250 | mg/m3
1804 | Bis(1,1-dimethylethyl)-4-ethylphenol, 2,6- | 4130-42-1 | 4 | 12.5 | 75 | 400 | mg/m3
1805 | Dimethylammonium N,N-dimethylcarbamate | 4137-10-4 | 1.5 | 5 | 35 | 150 | mg/m3
1806 | Crotonaldehyde | 4170-30-3 | 0.19 | 0.19 | 4.4 | 14 | ppm
1807 | Diethylene glycol di(3-aminopropyl) ether; (Polyglycol diamine) | 4246-51-9 | 15 | 50 | 350 | 500 | mg/m3
1808 | Methyltriacetoxysilane | 4253-34-3 | 7.5 | 25 | 150 | 500 | mg/m3
1809 | Diisopropylamino)ethyl chloride hydrochloride, 2-(- | 4261-68-1 | 0.0125 | 0.035 | 0.25 | 1.25 | mg/m3
1810 | Fluenetil | 4301-50-2 | 1.25 | 3.5 | 6 | 6 | mg/m3
1811 | Bromomethyl-1,3-dioxolane, 2- | 4360-63-8 | 7.5 | 25 | 150 | 500 | mg/m3
1812 | Thiobis(4-chloro-6-methyl)phenol, 2,2’- | 4418-66-0 | 0.25 | 0.75 | 1.3 | 1.3 | mg/m3
1813 | Trimethoxysilyl-1-Propanethiol, 3-; (3-Mercaptopropyltrimethoxysilane) | 4420-74-0 | 3 | 7.5 | 60 | 300 | mg/m3
1814 | Morpholino)ethanesulfonic acid monohydrate, 2-(N- | 4432-31-9 | 1.25 | 4 | 25 | 125 | mg/m3
1815 | Butylene carbonate; (1,2-Butanediol, cyclic carbonate) | 4437-85-8 | 20 | 60 | 400 | 500 | mg/m3
1816 | Cyclohexylethanol, 2- | 4442-79-9 | 4 | 10 | 75 | 400 | mg/m3
1817 | Lithium stearate | 4485-12-5 | 60 | 150 | 500 | 500 | mg/m3
1818 | Tetrapropylammonium hydroxide | 4499-86-9 | 0.15 | 0.5 | 3.5 | 15 | mg/m3
1819 | Dimethylaminoethyl chloride hydrochloride, 2- | 4584-46-7 | 0.6 | 2 | 15 | 100 | mg/m3
1820 | Farnesol | 4602-84-0 | 25 | 75 | 500 | 500 | mg/m3
1821 | Chlorobutyryl chloride, 4- | 4635-59-0 | 2.5 | 7.5 | 50 | 250 | mg/m3
1822 | Paraquat | 4685-14-7 | 0.15 | 0.15 | 0.15 | 150 | mg/m3
1823 | Triazine-1,3,5(2H,4H,6H)-triethanol, s-; (Onyxide 200) | 4719-04-4 | 3 | 10 | 60 | 350 | mg/m3
1824 | Trioctylphosphine; (Tri-n-octylphosphine) | 4731-53-7 | 0.5 | 1.5 | 10 | 50 | mg/m3
1825 | Dibutylhexamethylenediamine, N,N'- | 4835-11-4 | 1 | 3 | 22 | 75 | mg/m3
1826 | Dimethyl-2-pentene, (E)-3,4- | 4914-92-5 | 0.4 | 1.25 | 7.5 | 40 | ppm
1827 | Sodium cyclopentadienylide; (Cyclopentadienyl sodium) | 4984-82-1 | 10 | 30 | 50 | 250 | mg/m3
1828 | Aminopyrazine | 5049-61-6 | 0.5 | 1.5 | 2.5 | 5 | ppm
1829 | Pigment yellow 13; (Butanamide, 2,2'-((3,3'-dichloro(1,1'-biphenyl)-4,4'-diyl)bis(azo)bis(N-(2,4-dimethylphenyl)-3-oxo- | 5102-83-0 | 75 | 250 | 500 | 500 | mg/m3
1830 | Methylene bis(4-isocyanatocyclohexane), 1,1'- | 5124-30-1 | 0.005 | 0.005 | 0.01 | 0.15 | ppm
1831 | Methyltrioctylammonium chloride | 5137-55-3 | 0.75 | 2.5 | 20 | 100 | mg/m3
1832 | C.I. pigment red 53:1; (5-Chloro-2-((2-hydroxy-1-naphthyl)azo)-p-toluene sulfonic acid, barium salt) | 5160-02-1 | 12.5 | 35 | 250 | 500 | mg/m3
1833 | Zinc carbonate hydroxide | 5263-02-5 | 10 | 30 | 50 | 250 | mg/m3
1834 | Tetraoxatetracosan-1-ol, 3,6,9,12-; ((Laurel alcohol tri(oxyethylene) ethanol; BRIJ 30) | 5274-68-0 | 10 | 30 | 50 | 250 | mg/m3
1835 | Sulfamic acid | 5329-14-6 | 12.5 | 40 | 250 | 500 | mg/m3
1836 | Methoxypropylamine, 3-; (3-MPA) | 5332-73-0 | 5 | 15 | 15 | 40 | ppm
1837 | Hydrazine, dihydrochloride | 5341-61-7 | 25 | 75 | 500 | 500 | mg/m3
1838 | Chlorophenyl thiourea, 2- | 5344-82-1 | 0.75 | 2.5 | 4.6 | 4.6 | mg/m3
1839 | Pigment yellow 14 | 5468-75-7 | 20 | 60 | 400 | 500 | mg/m3
1840 | Hydroxylamine chloride; (Hydroxylamine hydrochloride) | 5470-11-1 | 10 | 35 | 60 | 60 | mg/m3
1841 | Nitropyrene, 1- | 5522-43-0 | 0.1 | 0.3 | 2 | 10 | mg/m3
1842 | Tetrabutyl ammonium phosphate | 5574-97-0a | 10 | 30 | 50 | 250 | mg/m3
1843 | Tetrabutylammonium dihydrogen phosphate | 5574-97-0b | 10 | 30 | 50 | 250 | mg/m3
1844 | Tetrabutyl titanate; (Butyl titanate) | 5593-70-4 | 0.75 | 2.5 | 20 | 100 | ppm
1845 | Sulfur pentafluoride | 5714-22-7 | 0.01 | 0.01 | 0.01 | 1 | ppm
1846 | Carbethoxyethylidine(triphenylphosphorane) | 5717-37-3 | 10 | 30 | 50 | 250 | mg/m3
1847 | Calcium oxalate, hydrate | 5794-28-5 | 10 | 30 | 50 | 250 | mg/m3
1848 | Dihydroxynaphthalene-2,7-disulfonic acid, disodium salt dihydrate, 4,5- | 5808-22-0 | 10 | 30 | 50 | 250 | mg/m3
1849 | Mustard gas sulfoxide; (bis(2-chloroethyl)-sulfoxide) | 5819-08-9 | 0.4 | 1.25 | 7.5 | 40 | mg/m3
1850 | Coumatetralyl; (Endrocide) | 5836-29-3 | 3 | 10 | 16.5 | 16.5 | mg/m3
1851 | Citric acid monohydrate | 5949-29-1 | 1.5 | 4 | 30 | 150 | mg/m3
1852 | Sorbitan monolaurate; (D-Glucitol,-1,4-anhydro-,-6-dodecanoate-) | 5959-89-7 | 10 | 30 | 50 | 250 | mg/m3
1853 | Tetrapotassium ethylenediaminetetraacetate; (EDTA tetrapotassium salt) | 5964-35-2 | 4 | 15 | 75 | 400 | mg/m3
1854 | Lactose, beta-D; (beta-D-Glucopyranose) | 5965-66-2 | 10 | 30 | 50 | 250 | mg/m3
1855 | Sulfosalicylic acid, dihydrate, crystal | 5965-83-3 | 7.5 | 20 | 150 | 500 | mg/m3
1856 | Sodium carbonate monohydrate | 5968-11-6 | 1.5 | 5 | 35 | 150 | mg/m3
1857 | Zinc acetate dihydrate | 5970-45-6 | 25 | 75 | 350 | 350 | mg/m3
1858 | Ammonium oxalate monohydrate | 5972-73-6 | 1.5 | 4 | 30 | 150 | mg/m3
1859 | Limonene, d- | 5989-27-5 | 30 | 90 | 150 | 350 | ppm
1860 | Gallic acid monohydrate | 5995-86-8 | 15 | 50 | 350 | 500 | mg/m3
1861 | Sodium glycinate | 6000-44-8 | 1 | 3.5 | 25 | 125 | ppm
1862 | Ammonium oxalate; (Ammonium oxalate hydrate) | 6009-70-7 | 1.5 | 4 | 30 | 150 | mg/m3
1863 | Nickel acetate tetrahydrate | 6018-89-9 | 4.24 | 4.24 | 4.24 | 42.4 | mg/m3
1864 | Nickel oxalate (liquids) | 6018-94-6a | 2.5 | 2.5 | 2.5 | 25 | mg/m3
1865 | Nickel oxalate (solids) | 6018-94-6b | 2.5 | 2.5 | 2.5 | 25 | mg/m3
1866 | Pentanol, 2-; (sec-amyl alcohol; Methyl propyl carbinol; Isoamyl alcohol, secondary) | 6032-29-7 | 100 | 125 | 125 | 500 | ppm
1867 | Copper(II) acetate monohydrate | 6046-93-1 | 0.314 | 7.5 | 60 | 300 | mg/m3
1868 | Tantalum(V) ethoxide | 6074-84-6 | 10 | 30 | 50 | 250 | mg/m3
1869 | Lead acetate(II), trihydrate; (Bis(acetato)trihydroxytrilead) | 6080-56-4 | 0.0915 | 0.275 | 100 | 183 | mg/m3
1870 | Phloroglucinol dihydrate | 6099-90-7 | 4 | 12.5 | 75 | 400 | mg/m3
1871 | Potassium citrate, monohydrate | 6100-05-6 | 10 | 30 | 50 | 250 | mg/m3
1872 | Sodium succinate, hexahydrate | 6106-21-4 | 35 | 100 | 500 | 500 | mg/m3
1873 | Sodium tartrate dihydrate | 6106-24-7 | 5 | 15 | 100 | 500 | mg/m3
1874 | Lithium acetate dihydrate | 6108-17-4 | 12.5 | 35 | 250 | 500 | mg/m3
1875 | Sodium acetate trihydrate; (Acetic acid, sodium salt trihydrate) | 6131-90-4 | 15 | 40 | 300 | 500 | mg/m3
1876 | Citric acid, trisodium salt, dihydrate | 6132-04-3 | 6 | 20 | 125 | 500 | mg/m3
1877 | Cobalt acetate tetrahydrate; (Cobaltous acetate tetrahydrate) | 6147-53-1 | 3 | 7.5 | 60 | 300 | mg/m3
1878 | Oxalic acid, dihydrate | 6153-56-6 | 1 | 2 | 500 | 500 | mg/m3
1879 | Acetic acid, manganese(2+) salt, tetrahydrate | 6156-78-1 | 0.892 | 2.68 | 22.3 | 500 | mg/m3
1880 | Toluenesulphonic acid monohydrate, para; (4-Methylbenzenesulphonic acid monohydrate) | 6192-52-5 | 10 | 30 | 200 | 500 | mg/m3
1881 | Phenylxylylethane; (PXE) | 6196-95-8 | 10 | 30 | 50 | 250 | mg/m3
1882 | Barium diphenylamine sulfonate | 6211-24-1 | 2.31 | 6.92 | 11.5 | 231 | mg/m3
1883 | Hypophosphorus acid; (Phosphinic acid) | 6303-21-5 | 10 | 30 | 50 | 250 | mg/m3
1884 | Carbazole violet | 6358-30-1 | 75 | 250 | 500 | 500 | mg/m3
1885 | Sodium potassium tartrate tetrahydrate | 6381-59-5 | 20 | 60 | 400 | 500 | mg/m3
1886 | Ethylenediaminetetraacetic acid, disodium salt, dihydrate | 6381-92-6 | 10 | 30 | 50 | 250 | mg/m3
1887 | Dinitro-p-toluidine, 2,6-; (4-Amino-3,5-dinitrotoluene) | 6393-42-6 | 2.5 | 7.5 | 50 | 250 | mg/m3
1888 | Dipentyl pentylphosphonate | 6418-56-0 | 25 | 75 | 500 | 500 | mg/m3
1889 | Propylene glycol dinitrate | 6423-43-4 | 0.05 | 0.05 | 0.1 | 15 | ppm
1890 | Ammonium nitrate | 6484-52-2 | 10 | 10 | 10 | 500 | mg/m3
1891 | Lanthanum carbonate | 6487-39-4 | 10 | 30 | 50 | 250 | mg/m3
1892 | Potassium oxalate monohydrate | 6487-48-5 | 7.5 | 25 | 150 | 500 | mg/m3
1893 | Thallium(I) carbonate (2:1) | 6533-73-9 | 0.4 | 1.25 | 2 | 10 | mg/m3
1894 | Chlorocyclohexanol, trans-2- | 6628-80-4 | 3.5 | 10 | 75 | 400 | mg/m3
1895 | Diazabicyclo(5.4.0.)undec-7-ene, 1,8- | 6674-22-2 | 1.5 | 5 | 35 | 150 | mg/m3
1896 | Sodium silicate; (Sodium metasilicate) | 6834-92-0 | 4 | 12.5 | 75 | 500 | mg/m3
1897 | Dimethoxydiphenylsilane | 6843-66-9 | 0.15 | 0.5 | 3.5 | 15 | mg/m3
1898 | Amino-2-(hydroxymethyl)-1,3-propanediol, 2-, acetate salt; (Trizma acetate) | 6850-28-8 | 25 | 75 | 500 | 500 | mg/m3
1899 | Barium stearate | 6865-35-6 | 10 | 30 | 200 | 500 | mg/m3
1900 | Dithioerythritol, 1,4- | 6892-68-8 | 1.25 | 4 | 25 | 125 | mg/m3
1901 | Benzylmagnesium chloride | 6921-34-2 | 1.5 | 5 | 35 | 150 | mg/m3
1902 | Dichloropropene, cis-1,2-; (1,2-dichloro-1-propene, (Z)-) | 6923-20-2 | 1.5 | 5 | 40 | 200 | ppm
1903 | Monocrotophos | 6923-22-4 | 0.05 | 0.15 | 0.63 | 25 | mg/m3
1904 | Chlorophenyl phenyl ether, 4- | 7005-72-3 | 0.0025 | 0.0075 | 0.05 | 0.25 | mg/m3
1905 | Polydimethyl siloxanes | 7013-67-8 | 500 | 500 | 500 | 500 | mg/m3
1906 | Chlorosoman; (o-Pinacolyl methylphosphonochloridate) | 7040-57-5 | 0.03 | 0.075 | 0.6 | 3 | ppm
1907 | Diisopropylethylamine, n,n- | 7087-68-5 | 2 | 6 | 40 | 200 | ppm
1908 | Phenyl-2-oxzaoline, 2- | 7127-19-7 | 1 | 3 | 5 | 25 | ppm
1909 | Pyridine-D5 | 7291-22-7 | 5 | 15 | 25 | 100 | ppm
1910 | Nonoxynol-4 | 7311-27-5 | 10 | 30 | 50 | 250 | mg/m3
1911 | Potassium pyrophosphate; (Tetrapotassium diphosphorate) | 7320-34-5 | 10 | 30 | 500 | 500 | mg/m3
1912 | Aluminum acetate, basic | 7360-44-3 | 8.9 | 26.7 | 44.5 | 200 | mg/m3
1913 | Hydroxyethyl)-1-piperazineethanesulfonic acid, 4-(2- | 7365-45-9 | 1.25 | 4 | 25 | 125 | mg/m3
1914 | Dihexyl((diethylcarbamoyl)methyl)phosphonate; (Dihexyl-N,N-diethylcarbamoylmethyl phosphonate) | 7369-66-6 | 4 | 12.5 | 75 | 400 | mg/m3
1915 | Diallyldimethylammonium chloride | 7398-69-8 | 25 | 75 | 500 | 500 | mg/m3
1916 | Aluminum (powder) | 7429-90-5 | 15 | 30 | 50 | 250 | mg/m3
1917 | Dysprosium | 7429-91-6 | 10 | 30 | 50 | 250 | mg/m3
1918 | Iridium | 7439-88-5 | 6 | 20 | 125 | 500 | mg/m3
1919 | Iron | 7439-89-6 | 1.5 | 4 | 30 | 500 | mg/m3
1920 | Krypton | 7439-90-9 | 65000 | 65000 | 230000 | 400000 | ppm
1921 | Lanthanum | 7439-91-0 | 10 | 30 | 50 | 250 | mg/m3
1922 | Lead | 7439-92-1 | 0.05 | 0.15 | 0.25 | 100 | mg/m3
1923 | Lithium | 7439-93-2 | 10 | 30 | 50 | 400 | mg/m3
1924 | Lutetium | 7439-94-3 | 1.5 | 5 | 35 | 150 | mg/m3
1925 | Magnesium | 7439-95-4 | 10 | 30 | 50 | 250 | mg/m3
1926 | Manganese | 7439-96-5 | 0.2 | 3 | 5 | 500 | mg/m3
1927 | Mercury vapor | 7439-97-6 | 0.025 | 0.1 | 2.05 | 4.1 | mg/m3
1928 | Molybdenum | 7439-98-7 | 10 | 30 | 50 | 500 | mg/m3
1929 | Neodymium | 7440-00-8 | 0.00075 | 0.0025 | 0.02 | 0.1 | mg/m3
1930 | Neon | 7440-01-9 | 65000 | 65000 | 230000 | 400000 | ppm
1931 | Nickel | 7440-02-0 | 1 | 4.5 | 10 | 10 | mg/m3
1932 | Niobium | 7440-03-1 | 40 | 125 | 500 | 500 | mg/m3
1933 | Osmium | 7440-04-2 | 0.25 | 0.75 | 6 | 30 | mg/m3
1934 | Palladium | 7440-05-3 | 10 | 30 | 50 | 200 | mg/m3
1935 | Platinum | 7440-06-4 | 1 | 3 | 4 | 4 | mg/m3
1936 | Potassium | 7440-09-7 | 2 | 2 | 2 | 10 | mg/m3
1937 | Praseodymium | 7440-10-0 | 1.5 | 5 | 35 | 150 | mg/m3
1938 | Rhodium | 7440-16-6 | 0.1 | 3 | 5 | 100 | mg/m3
1939 | Rubidium | 7440-17-7 | 5 | 15 | 100 | 500 | mg/m3
1940 | Ruthenium | 7440-18-8 | 10 | 30 | 50 | 250 | mg/m3
1941 | Samarium | 7440-19-9 | 10 | 30 | 50 | 250 | mg/m3
1942 | Scandium | 7440-20-2 | 10 | 30 | 50 | 250 | mg/m3
1943 | Silicon | 7440-21-3 | 15 | 30 | 250 | 500 | mg/m3
1944 | Silver | 7440-22-4 | 0.01 | 0.3 | 0.5 | 10 | mg/m3
1945 | Sodium | 7440-23-5 | 0.5 | 0.5 | 5 | 50 | mg/m3
1946 | Strontium | 7440-24-6 | 10 | 30 | 50 | 250 | mg/m3
1947 | Tantalum | 7440-25-7 | 5 | 10 | 500 | 500 | mg/m3
1948 | Terbium | 7440-27-9 | 1.5 | 5 | 35 | 150 | mg/m3
1949 | Thallium | 7440-28-0 | 0.1 | 0.3 | 2 | 15 | mg/m3
1950 | Thorium | 7440-29-1 | 0.2 | 0.6 | 4 | 20 | mg/m3
1951 | Thulium | 7440-30-4 | 10 | 30 | 50 | 250 | mg/m3
1952 | Tin | 7440-31-5 | 2 | 6 | 100 | 100 | mg/m3
1953 | Titanium | 7440-32-6 | 10 | 30 | 50 | 50 | mg/m3
1954 | Tungsten | 7440-33-7 | 5 | 10 | 10 | 500 | mg/m3
1955 | Antimony | 7440-36-0 | 0.5 | 1.5 | 50 | 50 | mg/m3
1956 | Argon | 7440-37-1a | 65000 | 65000 | 230000 | 400000 | ppm
1957 | Argon, cryogenic | 7440-37-1b | 65000 | 65000 | 230000 | 400000 | ppm
1958 | Arsenic (organic compounds as As) | 7440-38-2 | 0.5 | 1.5 | 2.5 | 350 | mg/m3
1959 | Barium | 7440-39-3 | 0.5 | 1.5 | 50 | 250 | mg/m3
1960 | Beryllium | 7440-41-7 | 0.002 | 0.005 | 0.025 | 0.1 | mg/m3
1961 | Boron | 7440-42-8 | 2.5 | 7.5 | 50 | 250 | mg/m3
1962 | Cadmium & compounds | 7440-43-9 | 0.005 | 0.03 | 1.25 | 9 | mg/m3
1963 | Carbon; (Graphite, synthetic) | 7440-44-0 | 2 | 6 | 10 | 500 | mg/m3
1964 | Cerium | 7440-45-1 | 10 | 30 | 50 | 250 | mg/m3
1965 | Cesium | 7440-46-2 | 6 | 20 | 150 | 500 | mg/m3
1966 | Chromium | 7440-47-3 | 1 | 1.5 | 2.5 | 250 | mg/m3
1967 | Cobalt | 7440-48-4 | 0.1 | 3 | 20 | 20 | mg/m3
1968 | Copper | 7440-50-8 | 1 | 1 | 1 | 100 | mg/m3
1969 | Europium | 7440-53-1 | 10 | 30 | 50 | 250 | mg/m3
1970 | Gadolinium | 7440-54-2 | 500 | 500 | 500 | 500 | mg/m3
1971 | Gallium | 7440-55-3 | 10 | 30 | 50 | 250 | mg/m3
1972 | Germanium | 7440-56-4 | 0.0125 | 0.035 | 0.25 | 500 | mg/m3
1973 | Gold | 7440-57-5 | 7.5 | 25 | 100 | 100 | mg/m3
1974 | Hafnium | 7440-58-6 | 0.5 | 1.5 | 2.5 | 50 | mg/m3
1975 | Helium | 7440-59-7 | 65000 | 65000 | 230000 | 400000 | ppm
1976 | Holmium | 7440-60-0 | 7.5 | 25 | 150 | 500 | mg/m3
1977 | Uranium | 7440-61-1 | 0.05 | 0.6 | 2 | 10 | mg/m3
1978 | Vanadium | 7440-62-2 | 0.05 | 0.15 | 0.5 | 35 | mg/m3
1979 | Xenon | 7440-63-3 | 65000 | 65000 | 230000 | 400000 | ppm
1980 | Yttrium | 7440-65-5 | 1 | 3 | 5 | 25 | mg/m3
1981 | Zinc | 7440-66-6 | 10 | 30 | 50 | 200 | mg/m3
1982 | Zirconium and compounds (as Zr) | 7440-67-7 | 5 | 10 | 10 | 25 | mg/m3
1983 | Bismuth | 7440-69-9 | 1.5 | 5 | 40 | 200 | mg/m3
1984 | Calcium | 7440-70-2 | 10 | 30 | 50 | 250 | mg/m3
1985 | Indium | 7440-74-6 | 0.1 | 0.1 | 0.6 | 3.5 | mg/m3
1986 | Tellurium oxide; (Tellurium dioxide) | 7446-07-3 | 0.125 | 0.375 | 5 | 31.3 | mg/m3
1987 | Selenium dioxide | 7446-08-4 | 0.281 | 0.843 | 1.4 | 1.4 | mg/m3
1988 | Sulfur dioxide | 7446-09-5 | 0.2 | 0.2 | 0.75 | 30 | ppm
1989 | Sulfur trioxide | 7446-11-9 | 0.06 | 0.2 | 8.7 | 160 | mg/m3
1990 | Lead sulfate | 7446-14-2 | 0.0732 | 0.2196 | 30 | 146 | mg/m3
1991 | Thallium(I) sulfate; (Sulfuric acid, dithallium(1+) salt) | 7446-18-6 | 0.0002 | 0.0006 | 0.004 | 0.006 | mg/m3
1992 | Zinc sulfate heptahydrate (1:1:7) | 7446-20-0 | 100 | 200 | 200 | 200 | mg/m3
1993 | Lead phosphate | 7446-27-7 | 0.0653 | 0.196 | 30 | 150 | mg/m3
1994 | Selenium monosulfide | 7446-34-6 | 0.281 | 0.844 | 12.5 | 15 | mg/m3
1995 | Aluminum chloride | 7446-70-0 | 9.88 | 9.88 | 60 | 500 | mg/m3
1996 | Copper(II) chloride (1:2); (Cupric chloride) | 7447-39-4 | 0.106 | 0.317 | 0.529 | 3 | mg/m3
1997 | Potassium chloride | 7447-40-7 | 1.5 | 5 | 15 | 15 | mg/m3
1998 | Lithium chloride | 7447-41-8 | 0.5 | 1.5 | 10 | 60 | mg/m3
1999 | Magnesium sulfate (1:1) | 7487-88-9 | 0.5 | 1.5 | 10 | 125 | mg/m3
2000 | Mercury(II) chloride | 7487-94-7 | 0.0338 | 0.135 | 13.5 | 13.5 | mg/m3
2001 | Tin(II) sulfate; (Stannous sulfate) | 7488-55-3 | 3.62 | 10.9 | 18.1 | 500 | mg/m3
2002 | Selenium sulfide; (Selenium(IV) disulfide (1:2)) | 7488-56-4 | 0.362 | 1.09 | 1.81 | 60 | mg/m3
2003 | Mercurous chloride (see also MCY300) | 7546-30-7 | 0.0294 | 0.0883 | 0.118 | 11.8 | mg/m3
2004 | Lithium bromide | 7550-35-8 | 1 | 7 | 15 | 500 | mg/m3
2005 | Titanium tetrachloride | 7550-45-0 | 0.0645 | 0.65 | 1 | 5.7 | ppm
2006 | Iodine | 7553-56-2 | 0.1 | 0.1 | 0.5 | 5 | ppm
2007 | Sodium phosphate, dibasic | 7558-79-4 | 60 | 200 | 500 | 500 | mg/m3
2008 | Sodium phosphate, monobasic | 7558-80-7 | 35 | 100 | 500 | 500 | mg/m3
2009 | Dichloroacetylene | 7572-29-4 | 0.1 | 0.1 | 4 | 4 | ppm
2010 | Lithium hydride | 7580-67-8 | 0.025 | 0.025 | 0.1 | 0.5 | mg/m3
2011 | Sodium phosphate, tribasic | 7601-54-9 | 1.5 | 5 | 500 | 500 | mg/m3
2012 | Sodium perchlorate | 7601-89-0 | 10 | 30 | 50 | 500 | mg/m3
2013 | Perchloric acid | 7601-90-3 | 1 | 3.5 | 20 | 100 | ppm
2014 | Perchloryl fluoride; (Chlorine oxyfluoride) | 7616-94-6 | 3 | 6 | 20 | 100 | ppm
2015 | Silica amorphous hydrated | 7631-86-9 | 6 | 30 | 50 | 500 | mg/m3
2016 | Sodium arsenate | 7631-89-2 | 0.0271 | 7.5 | 13.5 | 13.5 | mg/m3
2017 | Sodium bisulfite | 7631-90-5 | 5 | 15 | 25 | 500 | mg/m3
2018 | Sodium dithionate dihydrate | 7631-94-9 | 10 | 30 | 50 | 250 | mg/m3
2019 | Molybdic acid, disodium salt; (Disodium molybdate) | 7631-95-0 | 10.7 | 10.7 | 10.7 | 500 | mg/m3
2020 | Dodecylsarcosine sodium salt, N-; (N-laurel sarcosine sodium salt) | 7631-98-3 | 1.5 | 4 | 30 | 150 | mg/m3
2021 | Sodium nitrate | 7631-99-4 | 0.4 | 1 | 7.5 | 100 | mg/m3
2022 | Sodium nitrite | 7632-00-0 | 0.04 | 0.125 | 1 | 60 | mg/m3
2023 | Perboric acid, sodium salt | 7632-04-4 | 0.5 | 1.5 | 10 | 500 | mg/m3
2024 | Sodium phosphate | 7632-05-5 | 0.75 | 2.5 | 15 | 75 | mg/m3
2025 | Ammonium citrate | 7632-50-0 | 10 | 10 | 30 | 150 | mg/m3
2026 | Vanadium tetrachloride | 7632-51-1 | 0.6 | 2 | 12.5 | 60 | mg/m3
2027 | Ceric ammonium sulfate | 7637-03-8 | 42.9 | 129 | 214 | 500 | mg/m3
2028 | Boron trifluoride | 7637-07-2 | 2.5 | 2.5 | 37 | 110 | mg/m3
2029 | Sodium hydride | 7646-69-7 | 10 | 10 | 10 | 10 | mg/m3
2030 | Stannic chloride; (Tin(IV) chloride; Tin(IV) tetrachloride) | 7646-78-8 | 4.39 | 4.39 | 5 | 219 | mg/m3
2031 | Cobalt chloride | 7646-79-9 | 0.0441 | 0.132 | 25 | 500 | mg/m3
2032 | Zinc chloride | 7646-85-7 | 2.08 | 4.17 | 40 | 40 | mg/m3
2033 | Potassium bisulfate | 7646-93-7 | 10 | 30 | 200 | 500 | mg/m3
2034 | Hydrogen chloride; (Hydrochloric acid) | 7647-01-0 | 0.5 | 1.8 | 22 | 100 | ppm
2035 | Palladium chloride | 7647-10-1 | 0.15 | 0.4 | 3 | 500 | mg/m3
2036 | Sodium chloride | 7647-14-5 | 15 | 40 | 300 | 500 | mg/m3
2037 | Sodium bromide | 7647-15-6 | 1.5 | 5 | 35 | 500 | mg/m3
2038 | Cesium chloride | 7647-17-8 | 0.4 | 1.25 | 10 | 500 | mg/m3
2039 | Antimony pentachloride | 7647-18-9 | 1.23 | 3.68 | 6.14 | 123 | mg/m3
2040 | Phosphorous pentafluoride | 7647-19-0 | 0.644 | 1.5 | 12.5 | 64.4 | ppm
2041 | Phosphoric acid | 7664-38-2 | 1 | 3 | 500 | 500 | mg/m3
2042 | Hydrogen fluoride; (Hydrofluoric acid) | 7664-39-3 | 1 | 1 | 24 | 44 | ppm
2043 | Ammonia | 7664-41-7 | 25 | 30 | 160 | 1100 | ppm
2044 | Sulfuric acid | 7664-93-9 | 0.2 | 0.2 | 8.7 | 160 | mg/m3
2045 | Potassium iodide | 7681-11-0 | 0.25 | 0.75 | 6 | 300 | mg/m3
2046 | Sodium bisulfate; (Sodium acid sulfate) | 7681-38-1 | 1.25 | 3.5 | 25 | 125 | mg/m3
2047 | Sodium fluoride | 7681-49-4 | 5.53 | 5.53 | 5.53 | 75 | mg/m3
2048 | Sodium hypochlorite | 7681-52-9 | 0.6 | 2 | 50 | 500 | mg/m3
2049 | Sodium hypophosphite | 7681-53-0 | 6 | 20 | 125 | 500 | mg/m3
2050 | Sodium iodate | 7681-55-2 | 2 | 6 | 40 | 200 | mg/m3
2051 | Sodium metabisulfite | 7681-57-4 | 5 | 15 | 25 | 100 | mg/m3
2052 | Sodium iodide | 7681-82-5 | 0.75 | 2.5 | 15 | 500 | mg/m3
2053 | Potassium hydride | 7693-26-7 | 1.5 | 5 | 35 | 150 | mg/m3
2054 | Nitric acid WFNA; (ERPGs for "white fuming") | 7697-37-2 | 0.53 | 0.53 | 24 | 92 | ppm
2055 | Deuterochloric acid; (Deuterium chloride) | 7698-05-7 | 2 | 2 | 5 | 50 | ppm
2056 | Silicic acid | 7699-41-4 | 10 | 10 | 75 | 400 | mg/m3
2057 | Zirconyl chloride; (Zirconium oxychloride) | 7699-43-6 | 9.76 | 19.5 | 97.6 | 97.6 | mg/m3
2058 | Zinc bromide | 7699-45-8 | 10 | 30 | 50 | 200 | mg/m3
2059 | Sulfur | 7704-34-9 | 0.125 | 0.4 | 2.5 | 12.5 | mg/m3
2060 | Titanium hydride | 7704-98-5 | 1.5 | 5 | 35 | 150 | mg/m3
2061 | Zirconium hydride | 7704-99-6 | 5.11 | 10.2 | 25.6 | 25.6 | mg/m3
2062 | Titanium chloride | 7705-07-9 | 0.5 | 1.5 | 10 | 50 | mg/m3
2063 | Ferric chloride | 7705-08-0 | 2.9 | 3.5 | 25 | 125 | mg/m3
2064 | Nickel chloride; (Nickelous chloride) | 7718-54-9 | 2.21 | 2.21 | 2.21 | 22.1 | mg/m3
2065 | Thionyl chloride | 7719-09-7 | 0.2 | 0.2 | 2 | 10 | ppm
2066 | Phosphorus trichloride | 7719-12-2 | 0.5 | 0.62 | 2 | 5.6 | ppm
2067 | Ferrous sulfate | 7720-78-7 | 2.72 | 8.16 | 13.6 | 350 | mg/m3
2068 | Potassium permanganate | 7722-64-7 | 0.575 | 8.63 | 14.4 | 125 | mg/m3
2069 | Ammonium dihydrogen phosphate; (Monoammonium phosphate) | 7722-76-1 | 15 | 50 | 350 | 500 | mg/m3
2070 | Hydrogen peroxide | 7722-84-1 | 1 | 10 | 50 | 100 | ppm
2071 | Hydrogen peroxide - 30% | 7722-84-1a | 10 | 33.3 | 167 | 333 | ppm
2072 | Tetrasodium pyrophosphate | 7722-88-5 | 5 | 15 | 25 | 500 | mg/m3
2073 | Phosphorus (red) | 7723-14-0 | 0.04 | 0.125 | 0.75 | 4 | mg/m3
2074 | Bromine | 7726-95-6 | 0.033 | 0.033 | 0.24 | 8.5 | ppm
2075 | Vanadium, trichlorooxo | 7727-18-6 | 0.075 | 0.25 | 1.5 | 7.5 | ppm
2076 | Potassium persulfate; (Dipotassium persulfate) | 7727-21-1 | 0.1 | 0.3 | 60 | 350 | mg/m3
2077 | Nitrogen | 7727-37-9 | 65000 | 65000 | 230000 | 400000 | ppm
2078 | Barium sulfate | 7727-43-7 | 15 | 30 | 350 | 500 | mg/m3
2079 | Ammonium persulfate | 7727-54-0 | 0.1 | 0.3 | 20 | 100 | mg/m3
2080 | Buffer solution, aequeous | 7732-18-5 | 500 | 500 | 500 | 500 | mg/m3
2081 | Zinc sulfate | 7733-02-0 | 0.15 | 0.5 | 3.5 | 500 | mg/m3
2082 | Chromic(VI) acid | 7738-94-5 | 0.0113 | 0.339 | 6 | 34 | mg/m3
2083 | Potassium nitrate | 7757-79-1 | 1 | 3.5 | 20 | 500 | mg/m3
2084 | Sodium sulfate, anhydrous | 7757-82-6 | 10 | 30 | 500 | 500 | mg/m3
2085 | Sodium sulfite | 7757-83-7 | 10 | 30 | 50 | 100 | mg/m3
2086 | Potassium bromate | 7758-01-2 | 0.1 | 0.3 | 60 | 60 | mg/m3
2087 | Potassium bromide | 7758-02-3 | 12.5 | 40 | 250 | 500 | mg/m3
2088 | Potassium iodate | 7758-05-6 | 20 | 60 | 60 | 60 | mg/m3
2089 | Potassium nitrite | 7758-09-0 | 0.04 | 0.1 | 0.75 | 500 | mg/m3
2090 | Potassium phosphate, dibasic | 7758-11-4 | 10 | 30 | 50 | 250 | mg/m3
2091 | Sodium pyrophosphate, di- | 7758-16-9 | 10 | 30 | 200 | 500 | mg/m3
2092 | Sodium chlorite | 7758-19-2 | 0.75 | 2.5 | 15 | 75 | mg/m3
2093 | Sodium tripolyphosphate | 7758-29-4 | 10 | 30 | 50 | 500 | mg/m3
2094 | Cerium fluoride | 7758-88-5 | 8.65 | 25.9 | 43.2 | 500 | mg/m3
2095 | Copper(I) chloride; (Cuprous chloride) | 7758-89-6 | 0.0779 | 0.234 | 0.4 | 60 | mg/m3
2096 | Ferrous chloride | 7758-94-3 | 2.27 | 6.81 | 11.3 | 200 | mg/m3
2097 | Lead chloride | 7758-95-4 | 0.0671 | 0.201 | 7.5 | 134 | mg/m3
2098 | Lead chromate | 7758-97-6 | 0.0311 | 0.186 | 1 | 93.2 | mg/m3
2099 | Copper sulfate | 7758-98-7 | 2.51 | 2.51 | 6 | 40 | mg/m3
2100 | Copper(II) sulfate pentahydrate | 7758-99-8 | 0.393 | 1.18 | 150 | 200 | mg/m3
2101 | Strontium sulfate | 7759-02-6 | 10 | 30 | 50 | 250 | mg/m3
2102 | Magnesium carbonate hydroxide | 7760-50-1 | 10 | 30 | 50 | 250 | mg/m3
2103 | Silver nitrate | 7761-88-8 | 0.0157 | 15.7 | 15.7 | 15.7 | mg/m3
2104 | Sodium thiosulfate | 7772-98-7 | 10 | 30 | 50 | 500 | mg/m3
2105 | Stannous chloride; (Tin(II) chloride (1:2)) | 7772-99-8 | 3.19 | 9.58 | 16 | 160 | mg/m3
2106 | Manganese(II) chloride (1:2); (Manganous chloride) | 7773-01-5 | 0.458 | 6.87 | 11.5 | 100 | mg/m3
2107 | Ammonium sulfamate | 7773-06-0 | 10 | 30 | 50 | 500 | mg/m3
2108 | Mercuric iodide; (Mercury(II) iodide) | 7774-29-0 | 0.0566 | 0.17 | 0.227 | 22.7 | mg/m3
2109 | Calcium chloride hexahydrate | 7774-34-7 | 5 | 15 | 100 | 500 | mg/m3
2110 | Chloric acid, sodium salt; (Sodium chlorate) | 7775-09-9 | 0.15 | 0.4 | 3 | 75 | mg/m3
2111 | Sodium chromate(VI); (Disodium chromate) | 7775-11-3 | 0.0156 | 0.125 | 0.75 | 46.7 | mg/m3
2112 | Sodium hydrosulfite | 7775-14-6 | 10 | 30 | 50 | 250 | mg/m3
2113 | Sodium metaborate | 7775-19-1 | 6.18 | 18.5 | 30.9 | 500 | mg/m3
2114 | Sodium persulfate | 7775-27-1 | 0.1 | 0.3 | 20 | 100 | mg/m3
2115 | Calcium sulfate anhydrous; (Drierite) | 7778-18-9a | 15 | 30 | 50 | 250 | mg/m3
2116 | Calcium sulfate; (Gypsum; Plaster of Paris) | 7778-18-9b | 15 | 30 | 50 | 250 | mg/m3
2117 | Arsenic acid; (o-arsenic acid) | 7778-39-4 | 0.0189 | 0.4 | 3 | 9.5 | mg/m3
2118 | Calcium arsenate | 7778-44-1 | 2 | 6 | 10 | 10 | mg/m3
2119 | Potassium dichromate | 7778-50-9 | 0.0141 | 1.5 | 10 | 42.4 | mg/m3
2120 | Potassium phosphate, tribasic | 7778-53-2 | 10 | 30 | 50 | 500 | mg/m3
2121 | Calcium hypochlorite; (Calcium oxychloride) | 7778-54-3 | 3.5 | 10 | 75 | 350 | mg/m3
2122 | Potassium perchlorate | 7778-74-7 | 125 | 400 | 500 | 500 | mg/m3
2123 | Potassium phosphate, monobasic | 7778-77-0 | 10 | 30 | 50 | 500 | mg/m3
2124 | Potassium sulfate (2:1); (Dipotassium sulfate) | 7778-80-5 | 2 | 6 | 40 | 500 | mg/m3
2125 | Zinc nitrate | 7779-88-6 | 10 | 10 | 10 | 10 | mg/m3
2126 | Zinc phosphate (3:2) | 7779-90-0 | 2 | 6 | 50 | 250 | mg/m3
2127 | Deuterium | 7782-39-0 | 65000 | 65000 | 230000 | 400000 | ppm
2128 | Diamond | 7782-40-3 | 7.5 | 20 | 150 | 500 | mg/m3
2129 | Fluorine | 7782-41-4 | 0.1 | 1.7 | 5 | 13 | ppm
2130 | Graphite; (Mineral carbon) | 7782-42-5 | 2 | 6 | 10 | 500 | mg/m3
2131 | Oxygen (liquid) | 7782-44-7 | 35000 | 65000 | 230000 | 400000 | ppm
2132 | Selenium | 7782-49-2 | 0.2 | 0.6 | 1 | 1 | mg/m3
2133 | Chlorine | 7782-50-5 | 0.5 | 0.5 | 2 | 20 | ppm
2134 | Ferric nitrate nonahydrate; (Iron(III) nitrate nonahydrate (1:3:9)) | 7782-61-8 | 7.24 | 21.72 | 250 | 500 | mg/m3
2135 | Ferrous sulfate heptahydrate | 7782-63-0 | 4.98 | 14.9 | 25 | 500 | mg/m3
2136 | Germane; (Germanium tetrahydride) | 7782-65-2 | 0.2 | 0.6 | 1 | 150 | ppm
2137 | Iodic acid | 7782-68-5 | 0.139 | 0.139 | 0.139 | 2.77 | mg/m3
2138 | Nitrous acid | 7782-77-6 | 1 | 3 | 15 | 200 | mg/m3
2139 | Nitrosylsulfuric acid | 7782-78-7 | 1.5 | 5 | 35 | 150 | mg/m3
2140 | Sodium phosphate, dibasic, heptahydrate | 7782-85-6 | 50 | 150 | 500 | 500 | mg/m3
2141 | Mercurous nitrate monohydrate | 7782-86-7 | 0.0351 | 0.14 | 0.14 | 14 | mg/m3
2142 | Molybdic acid | 7782-91-4 | 8.44 | 8.44 | 8.44 | 500 | mg/m3
2143 | Sulfurous acid | 7782-99-2 | 0.0125 | 0.04 | 0.3 | 1.5 | mg/m3
2144 | Selenious acid | 7783-00-8 | 0.327 | 0.98 | 1.6 | 1.6 | mg/m3
2145 | Tungstic acid | 7783-03-1 | 6.8 | 13.6 | 13.6 | 13.6 | mg/m3
2146 | Hydrogen sulfide | 7783-06-4 | 0.51 | 0.51 | 27 | 50 | ppm
2147 | Hydrogen selenide | 7783-07-5 | 0.05 | 0.1 | 0.73 | 2.2 | ppm
2148 | Ammonium sulfite monohydrate | 7783-11-1 | 10 | 30 | 50 | 250 | mg/m3
2149 | Ammonium thiosulfate; (Ammonium hyposulfite) | 7783-18-8 | 10 | 30 | 50 | 500 | mg/m3
2150 | Ammonium sulfate | 7783-20-2 | 40 | 125 | 500 | 500 | mg/m3
2151 | Ammonium phosphate dibasic | 7783-28-0 | 10 | 30 | 50 | 250 | mg/m3
2152 | Mercury(II) nitrate monohydrate | 7783-34-8 | 0.0427 | 0.128 | 0.171 | 17.1 | mg/m3
2153 | Mercuric sulfate; (Mercury(II) sulfate) | 7783-35-9 | 0.037 | 0.148 | 0.148 | 14.8 | mg/m3
2154 | Magnesium fluoride | 7783-40-6 | 4.1 | 12.3 | 20.5 | 410 | mg/m3
2155 | Oxygen difluoride; (Fluorine monoxide) | 7783-41-7 | 0.05 | 0.05 | 0.05 | 0.5 | ppm
2156 | Lead fluoride | 7783-46-2 | 0.0592 | 0.178 | 12.5 | 118 | mg/m3
2157 | Zinc fluoride | 7783-49-5 | 6.8 | 6.8 | 20 | 100 | mg/m3
2158 | Ferric fluoride | 7783-50-8 | 14.8 | 40 | 300 | 500 | mg/m3
2159 | Gallium trifluoride | 7783-51-9 | 5.56 | 16.7 | 27.8 | 125 | mg/m3
2160 | Nitrogen trifluoride | 7783-54-2 | 10 | 60 | 400 | 800 | ppm
2161 | Phosphorous trifluoride | 7783-55-3 | 1.07 | 3 | 20 | 107 | ppm
2162 | Antimony trifluoride | 7783-56-4 | 0.734 | 0.734 | 4 | 73.4 | mg/m3
2163 | Germanium tetrafluoride | 7783-58-6 | 4.89 | 12.5 | 100 | 489 | mg/m3
2164 | Sulfur tetrafluoride | 7783-60-0 | 0.1 | 0.1 | 2.08 | 2.08 | ppm
2165 | Silicon tetrafluoride; (Tetrafluorosilane) | 7783-61-1 | 0.805 | 35 | 110 | 110 | ppm
2166 | Zirconium fluoride | 7783-64-4 | 9.17 | 18.3 | 18.3 | 45.8 | mg/m3
2167 | Antimony pentafluoride | 7783-70-2 | 0.89 | 0.89 | 2.7 | 89 | mg/m3
2168 | Tantalum(V) fluoride | 7783-71-3 | 7.26 | 21.8 | 36.3 | 100 | mg/m3
2169 | Selenium hexafluoride | 7783-79-1 | 0.122 | 0.367 | 0.611 | 4.9 | ppm
2170 | Tellurium hexafluoride | 7783-80-4 | 0.0379 | 0.101 | 0.101 | 1.89 | ppm
2171 | Uranium hexafluoride; (Uranium fluoride) | 7783-81-5 | 0.0739 | 3.6 | 9.6 | 36 | mg/m3
2172 | Tungsten hexafluoride | 7783-82-6 | 1.62 | 4.86 | 75 | 405 | mg/m3
2173 | Ferric ammonium sulfate dodecahydrate | 7783-83-7 | 8.64 | 25.9 | 43.2 | 200 | mg/m3
2174 | Ammonium ferrous sulfate hexahydrate | 7783-85-9 | 3.19 | 9.56 | 15.9 | 500 | mg/m3
2175 | Silver chloride | 7783-90-6 | 0.0133 | 0.0399 | 0.0664 | 13.3 | mg/m3
2176 | Silver nitrite; (Silver(I) nitrite) | 7783-99-5 | 0.0143 | 0.0428 | 0.0713 | 14.3 | mg/m3
2177 | Aluminum chloride hexahydrate | 7784-13-6 | 17.9 | 25 | 150 | 500 | mg/m3
2178 | Aluminum fluoride | 7784-18-1 | 6.22 | 6.22 | 7.5 | 40 | mg/m3
2179 | Ammonium aluminum fluoride; (Triammonium hexafluoroaluminate) | 7784-19-2 | 4.28 | 4.28 | 4.28 | 15 | mg/m3
2180 | Aluminum potassium sulfate, dodecahydrate | 7784-24-9 | 35.2 | 105 | 176 | 500 | mg/m3
2181 | Aluminum(III) nitrate nonahydrate (1:3:9) | 7784-27-2 | 27.8 | 27.8 | 150 | 500 | mg/m3
2182 | Aluminum phosphate; (Phosphoric acid, aluminum salt (1:1), solution) | 7784-30-7 | 9.04 | 27.12 | 500 | 500 | mg/m3
2183 | Arsenous trichloride | 7784-34-1 | 0.0242 | 0.0726 | 1.35 | 12.1 | ppm
2184 | Lead acid arsenate; (Dibasic lead arsenate) | 7784-40-9 | 0.0838 | 0.251 | 168 | 168 | mg/m3
2185 | Potassium arsenate; (Monopotassium arsenate) | 7784-41-0 | 0.024 | 0.072 | 2.5 | 12 | mg/m3
2186 | Arsine | 7784-42-1 | 0.05 | 0.05 | 0.17 | 0.5 | ppm
2187 | Sodium arsenite | 7784-46-5 | 0.0173 | 0.075 | 0.6 | 8.67 | mg/m3
2188 | Sodium phosphate, tribasic; (Sodium trimetaphosphate) | 7785-84-4 | 15 | 40 | 300 | 500 | mg/m3
2189 | Manganous sulfate | 7785-87-7 | 0.55 | 8.25 | 13.7 | 500 | mg/m3
2190 | Magnesium chloride | 7786-30-3 | 10 | 30 | 50 | 500 | mg/m3
2191 | Mevinphos; (Phosdrin) | 7786-34-7 | 0.1 | 0.27 | 4 | 4 | mg/m3
2192 | Nickel sulfate; (Nickel(II) sulfate) | 7786-81-4 | 2.64 | 2.64 | 2.64 | 26.4 | mg/m3
2193 | Barium fluoride | 7787-32-8 | 0.638 | 1.92 | 15 | 100 | mg/m3
2194 | Barium permanganate | 7787-36-2 | 1.37 | 20.5 | 34.1 | 34.1 | mg/m3
2195 | Beryllium chloride | 7787-47-5 | 0.0177 | 0.0443 | 0.0443 | 35.5 | mg/m3
2196 | Beryllium fluoride | 7787-49-7 | 0.0104 | 0.0261 | 0.0261 | 20.9 | mg/m3
2197 | Bismuth oxychloride | 7787-59-9 | 75 | 250 | 500 | 500 | mg/m3
2198 | Bismuth iodide | 7787-64-6 | 1.5 | 5 | 35 | 150 | mg/m3
2199 | Bromine trifluoride | 7787-71-5 | 0.12 | 0.12 | 2 | 21 | mg/m3
2200 | Chromium(III) fluoride | 7788-97-8 | 1.05 | 3.14 | 5.24 | 52.4 | mg/m3
2201 | Ammonium chromate | 7788-98-9 | 0.0146 | 0.438 | 7.5 | 43.9 | mg/m3
2202 | Chromium(III) potassium sulfate (1:1:2), dodecahydrate | 7788-99-0 | 4.8 | 14.4 | 40 | 240 | mg/m3
2203 | Potassium chromate(VI) | 7789-00-6 | 0.0187 | 0.75 | 6 | 56 | mg/m3
2204 | Chromium nitrate nonahydrate | 7789-02-8 | 3.85 | 11.5 | 20 | 192 | mg/m3
2205 | Ammonium dichromate | 7789-09-5 | 0.0121 | 0.363 | 7.5 | 36.4 | mg/m3
2206 | Sodium dichromate dihydrate | 7789-12-0 | 0.0143 | 0.43 | 0.716 | 43 | mg/m3
2207 | Cesium iodide | 7789-17-5 | 10 | 30 | 200 | 500 | mg/m3
2208 | Cesium nitrate | 7789-18-6 | 10 | 30 | 200 | 500 | mg/m3
2209 | Deuterium oxide; (Heavy water) | 7789-20-0 | 2000 | 6000 | 40000 | 200000 | ppm
2210 | Potassium fluoride | 7789-23-3 | 7.65 | 22.9 | 38.2 | 500 | mg/m3
2211 | Lithium fluoride | 7789-24-4 | 3.41 | 10.2 | 17.1 | 341 | mg/m3
2212 | Potassium acid fluoride | 7789-29-9 | 5.14 | 15.4 | 25.7 | 500 | mg/m3
2213 | Bromine pentafluoride | 7789-30-2 | 0.1 | 0.15 | 1 | 33 | ppm
2214 | Sodium bromate | 7789-38-0 | 0.6 | 1.5 | 12.5 | 60 | mg/m3
2215 | Rubidium bromide | 7789-39-1 | 10 | 30 | 50 | 250 | mg/m3
2216 | Cadmium bromide | 7789-42-6 | 0.0121 | 0.0727 | 4 | 21.8 | mg/m3
2217 | Cobaltous bromide; (Cobalt(II) bromide) | 7789-43-7 | 0.0742 | 0.223 | 0.371 | 150 | mg/m3
2218 | Calcium fluoride | 7789-75-5 | 5.14 | 15.4 | 200 | 500 | mg/m3
2219 | Calcium monohydrogen phosphate dihydrate | 7789-77-7 | 10 | 30 | 50 | 250 | mg/m3
2220 | Calcium hydride | 7789-78-8 | 1.5 | 5 | 35 | 150 | mg/m3
2221 | Potassium periodate | 7790-21-8 | 1 | 3 | 20 | 100 | mg/m3
2222 | Periodic acid, sodium salt | 7790-28-5 | 0.25 | 0.75 | 5 | 25 | mg/m3
2223 | Magnesium iodate tetrahydrate | 7790-32-1 | 10 | 30 | 50 | 250 | mg/m3
2224 | Potassium tellurite | 7790-58-1 | 0.199 | 0.597 | 3.5 | 15 | mg/m3
2225 | Potassium selenate | 7790-59-2 | 0.56 | 1.68 | 2.8 | 2.8 | mg/m3
2226 | Potassium tungstate (liquids) | 7790-60-5a | 1.77 | 5.32 | 5.32 | 5.32 | mg/m3
2227 | Potassium tungstate (solids) | 7790-60-5b | 1.77 | 5.32 | 5.32 | 5.32 | mg/m3
2228 | Potassium pyrosulfate; (Disulfuric acid, dipotassium salt) | 7790-62-7 | 10 | 30 | 50 | 250 | mg/m3
2229 | Lithium nitrate | 7790-69-4 | 10 | 30 | 50 | 250 | mg/m3
2230 | Cadmium chloride hemipentahydrate; (Cadmium chloride, 2.5-hydrate) | 7790-78-5 | 0.25 | 0.75 | 5 | 300 | mg/m3
2231 | Cadmium fluoride | 7790-79-6 | 0.0067 | 0.0401 | 4 | 12 | mg/m3
2232 | Cadmium sulfate, hydrate | 7790-84-3 | 0.0157 | 0.0941 | 0.3 | 28.2 | mg/m3
2233 | Cadmium tungstate | 7790-85-4 | 0.016 | 0.0961 | 4 | 28.8 | mg/m3
2234 | Cerium chloride | 7790-86-5 | 7.5 | 25 | 150 | 500 | mg/m3
2235 | Chlorine trifluoride | 7790-91-2 | 0.1 | 0.12 | 2 | 21 | ppm
2236 | Chlorosulfonic acid; (Chlorosulfuric acid) | 7790-94-5 | 1 | 2 | 10 | 30 | mg/m3
2237 | Ammonium perchlorate | 7790-98-9 | 5 | 15 | 100 | 500 | mg/m3
2238 | Lithium perchlorate, anhydrous | 7791-03-9 | 0.0005 | 0.0015 | 0.01 | 0.06 | mg/m3
2239 | Sodium perchlorate monohydrate | 7791-07-3 | 5 | 15 | 100 | 500 | mg/m3
2240 | Rubidium chloride | 7791-11-9 | 0.015 | 0.05 | 0.35 | 500 | mg/m3
2241 | Thallium chloride; (Thallium(I) chloride) | 7791-12-0 | 0.4 | 1.25 | 2 | 10 | mg/m3
2242 | Cobalt(II) chloride hexahydrate | 7791-13-1 | 0.0808 | 0.242 | 20 | 80.8 | mg/m3
2243 | Magnesium chloride hexahydrate | 7791-18-6 | 75 | 250 | 500 | 500 | mg/m3
2244 | Nickel(II) chloride hexahydrate | 7791-20-0 | 4.05 | 4.05 | 40.5 | 40.5 | mg/m3
2245 | Selenium oxychloride | 7791-23-3 | 0.42 | 1.26 | 4.41 | 4.41 | mg/m3
2246 | Sulfuryl chloride | 7791-25-5 | 0.4 | 1.25 | 7.5 | 15 | ppm
2247 | Ethylene glycol mono-sec-butyl ether | 7795-91-7 | 3 | 10 | 60 | 350 | mg/m3
2248 | Hydroxylamine | 7803-49-8 | 0.25 | 0.75 | 5 | 25 | mg/m3
2249 | Phosphine | 7803-51-2 | 0.3 | 1 | 2 | 3.6 | ppm
2250 | Stibine | 7803-52-3 | 0.1 | 0.1 | 0.5 | 1.5 | ppm
2251 | Ammonium vanadate; (Ammonium vanadium oxide; Ammonium metavanadate) | 7803-55-6 | 0.0322 | 0.0965 | 0.322 | 3.5 | mg/m3
2252 | Hydrazine hydrate; (Hydrazine monohydrate) | 7803-57-8 | 0.003 | 0.0075 | 0.0625 | 50 | mg/m3
2253 | Silane | 7803-62-5 | 5 | 15 | 25 | 4000 | ppm
2254 | Ammonium bisulfate; (Ammonium hydrogen sulfate) | 7803-63-6 | 0.025 | 0.075 | 0.5 | 2.5 | mg/m3
2255 | Linseed oil | 8001-26-1 | 0.5 | 1.5 | 10 | 60 | mg/m3
2256 | Corn oil | 8001-30-7 | 200 | 500 | 500 | 500 | mg/m3
2257 | Toxaphene; (Chlorinated camphene) | 8001-35-2 | 0.5 | 1 | 20 | 200 | mg/m3
2258 | Alkyl dimethylbenzyl ammonium chloride; (Benzalkonium chloride) | 8001-54-5 | 7.5 | 20 | 100 | 100 | mg/m3
2259 | Creosote (coal tar) | 8001-58-9 | 0.2 | 0.6 | 80 | 80 | mg/m3
2260 | Castor oil | 8001-79-4 | 40 | 125 | 500 | 500 | mg/m3
2261 | Petroleum distillate | 8002-05-9b | 350 | 350 | 500 | 500 | mg/m3
2262 | Petroleum; (Petroleum crude oil) | 8002-05-9b | 500 | 500 | 500 | 500 | mg/m3
2263 | Neatsfoot oil; (Fats and glyceridic oils) | 8002-64-0 | 10 | 30 | 50 | 250 | mg/m3
2264 | Paraffin, n- | 8002-74-2 | 2 | 15 | 15 | 500 | mg/m3
2265 | Chloropicrin/Methyl bromide mixture | 8004-09-9 | 2 | 3 | 12.5 | 60 | mg/m3
2266 | Soda lime | 8006-28-8 | 5 | 5 | 5 | 25 | mg/m3
2267 | Gasoline | 8006-61-9 | 300 | 500 | 500 | 1500 | ppm
2268 | Turpentine | 8006-64-2 | 100 | 100 | 100 | 800 | ppm
2269 | Coal tar, aerosol | 8007-45-2a | 0.1 | 1.25 | 7.5 | 40 | mg/m3
2270 | Coal tar; (Coal tar volatiles) | 8007-45-2b | 0.2 | 80 | 80 | 80 | mg/m3
2271 | Aqua regia (75% hydrochloric + 25% nitric acid) | 8007-56-5 | 0.85 | 1.6 | 18 | 94.5 | ppm
2272 | Kerosene | 8008-20-6 | 100 | 100 | 400 | 400 | mg/m3
2273 | Petrolatum | 8009-03-8 | 15 | 50 | 350 | 500 | mg/m3
2274 | Mineral oil; (Oil mist, mineral) | 8012-95-1 | 5 | 10 | 10 | 500 | mg/m3
2275 | Yeast extract | 8013-01-2 | 15 | 50 | 400 | 500 | mg/m3
2276 | Oleum; (fuming sulfuric acid) | 8014-95-7 | 0.2 | 0.2 | 8.7 | 160 | mg/m3
2277 | Polyphosphoric acid | 8017-16-1 | 1.5 | 5 | 40 | 200 | mg/m3
2278 | Mancozeb; (Dithane M-45) | 8018-01-7 | 1 | 3 | 200 | 500 | mg/m3
2279 | Mineral oil, heavy or light; (Paraffin oil; Deobase, deodorized) | 8020-83-5 | 0.2 | 0.6 | 500 | 500 | mg/m3
2280 | Naphtha (coal tar) | 8030-30-6 | 100 | 100 | 500 | 1000 | ppm
2281 | Fuller's earth; (Kaolin, 1332-58-7) | 8031-18-3 | 5 | 6 | 500 | 500 | mg/m3
2282 | Petroleum spirits; (VM & P Naphtha) | 8032-32-4 | 300 | 300 | 395 | 395 | ppm
2283 | Mineral oil, white | 8042-47-5 | 0.2 | 0.6 | 500 | 500 | mg/m3
2284 | Rosin core solder decomposition products; (Colophony Gum) | 8050-09-7 | 0.1 | 0.3 | 40 | 40 | mg/m3
2285 | Stoddard solvent; (Mineral spirits, 85% nonane and 15% trimethyl benzene) | 8052-41-3 | 500 | 500 | 500 | 500 | mg/m3
2286 | Asphalt; (Bitumen) | 8052-42-4a | 0.5 | 0.75 | 5 | 25 | mg/m3
2287 | Petroleum asphalt | 8052-42-4b | 1.25 | 4 | 25 | 125 | mg/m3
2288 | Ammonium lignin sulfonate | 8061-53-8 | 10 | 30 | 50 | 250 | mg/m3
2289 | Lignosulfonate (aqueous) | 8062-15-5 | 10 | 30 | 500 | 500 | mg/m3
2290 | Demeton | 8065-48-3 | 0.1 | 0.15 | 2 | 10 | mg/m3
2291 | Acacia; (Gum Arabic) | 9000-01-5 | 200 | 500 | 500 | 500 | mg/m3
2292 | Carboxymethyl cellulose | 9000-11-7 | 40 | 125 | 500 | 500 | mg/m3
2293 | Gelatin; (Pharmagel A) | 9000-70-8 | 2.5 | 7.5 | 60 | 300 | mg/m3
2294 | Casein; (Casamino acids; Casein hydrolysate type 1) | 9000-71-9 | 10 | 30 | 50 | 250 | mg/m3
2295 | Pyruvate kinase | 9001-59-6 | 2.5 | 7.5 | 50 | 500 | mg/m3
2296 | Trypsin; (Parenzyme; Chymotrypsin inhibitor) | 9002-07-7 | 0.025 | 0.075 | 0.6 | 30 | mg/m3
2297 | Trypsinogen | 9002-08-8 | 7.5 | 25 | 150 | 500 | mg/m3
2298 | Agar | 9002-18-0 | 500 | 500 | 500 | 500 | mg/m3
2299 | Amberlite IR-120plus ion-exchange resin, sodium form; (Cation exchange resin) | 9002-23-7 | 7.5 | 25 | 150 | 500 | mg/m3
2300 | Amberlite IRA-400(CI); (Amberlite IRA-400, ion-exchange resin) | 9002-24-8 | 10 | 30 | 50 | 250 | mg/m3
2301 | Chlorotrifluoroethene, homopolymer | 9002-83-9 | 0.015 | 0.04 | 0.3 | 500 | mg/m3
2302 | Polytetrafluoroethylene; )Teflon) | 9002-84-0 | 3.5 | 10 | 60 | 350 | mg/m3
2303 | Tetrafluoroethylene, polymer | 9002-84-0 | 3.5 | 10 | 60 | 350 | mg/m3
2304 | Polyvinyl chloride | 9002-86-2 | 6 | 18 | 500 | 500 | mg/m3
2305 | Polyethylene | 9002-88-4 | 10 | 30 | 50 | 500 | mg/m3
2306 | Polyvinyl alcohol | 9002-89-5 | 40 | 125 | 500 | 500 | mg/m3
2307 | Triton X-100; (Poly(oxyethylene)-p-tert-octylphenyl ether) | 9002-93-1 | 15 | 40 | 300 | 500 | mg/m3
2308 | Azirdine; (ethylenimine; poly(ethyleneimine)) | 9002-98-6 | 5 | 15 | 100 | 500 | mg/m3
2309 | Acrylic acid polymers; (Acrylic polymer or resin) | 9003-01-4 | 10 | 30 | 200 | 500 | mg/m3
2310 | Ammonium polyacrylate | 9003-03-6 | 10 | 30 | 50 | 250 | mg/m3
2311 | Polypropylene | 9003-07-0 | 12.5 | 40 | 250 | 500 | mg/m3
2312 | Polypropylene-polyethylene glycol; (Pluronic L-81) | 9003-11-6 | 10 | 30 | 200 | 500 | mg/m3
2313 | Butoxypolypropylene glycol | 9003-13-8 | 35 | 100 | 500 | 500 | mg/m3
2314 | Vinyl acetate-vinyl chloride copolymer; (Acetic acid, vinyl ester, polymer with chloroethylene) | 9003-22-9 | 35 | 100 | 500 | 500 | mg/m3
2315 | Poly(1-vinyl-2-pyrolidinone) homopolymer; (Polyvinylpyrrolidone; Plasdone) | 9003-39-8 | 100 | 300 | 500 | 500 | mg/m3
2316 | Polybutyl acrylate | 9003-49-0 | 10 | 30 | 50 | 250 | mg/m3
2317 | Polystyrene resin; (Styrene polymer) | 9003-53-6 | 10 | 30 | 50 | 75 | mg/m3
2318 | Amberlite ZAD-16; (Nonionic polymeric absorbent) | 9003-69-4 | 7.5 | 25 | 150 | 500 | mg/m3
2319 | Sodium carboxymethyl cellulose; (Dowex 11) | 9004-32-4 | 0.4 | 1.25 | 7.5 | 500 | mg/m3
2320 | Cellulose | 9004-34-6 | 15 | 30 | 500 | 500 | mg/m3
2321 | Cellulose acetate butanoate; (Celvacene) | 9004-36-8 | 10 | 30 | 50 | 250 | mg/m3
2322 | Dextran | 9004-54-0 | 0.35 | 1 | 6 | 500 | mg/m3
2323 | Ethyl cellulose | 9004-57-3 | 20 | 60 | 400 | 500 | mg/m3
2324 | Hydroxypropyl cellulose | 9004-64-2 | 40 | 125 | 500 | 500 | mg/m3
2325 | Methylcellulose | 9004-67-5 | 10 | 30 | 50 | 500 | mg/m3
2326 | Pyroxylin; (Cellulose tetranitrate) | 9004-70-0 | 10 | 30 | 50 | 500 | mg/m3
2327 | Poly(ethylene glycol methyl ether) | 9004-74-4 | 75 | 250 | 500 | 500 | mg/m3
2328 | Poly(oxyethylene)(2) stearyl ether | 9005-00-9 | 7.5 | 20 | 150 | 500 | mg/m3
2329 | Starch dust | 9005-25-8 | 15 | 30 | 500 | 500 | mg/m3
2330 | Polyoxyethylene (20) sorbitan monolaurate | 9005-64-5 | 3 | 7.5 | 60 | 500 | mg/m3
2331 | Sorbitan, monooleate polyoxyethylene; (Polyethylene sorbitan monooleate; Tween 80) | 9005-65-6 | 0.75 | 2.5 | 15 | 500 | mg/m3
2332 | Polyoxyethylene sorbitan monopalmitate; (TWEEN 40) | 9005-66-7 | 12.5 | 40 | 250 | 500 | mg/m3
2333 | Sorbitan monostearate polyoxyethylene; (Ethoxylated sorbitan monostearate) | 9005-67-8 | 0.75 | 2 | 15 | 500 | mg/m3
2334 | Polysorbate 85; (TWEEN 85) | 9005-70-3 | 75 | 250 | 500 | 500 | mg/m3
2335 | Thyodene; (Amylodextrin) | 9005-84-9 | 10 | 30 | 50 | 250 | mg/m3
2336 | Deoxyribonucleac acid; (DNA) | 9007-49-2 | 12.5 | 35 | 250 | 500 | mg/m3
2337 | Myoglobins | 9008-45-1 | 10 | 30 | 50 | 250 | mg/m3
2338 | Polyurethane foam; (Urethane polymers) | 9009-54-5 | 0.2 | 0.6 | 5 | 25 | mg/m3
2339 | Ricin | 9009-86-3 | 0.025 | 0.075 | 0.25 | 0.25 | mg/m3
2340 | Polymethylmethacrylate; (Lucite) | 9011-14-7 | 5 | 15 | 100 | 500 | mg/m3
2341 | Hexafluoropropylene-vinylidene fluoride; (Viton) | 9011-17-0 | 10 | 30 | 50 | 250 | mg/m3
2342 | Dextran sulfate sodium | 9011-18-1 | 15 | 40 | 300 | 500 | mg/m3
2343 | Agarose, type VII (low gelling temperature) | 9012-36-6 | 10 | 30 | 50 | 250 | mg/m3
2344 | Cellulose, 2-(diethylamino)ethyl ether | 9013-34-7 | 10 | 30 | 50 | 250 | mg/m3
2345 | Polydimethyl siloxane; (Dimethylpolysiloxane) | 9016-00-6 | 7.5 | 25 | 150 | 500 | mg/m3
2346 | Ethoxylated nonylphenol; (Nonyl phenyl polyethylene glycol ether) | 9016-45-9 | 5 | 15 | 100 | 500 | mg/m3
2347 | Polymethylene polyphenyl isocyanate; (Polymeric diphenylmethane diisocyanate) A | 9016-87-9 | 2 | 6 | 40 | 200 | mg/m3
2348 | Ribonuclease T1 | 9026-12-4 | 10 | 30 | 50 | 250 | mg/m3
2349 | Polyoxyethylene monooctylphenyl ether | 9036-19-5 | 15 | 50 | 350 | 500 | mg/m3
2350 | Amberlyst 15 ion-exchange resin | 9037-24-5 | 10 | 30 | 50 | 250 | mg/m3
2351 | Sephadex gel filter 20-801 | 9041-35-4 | 10 | 30 | 50 | 250 | mg/m3
2352 | Polyoxyalkyleneamine; (Poly(oxypropylene)diamine) | 9046-10-0 | 10 | 30 | 50 | 100 | mg/m3
2353 | Albumin (bovine) | 9048-46-8 | 150 | 500 | 500 | 500 | mg/m3
2354 | Cation exchange resin 50W-X12, 200 - 400 mesh | 9056-03-5 | 10 | 30 | 50 | 250 | mg/m3
2355 | Amberlite XAD-2 resin, purified | 9060-05-3 | 10 | 30 | 50 | 200 | mg/m3
2356 | Polypropylene glycol,chloromethyl) oxirane polymer | 9072-62-2 | 7.5 | 25 | 150 | 500 | mg/m3
2357 | Alcohol oxidase | 9073-63-6 | 10 | 30 | 50 | 250 | mg/m3
2358 | Polyglycol 15-200: (Calthane NF and ND "B") | 9082-00-2 | 40 | 125 | 500 | 500 | mg/m3
2359 | Dipotassium metasilicate | 10006-28-7 | 6 | 15 | 125 | 500 | mg/m3
2360 | Barium nitrate | 10022-31-8 | 0.952 | 2.5 | 15 | 95.2 | mg/m3
2361 | Cadmium nitrate tetrahydrate | 10022-68-1 | 0.0137 | 0.6 | 4 | 24.7 | mg/m3
2362 | Sodium hypochlorite pentahydrate | 10022-70-5 | 0.075 | 0.2 | 1.5 | 500 | mg/m3
2363 | Neodymium(III) chloride | 10024-93-8 | 0.06 | 0.15 | 1.25 | 6 | ppm
2364 | Nitrous oxide | 10024-97-2 | 50 | 150 | 10000 | 20000 | ppm
2365 | Perchloric acid, zinc salt, hexahydrate | 10025-64-6 | 0.6 | 1.5 | 12.5 | 60 | mg/m3
2366 | Sulfur monochloride | 10025-67-9 | 0.53 | 0.53 | 6.4 | 15 | ppm
2367 | Tin(II) chloride dihydrate; (Stannous chloride dihydrate) | 10025-69-1 | 3.8 | 11.4 | 20 | 190 | mg/m3
2368 | Chromic chloride; (Chromium(III) chloride) | 10025-73-7 | 1.52 | 4.57 | 7.61 | 76.1 | mg/m3
2369 | Ferric chloride hexahydrate | 10025-77-1 | 4.84 | 75 | 100 | 100 | mg/m3
2370 | Trichlorosilane | 10025-78-2 | 0.35 | 1 | 3 | 25 | ppm
2371 | Indium trichloride | 10025-82-8 | 0.193 | 0.578 | 1 | 1 | mg/m3
2372 | Trichloramine; (Nitrogen chloride) | 10025-85-1 | 0.125 | 0.35 | 2.5 | 25 | ppm
2373 | Phosphorus oxychloride | 10025-87-3 | 0.1 | 0.479 | 0.479 | 0.85 | ppm
2374 | Antimony trichloride | 10025-91-9 | 0.937 | 0.937 | 0.937 | 93.7 | mg/m3
2375 | Yttrium chloride, hexahydrate | 10025-94-2 | 3.41 | 10.2 | 17.1 | 500 | mg/m3
2376 | Tetrachlorosilane; (Silicon chloride) | 10026-04-7 | 0.25 | 0.75 | 5 | 37 | ppm
2377 | Tellurium chloride | 10026-07-0 | 0.211 | 0.633 | 15 | 52.8 | mg/m3
2378 | Zirconium chloride | 10026-11-6 | 12.8 | 25.5 | 25.5 | 63.9 | mg/m3
2379 | Niobium chloride | 10026-12-7 | 6 | 15 | 125 | 500 | mg/m3
2380 | Phosphorus pentachloride | 10026-13-8 | 1 | 2 | 12.5 | 70 | mg/m3
2381 | Cobalt nitrate hexahydrate; (Cobaltous nitrate hexahydrate) | 10026-22-9 | 0.0988 | 0.296 | 0.5 | 98.8 | mg/m3
2382 | Cobalt sulfate heptahydrate; (Cobalt(II) sulfate(1:1), heptahydrate) | 10026-24-1 | 0.0954 | 0.286 | 250 | 250 | mg/m3
2383 | Ozone | 10028-15-6 | 0.1 | 0.1 | 1 | 5 | ppm
2384 | Ferric sulfate; (Iron(III) sulfate) | 10028-22-5 | 3.58 | 10.7 | 17.9 | 75 | mg/m3
2385 | Lead(II) arsenite | 10031-13-7 | 0.0281 | 0.0843 | 0.14 | 14 | mg/m3
2386 | Lead bromide | 10031-22-8 | 0.0886 | 0.266 | 0.443 | 177 | mg/m3
2387 | Erbium nitrate pentahydrate | 10031-51-3 | 10 | 30 | 50 | 250 | mg/m3
2388 | Thallium sulfate; (Sulfuric acid, dithallium(1+) salt) | 10031-59-1 | 0.107 | 0.32 | 2 | 16 | mg/m3
2389 | Anhydrone; (Magnesium perchlorate) | 10034-81-8 | 6 | 15 | 125 | 500 | mg/m3
2390 | Sodium chromate tetrahydrate | 10034-82-9 | 0.0291 | 0.873 | 15 | 87.4 | mg/m3
2391 | Hydriodic acid; (Hydrogen iodide) | 10034-85-2 | 0.35 | 1 | 22 | 120 | ppm
2392 | Sodium bisulfate monohydrate | 10034-88-5 | 0.75 | 2.5 | 15 | 75 | mg/m3
2393 | Hydrazine sulfate | 10034-93-2 | 0.6 | 2 | 15 | 250 | mg/m3
2394 | Manganese(II) sulfate monohydrate | 10034-96-5 | 0.615 | 9.23 | 15.4 | 75 | mg/m3
2395 | Magnesium sulfate heptahydrate | 10034-99-8 | 5 | 15 | 100 | 500 | mg/m3
2396 | Calcium chloride dihydrate | 10035-04-8 | 40 | 125 | 500 | 500 | mg/m3
2397 | Bismuth(III) nitrate, pentahydrate | 10035-06-0 | 2 | 6 | 40 | 500 | mg/m3
2398 | Hydrobromic acid; (Hydrogen bromide) | 10035-10-6 | 1 | 1 | 22 | 120 | ppm
2399 | Tetrafluorohydrazine | 10036-47-2 | 0.805 | 2.5 | 15 | 110 | ppm
2400 | Sodium phosphate, dibasic, dodecahydrate | 10039-32-4 | 1.5 | 5 | 35 | 150 | mg/m3
2401 | Hydroxylamine sulfate; (Oxammonium sulfate) | 10039-54-0 | 4 | 10 | 75 | 400 | mg/m3
2402 | Strontium nitrate | 10042-76-9 | 10 | 30 | 250 | 500 | mg/m3
2403 | Aluminum sulfate | 10043-01-3 | 12.7 | 38 | 63.4 | 500 | mg/m3
2404 | Boron nitride | 10043-11-5 | 400 | 500 | 500 | 500 | mg/m3
2405 | Boric acid | 10043-35-3 | 2 | 6 | 100 | 125 | mg/m3
2406 | Calcium chloride | 10043-52-4 | 25 | 75 | 400 | 400 | mg/m3
2407 | Aluminum potassium sulfate | 10043-67-1 | 19.1 | 57.4 | 95.7 | 100 | mg/m3
2408 | Ferric phosphate | 10045-86-0 | 2.75 | 8.26 | 13.8 | 60 | mg/m3
2409 | Ferrous ammonium sulfate | 10045-89-3 | 5.09 | 15.3 | 25.4 | 125 | mg/m3
2410 | Mercury nitrate; (Mercury(II) nitrate (1:2)) | 10045-94-0 | 0.0405 | 0.162 | 0.162 | 16.2 | mg/m3
2411 | Neodymium nitrate | 10045-95-1 | 7.5 | 25 | 150 | 500 | mg/m3
2412 | Barium hydrogen phosphate; (Barium phosphate dibasic) | 10048-98-3 | 0.849 | 2.55 | 4.25 | 20 | mg/m3
2413 | Chlorine dioxide | 10049-04-4 | 0.1 | 0.15 | 1.1 | 2.4 | ppm
2414 | Chromous chloride; (Chromium(II) chloride (1:2)) | 10049-05-5 | 1.18 | 3.55 | 6 | 500 | mg/m3
2415 | Ruthenium trichloride | 10049-08-8 | 1.5 | 4 | 30 | 150 | mg/m3
2416 | Rhenium fluoride | 10049-17-9 | 6.58 | 15 | 125 | 500 | mg/m3
2417 | Rhenium hexafluoride | 10049-17-9 | 6.58 | 19.8 | 32.9 | 500 | mg/m3
2418 | Sodium dihydrogen phosphate; (Sodium phosphate monobasic, monohydrate) | 10049-21-5 | 100 | 300 | 500 | 500 | mg/m3
2419 | Tellurous acid | 10049-23-7 | 0.139 | 0.418 | 0.696 | 34.8 | mg/m3
2420 | Chromium(III) chloride, hexahydrate | 10060-12-5 | 2.56 | 100 | 128 | 128 | mg/m3
2421 | Dichloropropene, cis-1,3- | 10061-01-5 | 1 | 12.5 | 50 | 50 | ppm
2422 | Dichloropropene, trans-1,3- | 10061-02-6 | 1 | 1.5 | 10 | 50 | ppm
2423 | Silicon(II) oxide; (Silicon oxide) | 10097-28-6 | 10 | 30 | 50 | 250 | mg/m3
2424 | Lanthanum chloride | 10099-58-8 | 6 | 20 | 125 | 500 | mg/m3
2425 | Lanthanum nitrate | 10099-59-9 | 0.4 | 1.25 | 7.5 | 500 | mg/m3
2426 | Lead nitrate | 10099-74-8 | 0.0799 | 0.6 | 4 | 160 | mg/m3
2427 | Calcium metasilicate | 10101-39-0 | 10 | 30 | 50 | 250 | mg/m3
2428 | Calcium(II) sulfate dihydrate (1:1:2) | 10101-41-4 | 15 | 30 | 50 | 75 | mg/m3
2429 | Sodium permanganate | 10101-50-5 | 0.517 | 7.75 | 12.9 | 500 | mg/m3
2430 | Zirconium silicate; (Zirconium silicon oxide; Zircon)) | 10101-52-7 | 10.3 | 20.5 | 51.3 | 51.3 | mg/m3
2431 | Chromic sulfate; (Chromium(III) sulfate (2:3)) | 10101-53-8 | 1.89 | 2.5 | 15 | 94.3 | mg/m3
2432 | Lead iodide | 10101-63-0 | 0.111 | 0.334 | 0.556 | 222 | mg/m3
2433 | Sodium tellurate | 10101-83-4 | 0.186 | 0.559 | 0.931 | 150 | mg/m3
2434 | Sodium phosphate, tribasic, dodecahydrate | 10101-89-0 | 10 | 30 | 50 | 500 | mg/m3
2435 | Nickel sulfate hexahydrate; (Nickel(II) sulfate hexahydrate) | 10101-97-0 | 4.48 | 4.48 | 10 | 44.8 | mg/m3
2436 | Zinc nitrite | 10102-02-0 | 0.035 | 0.075 | 0.6 | 60 | mg/m3
2437 | Uranyl nitrate (solid); (Bis(nitrato-O,O')dioxouranium) | 10102-06-4 | 0.0828 | 0.993 | 3 | 16.6 | mg/m3
2438 | Sodium thiosulfate pentahydrate | 10102-17-7 | 10 | 30 | 50 | 500 | mg/m3
2439 | Sodium selenite | 10102-18-8 | 0.438 | 1.31 | 2.3 | 3 | mg/m3
2440 | Sodium tellurite | 10102-20-2 | 0.174 | 0.521 | 7.5 | 25 | mg/m3
2441 | Sodium molybdate dihydrate; (Disodium molybdate dihydrate) | 10102-40-6 | 12.6 | 12.6 | 200 | 200 | mg/m3
2442 | Nitric oxide | 10102-43-9 | 24.5 | 24.5 | 24.5 | 100 | ppm
2443 | Nitrogen dioxide | 10102-44-0 | 0.5 | 0.5 | 12 | 20 | ppm
2444 | Thallium nitrate; (Thallium(I) nitrate) | 10102-45-1 | 0.13 | 0.391 | 19.6 | 19.6 | mg/m3
2445 | Calcium phosphate; (Tricalcium phosphate) | 10103-46-5 | 7.5 | 20 | 35 | 350 | mg/m3
2446 | Chromium nitrate | 10103-47-6 | 4.74 | 14.2 | 23.7 | 237 | mg/m3
2447 | Cadmium chloride | 10108-64-2 | 0.0081 | 0.0489 | 0.5 | 14.7 | mg/m3
2448 | Cerous nitrate; (Cerium(III) nitrate) | 10108-73-3 | 1 | 3 | 20 | 500 | mg/m3
2449 | Mercury(I) chloride | 10112-91-1 | 0.0294 | 0.0883 | 1.18 | 11.8 | mg/m3
2450 | Potassium sulfite | 10117-38-1 | 10 | 30 | 50 | 250 | mg/m3
2451 | Cadmium sulfate | 10124-36-4 | 0.0093 | 0.0557 | 4 | 16.7 | mg/m3
2452 | Calcium(II) nitrate | 10124-37-5 | 1.25 | 3.5 | 25 | 125 | mg/m3
2453 | Cobalt sulfate | 10124-43-3 | 0.0526 | 0.158 | 0.263 | 150 | mg/m3
2454 | Potassium arsenite | 10124-50-2 | 0.0533 | 6 | 26.7 | 26.7 | mg/m3
2455 | Manganese phosphate | 10124-54-6 | 0.43 | 6.46 | 10.8 | 500 | mg/m3
2456 | Sodium phosphate, tribasic; (Sodium hexametaphosphate; Calgon) | 10124-56-8 | 25 | 75 | 500 | 500 | mg/m3
2457 | Copper(II) chloride dihydrate; (Cupric chloride) | 10125-13-0 | 0.134 | 0.402 | 0.671 | 268 | mg/m3
2458 | Europium nitrate; (Europium trinitrate) | 10138-01-9 | 15 | 50 | 350 | 500 | mg/m3
2459 | Ferric ammonium sulfate; Sulfuric acid, ammonium iron(3e+) salt (2:1:1) | 10138-04-2 | 4.82 | 14.5 | 25 | 125 | mg/m3
2460 | Dichloroethanol acetate, 1,2- | 10140-87-1 | 0.35 | 1 | 1.71 | 6 | ppm
2461 | Cobalt nitrate; (Cobalt(II) nitrate) | 10141-05-6 | 0.0621 | 0.186 | 12.5 | 150 | mg/m3
2462 | Dysprosium nitrate | 10143-38-1 | 10 | 30 | 200 | 500 | mg/m3
2463 | Dimethoxybutane, 1,3- | 10143-66-5 | 7.5 | 25 | 150 | 750 | ppm
2464 | Erbium(III) nitrate | 10168-80-6 | 0.2 | 0.6 | 5 | 25 | mg/m3
2465 | Gadolinium nitrate, solid | 10168-81-7 | 10 | 30 | 50 | 500 | mg/m3
2466 | Ammonium bisulfite; (Ammonium hydrogen sulfite) | 10192-30-0 | 10 | 10 | 10 | 10 | mg/m3
2467 | Ammonium sulfite | 10196-04-0 | 10 | 10 | 10 | 10 | mg/m3
2468 | Zinc nitrate hexahydrate | 10196-18-6 | 5 | 15 | 100 | 500 | mg/m3
2469 | Cobalt carbonyl | 10210-68-1 | 0.27 | 0.27 | 27 | 60 | mg/m3
2470 | Sodium tungstate dihydrate | 10213-10-2 | 1.79 | 5.38 | 15 | 75 | mg/m3
2471 | Magnesium(II) nitrate (1:2), hexahydrate | 10213-15-7 | 20 | 60 | 400 | 500 | mg/m3
2472 | Propylene glycol mono-n-butyl ether; (3-butoxy-1-propanol) | 10215-33-5 | 50 | 50 | 300 | 500 | ppm
2473 | Hydrazine hydrate, aequeous solutions | 10217-52-4 | 0.03 | 0.0625 | 0.0625 | 0.0625 | mg/m3
2474 | Molybdenum pentachloride | 10241-05-1 | 14.2 | 14.2 | 500 | 500 | mg/m3
2475 | Methamidophos | 10265-92-6 | 3.5 | 10 | 60 | 60 | mg/m3
2476 | Lanthanum(III) nitrate hexahydrate | 10277-43-7 | 1.5 | 5 | 35 | 150 | mg/m3
2477 | Boron tribromide | 10294-33-4 | 1 | 1 | 1 | 5 | ppm
2478 | Boron trichloride | 10294-34-5 | 0.1 | 0.3 | 2.09 | 2.5 | ppm
2479 | Barium chromate | 10294-40-3 | 0.0246 | 0.737 | 1.25 | 73.7 | mg/m3
2480 | Cerium nitrate hexahydrate | 10294-41-4 | 15 | 50 | 350 | 500 | mg/m3
2481 | Phosphorous acid, o-; (Phosphonic acid) | 10294-56-1 | 1 | 3 | 200 | 500 | mg/m3
2482 | Dialifor | 10311-84-9 | 1 | 3 | 5 | 5 | mg/m3
2483 | Cadmium nitrate | 10325-94-7 | 0.0105 | 0.0631 | 4 | 18.9 | mg/m3
2484 | Barium chloride dihydrate | 10326-27-9 | 0.889 | 2.67 | 4.45 | 88.9 | mg/m3
2485 | Aluminum yellow 4A; (Chromium compound; Acid yellow 39) | 10343-58-5 | 4.77 | 14.3 | 25 | 239 | mg/m3
2486 | Sodium metaphosphate | 10361-03-2 | 3.5 | 10 | 75 | 350 | mg/m3
2487 | Barium chloride | 10361-37-2 | 0.5 | 1.5 | 15 | 50 | mg/m3
2488 | Bismuth hydroxide | 10361-43-0 | 1 | 1 | 3 | 100 | mg/m3
2489 | Bismuth nitrate | 10361-44-1 | 1.25 | 4 | 25 | 500 | mg/m3
2490 | Praseodymium nitrate | 10361-80-5 | 7.5 | 20 | 150 | 500 | mg/m3
2491 | Samarium nitrate | 10361-83-8 | 7.5 | 25 | 150 | 500 | mg/m3
2492 | Lithium sulfate | 10377-48-7 | 0.15 | 0.5 | 3.5 | 500 | mg/m3
2493 | Lithium iodide | 10377-51-2 | 10 | 30 | 50 | 250 | mg/m3
2494 | Magnesium nitrate; (Magnesium(II) nitrate (1:2)) | 10377-60-3 | 10 | 30 | 50 | 250 | mg/m3
2495 | Manganese(II) nitrate | 10377-66-9 | 0.651 | 9.77 | 16.3 | 500 | mg/m3
2496 | Ethylenediaminetetraacetic acid, tetrasodium salt, dihydrate | 10378-23-1 | 7.5 | 25 | 150 | 500 | mg/m3
2497 | Ceric ammonium sulfate, dihydrate | 10378-47-9 | 10 | 30 | 50 | 250 | mg/m3
2498 | Nickel(II) phosphate | 10381-36-9 | 1 | 1 | 1 | 10 | mg/m3
2499 | Mercurous nitrate; (Mercury(I) nitrate(1:1)) | 10415-75-5 | 0.0327 | 0.131 | 0.131 | 13.1 | mg/m3
2500 | Ferric nitrate | 10421-48-4 | 4.33 | 13 | 21.7 | 100 | mg/m3
2501 | Tetramethylammonium hydroxide pentahydrate | 10424-65-4 | 0.3 | 0.75 | 6 | 6 | mg/m3
2502 | Potassium selenite | 10431-47-7 | 0.52 | 0.52 | 0.52 | 2.6 | mg/m3
2503 | Ethyl-2-oxazoline, 2- | 10431-98-9 | 0.1 | 0.3 | 2 | 10 | ppm
2504 | Periodic acid | 10450-60-9 | 0.18 | 0.18 | 0.5 | 5 | mg/m3
2505 | Strontium chloride | 10476-85-4 | 7.5 | 20 | 150 | 500 | mg/m3
2506 | Methacrolein diacetate; (Acetic acid, 2-methyl-2-propene-1,1-diol diester) | 10476-95-6 | 7.5 | 25 | 44 | 44 | mg/m3
2507 | Alpha,alpha,4-trimethyl-3-cyclohexene-1-methanol, (S)-; (alpha-Terpineol) | 10482-56-1 | 125 | 350 | 500 | 500 | mg/m3
2508 | Cresyl violet acetate | 10510-54-0 | 10 | 30 | 50 | 250 | mg/m3
2509 | Nitrogen tetroxide | 10544-72-6 | 3 | 5 | 5 | 20 | ppm
2510 | Nitrogen trioxide; (Dinitrogen trioxide) | 10544-73-7 | 25 | 50 | 100 | 500 | ppm
2511 | Sodium dichromate; (Disodium dichromate) | 10588-01-9 | 0.0126 | 20 | 37.8 | 37.8 | mg/m3
2512 | Monochloroamine; (Chloramide) | 10599-90-3 | 0.2 | 0.6 | 4 | 20 | ppm
2513 | Lithium aluminum oxide; (Lithium aluminate) | 11089-89-7 | 10 | 30 | 50 | 250 | mg/m3
2514 | Polychlorinated biphenyl (Aroclor 1260); (Chlorodiphenyl (60% Cl)) | 11096-82-5 | 0.2 | 0.6 | 1.5 | 5 | mg/m3
2515 | Polychlorinated biphenyl (Aroclor 1254); (Chlorodiphenyl (54% Cl)) | 11097-69-1 | 0.5 | 1.5 | 2.5 | 5 | mg/m3
2516 | Ammonium molybdate | 11098-84-3 | 11.7 | 11.7 | 11.7 | 500 | mg/m3
2517 | Ethyl silicate polymer; (Silicic acid, ethyl ester) | 11099-06-2 | 10 | 30 | 50 | 250 | mg/m3
2518 | Polychlorinated biphenyl (Aroclor 1268); (Chlorodiphenyl (68% Cl)) | 11100-14-4 | 0.2 | 0.6 | 1 | 5 | mg/m3
2519 | Polychlorinated biphenyl (Aroclor 1221); (Chlorodiphenyl (21% Cl)) | 11104-28-2 | 0.2 | 0.6 | 1 | 5 | mg/m3
2520 | Phosphomolybdic acid | 11104-88-4 | 16.7 | 50 | 83.3 | 400 | mg/m3
2521 | Sodium antimonate; (Antimonic acid, sodium salt) | 11112-10-0 | 1.01 | 3.04 | 5.07 | 101 | mg/m3
2522 | Dowex 50WX4; (50-400 ion exchange resin) | 11113-61-4 | 10 | 30 | 50 | 250 | mg/m3
2523 | Chromic acid ester | 11115-74-5 | 0.0113 | 0.339 | 6 | 34 | mg/m3
2524 | Cation exchange resin 200-400 meshHyd.Dowex 50W-X8 | 11119-67-8 | 10 | 30 | 50 | 250 | mg/m3
2525 | Ammonium tungstate(VI) | 11120-25-5 | 1.38 | 4.14 | 6.9 | 6.9 | mg/m3
2526 | Tungslosilicic acid | 11130-20-4 | 6.52 | 13 | 13 | 13 | mg/m3
2527 | Yttrium oxide | 11130-29-3 | 1.18 | 3.54 | 100 | 500 | mg/m3
2528 | Sodium-Potassium | 11135-81-2 | 0.482 | 0.482 | 5 | 50 | mg/m3
2529 | Sodium aluminate; (Aluminum sodium oxide) | 11138-49-1 | 2 | 6 | 10 | 500 | mg/m3
2530 | Polychlorinated biphenyl (Aroclor 1232); (Chlorodiphenyl (32% Cl)) | 11141-16-5 | 0.2 | 0.6 | 1 | 5 | mg/m3
2531 | Mica; (mica silicates) | 12001-26-2 | 3 | 9 | 15 | 75 | mg/m3
2532 | Crocidolite | 12001-28-4 | 0.005 | 0.015 | 5 | 250 | mg/m3
2533 | Asbestos (Chrysotile) | 12001-29-5 | 0.005 | 0.5 | 50 | 250 | mg/m3
2534 | Paris Green; (Cupric acetoarsenite) | 12002-03-8 | 1.13 | 3.38 | 22 | 22 | mg/m3
2535 | Mercurol; (Mercury nucleate) | 12002-19-6 | 0.025 | 0.075 | 0.1 | 10 | mg/m3
2536 | Potassium aluminate | 12003-63-3 | 7.27 | 21.8 | 36.3 | 150 | mg/m3
2537 | Lithium aluminate | 12003-67-7 | 12.2 | 36.6 | 61.1 | 300 | mg/m3
2538 | Nickel aluminide | 12003-78-0 | 1.36 | 1.36 | 1.36 | 13.6 | mg/m3
2539 | Tungsten boride | 12007-09-9 | 5.29 | 10.6 | 26.5 | 125 | mg/m3
2540 | Lithium tetraborate | 12007-60-2 | 10 | 30 | 50 | 250 | mg/m3
2541 | Ammonium pentaborate | 12007-89-5 | 10 | 30 | 50 | 250 | mg/m3
2542 | Lanthanum boride | 12008-21-8 | 14.7 | 44 | 75 | 350 | mg/m3
2543 | Iron carbide | 12011-67-5 | 5.36 | 16.1 | 26.8 | 125 | mg/m3
2544 | Dawsonite; (Crystalline dehydroxy sodium aluminum, carbonate) | 12011-76-6 | 3.5 | 10 | 150 | 500 | mg/m3
2545 | Molybdenum carbide | 12011-97-1 | 11.3 | 33.8 | 56.3 | 500 | mg/m3
2546 | Cerium(IV) hydroxide | 12014-56-1 | 14.9 | 44.6 | 75 | 350 | mg/m3
2547 | Gallium oxide | 12024-21-4 | 10 | 30 | 50 | 500 | mg/m3
2548 | Thallium hydroxide | 12026-06-1 | 0.108 | 0.325 | 0.542 | 16.2 | mg/m3
2549 | Tin hydroxide | 12026-24-3 | 2.57 | 7.72 | 12.9 | 129 | mg/m3
2550 | Molybdophosphoric acid, X-hydrate | 12026-57-2 | 7.93 | 7.93 | 7.93 | 500 | mg/m3
2551 | Ammonium molybdophosphate | 12026-66-3 | 8.15 | 24.4 | 40.7 | 200 | mg/m3
2552 | Ammonium iodide | 12027-06-4 | 4 | 12.5 | 75 | 400 | mg/m3
2553 | Molybdic acid, hexaammonium salt; (Ammonium heptamolybdate) | 12027-67-7 | 8.67 | 8.67 | 8.67 | 500 | mg/m3
2554 | Potassium columbate; (Potassium niobate) | 12030-85-2 | 12.5 | 35 | 250 | 500 | mg/m3
2555 | Potassium zirconate | 12030-98-7 | 11.9 | 23.8 | 23.8 | 59.6 | mg/m3
2556 | Lithium niobium oxide; (Lithium niobate) | 12031-63-9 | 5 | 15 | 25 | 500 | mg/m3
2557 | Lutetium oxide | 12032-20-1 | 10 | 30 | 50 | 250 | mg/m3
2558 | Silicon nitride | 12033-89-5 | 10 | 30 | 50 | 250 | mg/m3
2559 | Sodium titanate | 12034-34-3 | 10 | 30 | 50 | 250 | mg/m3
2560 | Ruthenium(IV) oxide | 12036-10-1 | 4 | 12.5 | 15 | 15 | mg/m3
2561 | Technetium(IV) oxide | 12036-16-7 | 10 | 30 | 50 | 250 | mg/m3
2562 | Tungsten(IV) oxide | 12036-22-5 | 5.87 | 11.7 | 11.7 | 11.7 | mg/m3
2563 | Praseodymium oxide | 12036-32-7 | 7.5 | 25 | 150 | 500 | mg/m3
2564 | Rhodium(III) oxide (solids) | 12036-35-0 | 0.123 | 3.7 | 6.17 | 123 | mg/m3
2565 | Terbium oxide | 12036-41-8 | 10 | 30 | 50 | 250 | mg/m3
2566 | Thulium oxide | 12036-44-1 | 11.4 | 34.3 | 57.1 | 250 | mg/m3
2567 | Terbium(III,IV) oxide | 12037-01-3 | 10 | 30 | 50 | 250 | mg/m3
2568 | Praseodymium(III,IV) oxide | 12037-29-5 | 20 | 60 | 400 | 500 | mg/m3
2569 | Zirconium phosphide | 12037-80-8 | 8.4 | 16.8 | 16.8 | 42 | mg/m3
2570 | Titanium boride | 12045-63-5 | 10 | 30 | 50 | 250 | mg/m3
2571 | Zirconium boride | 12045-64-6 | 6.19 | 12.4 | 30.9 | 30.9 | mg/m3
2572 | Nickel(II) hydroxide; (Nickelous hydroxide) | 12054-48-7 | 1.58 | 1.58 | 1.58 | 15.8 | mg/m3
2573 | Ammonium molybdate(VI) tetrahydrate | 12054-85-2 | 60.7 | 60.7 | 60.7 | 150 | mg/m3
2574 | Hafnium oxide | 12055-23-1 | 0.59 | 1.77 | 3 | 59 | mg/m3
2575 | Holmium trioxide | 12055-62-8 | 10 | 30 | 50 | 250 | mg/m3
2576 | Manganese(VII) oxide | 12057-92-0 | 0.404 | 6.06 | 10.1 | 50 | mg/m3
2577 | Sodium stannate | 12058-66-1 | 3.58 | 10.8 | 17.9 | 179 | mg/m3
2578 | Scandium oxide | 12060-08-1 | 10 | 30 | 50 | 250 | mg/m3
2579 | Samarium(III) oxide | 12060-58-1 | 20 | 60 | 400 | 500 | mg/m3
2580 | Erbium(III) oxide | 12061-16-4 | 20 | 60 | 400 | 500 | mg/m3
2581 | Gadolinium(III) oxide | 12064-62-9 | 2 | 6 | 50 | 500 | mg/m3
2582 | Ferrous disulfide; (Iron disulfide) | 12068-85-8 | 2.15 | 6.44 | 10.7 | 50 | mg/m3
2583 | Boron carbide | 12069-32-8 | 10 | 30 | 50 | 250 | mg/m3
2584 | Copper(II) carbonate hydroxide (2:1:2) | 12069-69-1 | 0.174 | 0.522 | 0.87 | 174 | mg/m3
2585 | Niobium(IV) carbide | 12069-94-2 | 11.3 | 33.9 | 56.5 | 250 | mg/m3
2586 | Tantalum carbide | 12070-06-3 | 5.33 | 10.7 | 500 | 500 | mg/m3
2587 | Titanium carbide | 12070-08-5 | 12.5 | 37.5 | 62.6 | 300 | mg/m3
2588 | Tungsten carbide | 12070-12-1 | 5.33 | 10.7 | 10.7 | 10.7 | mg/m3
2589 | Zirconium carbide | 12070-14-3 | 6.32 | 12.6 | 12.6 | 31.6 | mg/m3
2590 | Manganese tricarbonyl methylcyclopentadienyl | 12108-13-3 | 0.6 | 0.6 | 0.6 | 7.5 | mg/m3
2591 | Ammonium bromide | 12124-97-9 | 10 | 35 | 200 | 500 | mg/m3
2592 | Ammonium fluoride | 12125-01-8 | 4.88 | 4.88 | 4.88 | 12.5 | mg/m3
2593 | Ammonium chloride | 12125-02-9 | 10 | 20 | 500 | 500 | mg/m3
2594 | Nickel(III) hydroxide; (Nickelic hydroxide) | 12125-56-3 | 1.87 | 1.87 | 1.87 | 18.7 | mg/m3
2595 | Mercury hydroxide | 12135-13-6 | 0.0292 | 0.117 | 0.117 | 11.7 | mg/m3
2596 | Palladium hydroxide | 12135-22-7 | 0.125 | 0.3 | 2.5 | 75 | mg/m3
2597 | Ammonium sulfide | 12135-76-1 | 3.5 | 10 | 15 | 15 | ppm
2598 | Molybdenum disilicide | 12136-78-6 | 15.9 | 47.6 | 79.3 | 500 | mg/m3
2599 | Titanium(II) oxide | 12137-20-1 | 10 | 30 | 50 | 250 | mg/m3
2600 | Rhodium oxide (liquids); (Rhodium(IV) oxide) | 12137-27-8a | 0.0013 | 0.0393 | 0.5 | 2.6 | mg/m3
2601 | Rhodium oxide (solids); (Rhodium((IV) oxide) | 12137-27-8b | 0.131 | 3.93 | 6.56 | 131 | mg/m3
2602 | Uranium telluride | 12138-37-3 | 0.104 | 1.24 | 4 | 20.7 | mg/m3
2603 | Uranium telluride A | 12138-37-3a | 0.0857 | 1.03 | 3.5 | 17.1 | mg/m3
2604 | Sodium polytungstate | 12141-67-2 | 6.77 | 13.5 | 35 | 150 | mg/m3
2605 | Potassium stannate | 12142-33-5 | 2.5 | 7.5 | 12.5 | 125 | mg/m3
2606 | Calcium phosphate tribasic | 12167-74-7 | 10 | 30 | 50 | 250 | mg/m3
2607 | Amosite | 12172-73-5 | 0.005 | 0.05 | 40 | 200 | mg/m3
2608 | Dysprosium nickelide | 12175-27-8 | 10 | 30 | 50 | 250 | mg/m3
2609 | Phosphorus (yellow) | 12185-10-3 | 0.1 | 0.4 | 3 | 5 | mg/m3
2610 | Sodium zirconate; (Disodium zirconium oxide) | 12201-48-8 | 10.9 | 21.8 | 21.8 | 54.6 | mg/m3
2611 | Potassium antimonate; (Potassium hexahydroxyantimonate) | 12208-13-8 | 1.08 | 3.24 | 5.4 | 108 | mg/m3
2612 | Aluminum grey; (Chromium compound; Acid black 60) | 12218-95-0 | 8.44 | 25.3 | 42.2 | 422 | mg/m3
2613 | Barium hydroxide octahydrate | 12230-71-6 | 1.15 | 3 | 20 | 115 | mg/m3
2614 | Sodium bismuthate | 12232-99-4 | 1.5 | 5 | 35 | 150 | mg/m3
2615 | Bismuth germanate | 12233-73-7 | 1.5 | 5 | 40 | 200 | mg/m3
2616 | Sodium monoxide; (Sodium oxide) | 12401-86-4 | 10 | 10 | 10 | 10 | mg/m3
2617 | Vanadyl sulfate pentahydrate; (Vanadium(IV) sulfate oxide hydrate) | 12439-96-2 | 0.0696 | 3 | 20 | 200 | mg/m3
2618 | Potassium bismuthate | 12589-75-2 | 1.25 | 4 | 25 | 200 | mg/m3
2619 | Nickel carbonate hydroxide; (Basic nickel(II) carbonate) | 12607-70-4 | 1.73 | 1.73 | 1.73 | 17.3 | mg/m3
2620 | Chromium(VI) hydroxide | 12626-43-6 | 0.005 | 0.03 | 0.1 | 15 | mg/m3
2621 | Molybdate orange | 12656-85-8 | 5 | 15 | 75 | 500 | mg/m3
2622 | Polychlorinated biphenyl (Aroclor 1248); (Chlorodiphenyl (48% Cl)) | 12672-29-6 | 0.2 | 0.6 | 1 | 5 | mg/m3
2623 | Silver hydroxide | 12673-77-7 | 0.0116 | 0.0347 | 0.06 | 11.6 | mg/m3
2624 | Polychlorinated biphenyl (Aroclor 1016); (Chlorodiphenyl (41% Cl)) | 12674-11-2 | 0.2 | 0.6 | 1 | 5 | mg/m3
2625 | Hexacarbonylchromium; (Chromium hexacarbonyl) | 13007-92-6 | 0.05 | 0.1 | 1.25 | 1.25 | mg/m3
2626 | Nitromethane d3; (Trideuteronitromethane) | 13031-32-8 | 20 | 60 | 100 | 750 | ppm
2627 | Hexanediol diacrylate, 1,6- | 13048-33-4 | 1 | 3.5 | 25 | 500 | mg/m3
2628 | Terbufos | 13071-79-9 | 0.2 | 0.6 | 1 | 1 | mg/m3
2629 | Cerium (iv) nitrate, 1.5 | 13093-17-9 | 10 | 30 | 50 | 250 | mg/m3
2630 | Ammonium molybdate | 13106-76-8 | 10.2 | 30.7 | 51.1 | 150 | mg/m3
2631 | Rubidium nitrate | 13126-12-0 | 10 | 30 | 50 | 500 | mg/m3
2632 | Nickel(II) nitrate; (Nickelous nitrate) | 13138-45-9 | 3.11 | 3.11 | 12.5 | 31.1 | mg/m3
2633 | Vinylformamide, N- | 13162-05-5 | 5 | 15 | 100 | 500 | mg/m3
2634 | Phosphamidon; (Famfos) | 13171-21-6 | 0.06 | 0.15 | 0.3 | 60 | mg/m3
2635 | Ethyl s,s-dipropylphosphorodithioate, O-; (Mocap PC-84; Ethoprophos ) | 13194-48-4 | 0.25 | 0.75 | 5 | 15 | mg/m3
2636 | Mercuric trifluoroacetate | 13257-51-7 | 0.0213 | 0.0638 | 0.0851 | 4.3 | mg/m3
2637 | Bis(2-methylstyryl)benzene, 4-; (1,4-Bis(2-(2-methylphenyl)ethenyl)benzene) | 13280-61-0 | 10 | 30 | 50 | 250 | mg/m3
2638 | Cyclohexane-1,2-dinitrilotetraacetic acid, trans-; (CyDTA) | 13291-61-7 | 10 | 30 | 50 | 250 | mg/m3
2639 | Borane methyl sulfide complex; (Methyl sulfide complex with borane (1:1)) | 13292-87-0 | 0.1 | 0.3 | 2 | 10 | ppm
2640 | Beryllium hydroxide | 13327-32-7 | 0.0095 | 0.0239 | 0.239 | 19.1 | mg/m3
2641 | Cesium fluoride | 13400-13-0 | 20 | 60 | 100 | 500 | mg/m3
2642 | Sodium selenate; (Disodium selenate) | 13410-01-0 | 0.479 | 1.44 | 1.6 | 1.6 | mg/m3
2643 | Ammonium permanganate | 13446-10-1 | 0.2 | 3 | 5 | 500 | mg/m3
2644 | Magnesium nitrate hexahydrate | 13446-18-9 | 20 | 60 | 400 | 500 | mg/m3
2645 | Manganese(II) chloride tetrahydrate | 13446-34-9 | 0.721 | 10.8 | 180 | 500 | mg/m3
2646 | Potassium molybdate | 13446-49-6 | 12.4 | 37.2 | 62.1 | 500 | mg/m3
2647 | Gadolinium chloride hexahydrate, (anhydrous) | 13450-84-5 | 40 | 75 | 75 | 75 | mg/m3
2648 | Gallium trichloride | 13450-90-3 | 6 | 20 | 32 | 100 | mg/m3
2649 | Lead(II) perchlorate hydrate | 13453-62-8 | 0.111 | 0.333 | 0.555 | 100 | mg/m3
2650 | Lithium metaborate, anhydrous | 13453-69-5 | 2 | 6 | 10 | 50 | mg/m3
2651 | Cerium(iii) sulfate | 13454-94-9 | 7.5 | 25 | 150 | 500 | mg/m3
2652 | Potassium fluoride dihydrate | 13455-21-5 | 12.4 | 37.2 | 61.9 | 500 | mg/m3
2653 | Potassium bi-iodate | 13455-24-8 | 4 | 12.5 | 75 | 400 | mg/m3
2654 | Nickel(II) bromide | 13462-88-9 | 3.72 | 3.72 | 3.72 | 37.2 | mg/m3
2655 | Nickel carbonyl | 13463-39-3 | 0.0029 | 0.036 | 0.036 | 0.16 | ppm
2656 | Iron pentacarbonyl | 13463-40-6 | 0.06 | 0.06 | 0.06 | 0.18 | ppm
2657 | Titanium oxide; (Titanium dioxide) | 13463-67-7 | 15 | 15 | 15 | 500 | mg/m3
2658 | Potassium arsenite; (Arsenous acid, potassium salt) | 13464-35-2 | 0.0195 | 0.0585 | 6 | 9.74 | mg/m3
2659 | Tripotassium arsenate | 13464-36-3 | 0.0342 | 0.103 | 0.171 | 17.1 | mg/m3
2660 | Trisodium arsenate | 13464-38-5 | 0.0277 | 0.0832 | 0.139 | 13.9 | mg/m3
2661 | Arsenious acid | 13464-58-9 | 0.0168 | 0.2 | 1.4 | 8.41 | mg/m3
2662 | Indium sulfate | 13464-82-9 | 0.225 | 0.676 | 1.13 | 4 | mg/m3
2663 | Hydrazine nitrate; (Hydrazinium nitrate) | 13464-97-6 | 1 | 3 | 5 | 25 | mg/m3
2664 | Hydroxylamine nitrate | 13465-08-2 | 7.62 | 15.2 | 26 | 150 | mg/m3
2665 | Samarium(III) chloride hexahydrate | 13465-55-9 | 12.5 | 40 | 250 | 500 | mg/m3
2666 | Barium nitrite | 13465-94-6 | 0.835 | 2.5 | 4.17 | 20 | mg/m3
2667 | Barium phosphate | 13466-20-1 | 0.788 | 2.36 | 4 | 20 | mg/m3
2668 | Strontium nitrite; (Nitrous acid, strontium salt) | 13470-06-9 | 0.04 | 0.1 | 0.75 | 75 | mg/m3
2669 | Titanium(III) fluoride | 13470-08-1 | 4.6 | 12.5 | 75 | 460 | mg/m3
2670 | Tungsten(iv) chloride (tungsten tetrachloride) | 13470-13-8 | 10 | 30 | 50 | 250 | mg/m3
2671 | Uranyl hydroxide | 13470-18-3a | 0.0639 | 0.766 | 2.5 | 12.8 | mg/m3
2672 | Uranyl hydroxide (liquids) | 13470-18-3b | 0.0639 | 0.766 | 2.5 | 12.8 | mg/m3
2673 | Sodium perrhenate; (Rhenium(VII) sodium oxide) | 13472-33-8 | 10 | 30 | 50 | 500 | mg/m3
2674 | Sodium pyrophosphate decahydrate | 13472-36-1 | 10 | 30 | 200 | 500 | mg/m3
2675 | Sodium tungstate | 13472-45-2 | 1 | 3 | 7.5 | 500 | mg/m3
2676 | Aluminum(III) nitrate (1:3) | 13473-90-0 | 15.8 | 47.4 | 350 | 500 | mg/m3
2677 | Erbium(III) nitrate hexahydrate | 13476-05-6 | 1 | 3 | 20 | 100 | mg/m3
2678 | Calcium(II) nitrate tetrahydrate (1:2:4) | 13477-34-4 | 15 | 50 | 350 | 500 | mg/m3
2679 | Nickel(II) nitrate hexahydrate | 13478-00-7 | 4.96 | 4.96 | 49.6 | 49.6 | mg/m3
2680 | Iron(II) chloride tetrahydrate | 13478-10-9 | 3.56 | 3.56 | 7.5 | 40 | mg/m3
2681 | Cobalt(ii) perchlorate, hexahydrate | 13478-33-6 | 0.124 | 0.373 | 0.621 | 60 | mg/m3
2682 | Mercury nitrite | 13492-25-6 | 0.0365 | 0.146 | 0.146 | 14.6 | mg/m3
2683 | Tellurium | 13494-80-9 | 0.1 | 0.3 | 20 | 25 | mg/m3
2684 | Hansa yellow | 13515-40-7 | 10 | 30 | 50 | 250 | mg/m3
2685 | Sodium chromate decahydrate | 13517-17-4 | 0.0329 | 0.987 | 20 | 98.7 | mg/m3
2686 | Sodium metasilicate nonahydrate | 13517-24-3 | 102 | 306 | 500 | 500 | mg/m3
2687 | Iron(II) perchlorate hexahydrate | 13520-69-9 | 6.33 | 19 | 31.6 | 150 | mg/m3
2688 | Uranyl nitrate hexahydrate | 13520-83-7 | 0.105 | 1.27 | 1.27 | 21.1 | mg/m3
2689 | Zirconium chloride oxide octahydrate | 13520-92-8 | 17.7 | 35.3 | 35.3 | 88.3 | mg/m3
2690 | Aluminum phosphate; (Phosphoric acid, aluminum salt) | 13530-50-2 | 23.8 | 71.4 | 119 | 500 | mg/m3
2691 | Pigment yellow 36; (Zinc chromate) | 13530-65-9 | 0.0176 | 0.106 | 15 | 52.9 | mg/m3
2692 | Neodymium bromide | 13536-80-6 | 10 | 30 | 50 | 250 | mg/m3
2693 | Uranyl fluoride; (Uranium oxyfluoride) | 13536-84-0 | 0.0647 | 0.776 | 2.5 | 12.9 | mg/m3
2694 | Thulium chloride | 13537-18-3 | 15 | 50 | 350 | 500 | mg/m3
2695 | Chromium perchlorate, hydrated | 13537-21-8 | 3.37 | 10.1 | 16.8 | 168 | mg/m3
2696 | Iron(III) perchlorate | 13537-24-1 | 6.34 | 19 | 31.7 | 150 | mg/m3
2697 | Chromium(III) nitrate | 13548-38-4 | 2.29 | 6.87 | 11.4 | 114 | mg/m3
2698 | Ammonium-d4 deuteroxide | 13550-49-7 | 10 | 29 | 177 | 883 | ppm
2699 | Lithium nitrite | 13568-33-7 | 0.025 | 0.06 | 0.4 | 40 | mg/m3
2700 | Lithium molybdate | 13568-40-6 | 9.06 | 27.2 | 45.3 | 200 | mg/m3
2701 | Lithium deuteride | 13587-16-1 | 0.025 | 0.025 | 0.1 | 0.5 | mg/m3
2702 | Cerium sulfate | 13590-82-4 | 1 | 3.5 | 20 | 100 | mg/m3
2703 | Beryllium nitrate | 13597-99-4 | 0.0295 | 0.0738 | 7.38 | 59 | mg/m3
2704 | Phosphonic acid | 13598-36-2 | 2 | 6 | 50 | 500 | mg/m3
2705 | Uranium hydride; (Uranium(III) hydride) | 13598-56-6 | 0.0506 | 0.608 | 2 | 10.1 | mg/m3
2706 | Sodium cobaltinitrite | 13600-98-1 | 0.125 | 0.4 | 3 | 15 | mg/m3
2707 | Tetraamminepalladium(II) nitrate | 13601-08-6 | 1.5 | 5 | 35 | 150 | mg/m3
2708 | Sodium ferrocyanide | 13601-19-9 | 5.44 | 16.3 | 27.2 | 500 | mg/m3
2709 | Methylnitrosopiperidine, 3-; (Piperidine, 3-methyl-1-nitroso-) | 13603-07-1 | 0.06 | 0.15 | 1.25 | 6 | ppm
2710 | Zinc perchlorate | 13637-61-1 | 10 | 30 | 50 | 250 | mg/m3
2711 | Chlorine pentafluoride | 13637-63-3 | 0.1 | 0.3 | 1 | 8 | ppm
2712 | Nickel perchlorate | 13637-71-3 | 6.23 | 6.23 | 6.23 | 62.3 | mg/m3
2713 | Barium metaborate | 13701-59-2 | 10 | 30 | 200 | 500 | mg/m3
2714 | Vanadium(III) sulfate | 13701-70-7 | 0.107 | 0.107 | 0.107 | 0.5 | mg/m3
2715 | Lanthanum fluoride | 13709-38-1 | 8.59 | 8.59 | 50 | 250 | mg/m3
2716 | Neodymium fluoride | 13709-42-7 | 8.83 | 26.5 | 44.1 | 250 | mg/m3
2717 | Potassium metaborate | 13709-94-9 | 12.5 | 35 | 250 | 500 | mg/m3
2718 | Sodium metavanadate; (Sodium vanadate) | 13718-26-8 | 0.1 | 0.35 | 2 | 30 | mg/m3
2719 | Sodium pertechnetate | 13718-28-0 | 10 | 30 | 50 | 250 | mg/m3
2720 | Sodium uranium oxide monohydrate | 13721-34-1 | 0.0666 | 0.799 | 2.5 | 13.3 | mg/m3
2721 | Sodium orthovanadate | 13721-39-6 | 0.182 | 0.25 | 1.82 | 35.4 | mg/m3
2722 | Potassium ferricyanide | 13746-66-2 | 5.9 | 17.7 | 30 | 500 | mg/m3
2723 | Zirconium nitrate | 13746-89-9 | 18.6 | 37.2 | 37.2 | 93 | mg/m3
2724 | Sodium tetrafluoroborate(1-) | 13755-29-8 | 3.61 | 10.8 | 18.1 | 100 | mg/m3
2725 | Ytterbium fluoride | 13760-80-0 | 10.1 | 10.1 | 10.1 | 10.1 | mg/m3
2726 | Potassium dideuterium phosphate | 13761-79-0 | 0.0015 | 0.004 | 0.0075 | 0.2 | mg/m3
2727 | Calcium chromate | 13765-19-0 | 0.015 | 0.0901 | 1.25 | 45 | mg/m3
2728 | Nickel sulfamate; (Nickel(II) sulfamate) | 13770-89-3 | 4.27 | 4.27 | 4.27 | 200 | mg/m3
2729 | Calcium nitrite | 13780-06-8 | 0.03 | 0.075 | 0.6 | 50 | mg/m3
2730 | Sulfuric Acid D2; (Deuterosulfuric acid) | 13813-19-9 | 1 | 1 | 3 | 15 | mg/m3
2731 | Lead fluoborate | 13814-96-5 | 0.0919 | 0.276 | 0.459 | 184 | mg/m3
2732 | Trimethoxysilyl)-1-propanamine, 3-( | 13822-56-5 | 10 | 30 | 50 | 250 | mg/m3
2733 | Thorium(IV) nitrate | 13823-29-5 | 0.75 | 2 | 15 | 25 | mg/m3
2734 | Thorium hydroxide | 13825-36-0 | 0.75 | 0.75 | 2.5 | 75 | mg/m3
2735 | Thallium nitrite | 13826-63-6 | 0.123 | 0.368 | 0.613 | 18.4 | mg/m3
2736 | Lead nitrite | 13826-65-8 | 0.0722 | 0.217 | 0.361 | 1.5 | mg/m3
2737 | Zirconyl nitrate; (Bis(nitrato-o)oxozirconium) | 13826-66-9 | 12.7 | 25.3 | 25.3 | 63.4 | mg/m3
2738 | Ammonium fluoborate | 13826-83-0 | 3.45 | 3.45 | 6 | 20 | mg/m3
2739 | Nitronium Tetrafluoroborate | 13826-86-3 | 4.37 | 13.1 | 21.8 | 150 | mg/m3
2740 | Bromine chloride | 13863-41-7 | 10 | 30 | 50 | 250 | mg/m3
2741 | Chromates | 13907-45-4 | 0.0096 | 0.288 | 0.5 | 28.8 | mg/m3
2742 | Molybdenum hexacarbonyl | 13939-06-5 | 27.5 | 82.6 | 138 | 500 | mg/m3
2743 | Nickel fluoride | 13940-83-5 | 2.88 | 2.88 | 3 | 28.8 | mg/m3
2744 | Potassium ferrocyanide; (Tetrapotassium hexacyanoferrate) | 13943-58-3 | 11.8 | 35.4 | 59 | 59 | mg/m3
2745 | Butylamine, sec- | 13952-84-6 | 5 | 5 | 10 | 20 | ppm
2746 | Sodium deuteroxide | 14014-06-3 | 0.15 | 0.5 | 5 | 50 | mg/m3
2747 | Ferrous sulfamate | 14017-39-1 | 1 | 3 | 5 | 25 | mg/m3
2748 | Borane-tetrahydrofuran | 14044-65-6 | 5 | 15 | 25 | 125 | mg/m3
2749 | Potassium tetrafluoroborate(1-) | 14075-53-7 | 4.14 | 124 | 207 | 414 | mg/m3
2750 | Potassium pertechnetate | 14133-76-7 |  |  |  |  | mg/m3
2751 | Salcomine; (bis(Salicylaldehyde)ethylenediimine cobalt(II)) | 14167-18-1 | 7.5 | 20 | 39 | 400 | mg/m3
2752 | Cobalt tetraphenylporphine | 14172-90-8 | 10 | 30 | 50 | 250 | mg/m3
2753 | Borate | 14213-97-9 | 60 | 150 | 500 | 500 | mg/m3
2754 | Potassium orthovanadate | 14293-78-8 | 0.0638 | 0.191 | 0.638 | 44.6 | mg/m3
2755 | Pigment green 36 | 14302-13-7 | 15 | 50 | 350 | 500 | mg/m3
2756 | Lithium chromate; (Lithium chromate dihydrate} | 14307-35-8 | 0.016 | 0.479 | 0.798 | 47.9 | mg/m3
2757 | Ammonium tartrate | 14307-43-8 | 10 | 10 | 10 | 10 | mg/m3
2758 | Cinnamaldehyde, (E); (trans-Cinnamaldehyde) | 14371-10-9 | 0.075 | 0.25 | 2 | 250 | ppm
2759 | Sodium nitroferricyanide | 14402-89-2 | 0.6 | 2 | 12.5 | 20 | mg/m3
2760 | Strontium phosphate; (Strontium orthophosphate) | 14414-90-5 | 10 | 30 | 500 | 500 | mg/m3
2761 | Glucose monohydrate, D(+)-; (Dextrose monohydrate glucose) | 14431-43-7 | 10 | 30 | 50 | 250 | mg/m3
2762 | Potassium hexacyanoferrate(II) trihydrate; (Potassiumate ferrocyanide trihydratetrihydrate) | 14459-95-1 | 13.5 | 40.6 | 67.6 | 67.6 | mg/m3
2763 | Cristobalite | 14464-46-1 | 0.05 | 0.15 | 7.5 | 25 | mg/m3
2764 | Zirconium hydroxide | 14475-63-9 | 8.73 | 17.5 | 17.5 | 43.6 | mg/m3
2765 | Lanthanum hydroxide | 14507-19-8 | 0.2 | 0.75 | 2 | 2.5 | mg/m3
2766 | Neodymium nitrate, pentahydrate | 14517-29-4 | 10 | 30 | 50 | 250 | mg/m3
2767 | Phenanthroline ferrous sulfate, 1,10- | 14634-91-4 | 10 | 30 | 50 | 250 | mg/m3
2768 | Zirconium sulfate tetrahydrate | 14644-61-2 | 19.5 | 39 | 39 | 97.4 | mg/m3
2769 | Ethyl-2-methylheptane, 3- | 14676-29-0 | 15 | 50 | 350 | 1500 | ppm
2770 | Nitrate(s) | 14797-55-8 | 10 | 30 | 50 | 250 | mg/m3
2771 | Talc | 14807-96-6 | 2 | 2 | 10 | 500 | mg/m3
2772 | Silica, crystalline-quartz; (Silicon dioxide) | 14808-60-7 | 0.3 | 0.3 | 0.3 | 50 | mg/m3
2773 | Lanthanum phosphate | 14913-14-5 | 0.3 | 0.75 | 3 | 3 | mg/m3
2774 | Cupric nitrite | 14984-71-5 | 0.122 | 0.184 | 0.6 | 60 | mg/m3
2775 | Zirconium oxynitrate hydrate | 14985-18-3 | 13.7 | 27.4 | 27.4 | 68.5 | mg/m3
2776 | Bicyclo(2.2.1)heptane-2-carbonitrile, 5-chloro-6-((((methylamino)carbonyl)oxy)Imino)-, (ls-(1-alpha,2-beta,4-alpha,5-alpha,6E))-. | 15271-41-7 | 3.5 | 10 | 19 | 19 | mg/m3
2777 | Nitrilotriacetic acid, disodium salt; (Disodium nitrilotriacetate) | 15467-20-6 | 6 | 15 | 125 | 500 | mg/m3
2778 | Potassium tellurate | 15571-91-2 | 0.211 | 0.634 | 1.06 | 2 | mg/m3
2779 | Thallium(III) perchlorate hexahydrate | 15596-83-5 | 0.299 | 0.897 | 7.5 | 44.8 | mg/m3
2780 | Ammonium nickel sulfate | 15699-18-0 | 4.89 | 4.89 | 5 | 48.9 | mg/m3
2781 | Manganese(II) nitrate hydrate | 15710-66-4 | 0.717 | 10.8 | 17.9 | 500 | mg/m3
2782 | Triethylammonium bicarbonate buffer ph 8.5 | 15715-58-9 | 10 | 30 | 50 | 250 | mg/m3
2783 | Lead sulfate | 15739-80-7 | 0.0732 | 0.22 | 0.366 | 146 | mg/m3
2784 | Cerium oxalate | 15750-47-7 | 22.6 | 67.7 | 113 | 500 | mg/m3
2785 | Cerium hydroxide | 15785-09-8 | 0.75 | 0.75 | 2 | 75 | mg/m3
2786 | Mercurous oxide | 15829-53-5 | 0.026 | 0.104 | 0.104 | 10.4 | mg/m3
2787 | Dimethyloctane, 3,5- | 15869-93-9 | 100 | 200 | 500 | 2500 | ppm
2788 | Oxathiane, 1,4- | 15980-15-1 | 4 | 12.5 | 75 | 400 | ppm
2789 | Thorium perchlorate | 16045-17-3 | 31.4 | 94.3 | 157 | 500 | mg/m3
2790 | Dicyclohexano-18-crown-6 | 16069-36-6 | 0.2 | 0.6 | 4 | 75 | mg/m3
2791 | Bromo-3-chloro-5,5-dimethylhydantoin, 1-; (1-Bromo-3chloro-5,5-dimethyl-2,4-imidazolidinedione) | 16079-88-2 | 6 | 15 | 125 | 500 | mg/m3
2792 | Ethylidene norbornene | 16219-75-3 | 0.2 | 0.2 | 100 | 500 | ppm
2793 | Bis(2-ethylhexyl) phenyl phosphate | 16368-97-1 | 0.075 | 0.2 | 1.5 | 7.5 | mg/m3
2794 | Monobutyl phosphite | 16456-56-7 | 6 | 20 | 150 | 500 | mg/m3
2795 | Neodymium hydroxide | 16469-17-3 | 0.75 | 0.75 | 2 | 75 | mg/m3
2796 | Gadolinium hydroxide | 16469-18-4 | 0.75 | 0.75 | 2.5 | 75 | mg/m3
2797 | Bromocyclohexanol, Cis-2- | 16536-57-5 | 0.04 | 0.125 | 0.75 | 40 | ppm
2798 | Ethyl-6-methyl-4-phenyl-3-cyclohexene-1-carboxylic acid sodium salt, 5-; (Mebane sodium salt) | 16550-39-3 | 0.001 | 0.003 | 0.02 | 0.1 | mg/m3
2799 | Magnesium acetate tetrahydrate | 16674-78-5 | 0.75 | 2.5 | 20 | 100 | mg/m3
2800 | Sodium sulfhydrate; (Sodium hydrosulfide) | 16721-80-5 | 0.06 | 0.15 | 1.25 | 6 | mg/m3
2801 | Potassium pyrosulfite | 16731-55-8 | 20 | 60 | 400 | 500 | mg/m3
2802 | Methomyl | 16752-77-5 | 2.5 | 7.5 | 10 | 200 | mg/m3
2803 | Ceric ammonium nitrate | 16774-21-3 | 39.1 | 117 | 200 | 500 | mg/m3
2804 | Vanadium sulfate | 16785-81-2 | 0.5 | 1.5 | 10 | 50 | mg/m3
2805 | Potassium phosphate dibasic trihydrate | 16788-57-1 | 300 | 500 | 500 | 500 | mg/m3
2806 | Cobalt hydrocarbonyl | 16842-03-8 | 0.13 | 0.13 | 0.13 | 0.42 | mg/m3
2807 | Lithium tetrahydroaluminate(1-); (Lithium aluminum hydride) | 16853-85-3 | 2.81 | 2.81 | 7.5 | 35 | mg/m3
2808 | Potassium hexafluorosilicate; (Silicate(2-), hexafluoro-, dipotassium) | 16871-90-2 | 0.4 | 1.25 | 7.5 | 60 | mg/m3
2809 | Fluoboric acid; (Tetrafluoroboric acid) | 16872-11-0 | 2.89 | 2.89 | 7.5 | 40 | mg/m3
2810 | Tetramethyl ammonium, tetrahydroborate(1-) | 16883-45-7 | 0.3 | 1 | 6 | 35 | mg/m3
2811 | Chloride | 16887-00-6 | 0.5 | 1 | 1 | 10 | ppm
2812 | Disodium hexafluorosilicate, 2- | 16893-85-9 | 4.12 | 4.12 | 5 | 5 | mg/m3
2813 | Ammonium hexafluorosilicate; (Ammonium silicofluoride) | 16919-19-0 | 3.91 | 11.7 | 20 | 30 | mg/m3
2814 | Zirconium potassium fluoride; (Potassium fluorozirconate) | 16923-95-8 | 37.3 | 149 | 149 | 373 | mg/m3
2815 | Sodium borohydride | 16940-66-2 | 0.075 | 0.2 | 1.5 | 7.5 | mg/m3
2816 | Dihydrogen hexachloroplatinate; (Chloroplatinic acid) | 16941-12-1 | 0.0042 | 0.0126 | 1.5 | 8.4 | mg/m3
2817 | Lithium borohydride; (Lithium tetraborate) | 16949-15-8 | 4.03 | 12.1 | 20.2 | 35 | mg/m3
2818 | Silicofluoric acid; (Fluorosilicic acid) | 16961-83-4 | 3.16 | 9.48 | 15.8 | 50 | mg/m3
2819 | Fluorides (as F) | 16984-48-8 | 2.5 | 2.5 | 2.5 | 250 | mg/m3
2820 | Copper(II) perchlorate, dihydrate | 17031-32-2 | 4.7 | 14.1 | 23.5 | 23.5 | mg/m3
2821 | Iodine 125 | 17144-19-3 | 0.1 | 0.1 | 0.5 | 5 | ppm
2822 | Barium hydroxide | 17194-00-2 | 0.624 | 1.87 | 3.12 | 100 | mg/m3
2823 | Methylnonane, 4- | 17301-94-9 | 2 | 6 | 40 | 200 | ppm
2824 | Dimethylnonane, 4,5. | 17302-23-7 | 125 | 250 | 250 | 250 | ppm
2825 | Dimethyldecane, 2,2- | 17302-37-3 | 50.3 | 50.3 | 259 | 1250 | ppm
2826 | Butyl chloroformate, sec- | 17462-58-7 | 0.15 | 0.5 | 3.5 | 15 | ppm
2827 | Iminodiacetic acid, disodium salt hydrate | 17593-73-6 | 35 | 100 | 500 | 500 | mg/m3
2828 | Decaborane | 17702-41-9 | 0.3 | 0.75 | 10 | 15 | mg/m3
2829 | Formparanate | 17702-57-7 | 1.5 | 4 | 7.2 | 7.2 | mg/m3
2830 | Tetraethylene glycol diacrylate | 17831-71-9 | 1 | 3.5 | 25 | 350 | mg/m3
2831 | Nickel(II) nitrite | 17861-62-0 | 1 | 1 | 1 | 10 | mg/m3
2832 | Sodium triethylborohydride | 17979-81-6 | 22.6 | 67.7 | 113 | 150 | mg/m3
2833 | Dimethyltetramethoxydisiloxane, 1,3- | 18186-97-5 | 10 | 30 | 50 | 250 | mg/m3
2834 | Tin(IV) oxide; (Stannic oxide) | 18282-10-5 | 2.54 | 7.62 | 12.7 | 127 | mg/m3
2835 | Strontium hydroxide | 18480-07-4 | 0.75 | 0.75 | 20 | 75 | mg/m3
2836 | Disodium (2-ethylhexyl)phosphate | 18541-72-5 | 0.02 | 0.06 | 0.4 | 2 | mg/m3
2837 | Ferrous hydroxide | 18624-44-7 | 3.5 | 10 | 75 | 400 | mg/m3
2838 | Nitrilotriacetic acid, trisodium salt, monohydrate | 18662-53-8 | 0.06 | 0.2 | 1.25 | 500 | mg/m3
2839 | Manganous sulfide; (Manganese(II) sulfide) | 18820-29-6 | 0.317 | 0.95 | 7.92 | 500 | mg/m3
2840 | Molybdenum dioxide | 18868-43-4 | 6.67 | 6.67 | 6.67 | 500 | mg/m3
2841 | Ethylhexyl bromide, 2- | 18908-66-2 | 10 | 30 | 50 | 250 | mg/m3
2842 | Manganese hydroxide | 18933-05-6 | 0.324 | 4.86 | 8.1 | 500 | mg/m3
2843 | Sodium citrate; (Monosodium citrate) | 18996-35-5 | 10 | 30 | 50 | 500 | mg/m3
2844 | Cupric nitrate hemipentahydrate | 19004-19-4 | 3.8 | 11.4 | 19 | 380 | mg/m3
2845 | Phosphonic acid, dioctadecyl ester | 19047-85-9 | 0.02 | 0.06 | 0.4 | 2 | mg/m3
2846 | Diborane | 19287-45-7 | 0.1 | 0.15 | 1 | 3.7 | ppm
2847 | Hexachlorodibenzo-p-dioxin, 1,2,3,7,8,9-; (HexaCDD, 1,2,3,7,8,9-) | 19408-74-3 | 0.005 | 0.015 | 0.1 | 0.5 | mg/m3
2848 | Naphthalenetrisulfonic acid sodium salt, 1,3,6- | 19437-42-4 | 10 | 30 | 50 | 250 | mg/m3
2849 | Dimethyl cyclopentanol, 1,3- | 19550-46-0 | 10 | 30 | 50 | 250 | mg/m3
2850 | Sodium strontium phosphate | 19553-80-1 | 10 | 30 | 50 | 500 | mg/m3
2851 | Lithium azide | 19597-69-4 | 10 | 10 | 10 | 10 | mg/m3
2852 | Pentaborane | 19624-22-7 | 0.005 | 0.015 | 0.31 | 1 | ppm
2853 | Dodecen-1-yl)succinic anhydride, (2-; (DDSA) | 19780-11-1 | 10 | 30 | 50 | 250 | mg/m3
2854 | Lead hydroxide | 19783-14-3 | 0.0582 | 0.175 | 0.3 | 1.5 | mg/m3
2855 | Hexanitrostilbene | 20062-22-0 | 0.25 | 0.75 | 6 | 30 | mg/m3
2856 | Propyl-1-butanamine, N- | 20193-21-9 | 15 | 50 | 350 | 500 | mg/m3
2857 | Cesium oxide | 20281-00-9 | 2.24 | 6.72 | 11.2 | 500 | mg/m3
2858 | Tripropylene glycol monomethyl ether; (1-(2-(2-Methoxy-1-methylethoxy)-1-methylethoxy)-2-propanol) | 20324-33-8 | 0.004 | 0.0125 | 0.1 | 150 | ppm
2859 | Trimethyl-2,5,8,11-tetraoxatetradecan-13-ol, 4,7,10- | 20324-34-9 | 10 | 30 | 50 | 250 | mg/m3
2860 | Dianisidine dihydrochloride, o-; (3,3'-Dimethoxybenzidine dihydrochloride) | 20325-40-0 | 0.1 | 0.35 | 2.5 | 7.5 | mg/m3
2861 | Iron hydroxide oxide | 20344-49-4 | 15.9 | 47.7 | 79.6 | 400 | mg/m3
2862 | Zinc hydroxide | 20427-58-1 | 0.6 | 0.6 | 1.5 | 60 | mg/m3
2863 | Copper hydroxide | 20427-59-2 | 1.54 | 4.61 | 7.68 | 400 | mg/m3
2864 | Sodium diethyldithiocarbamate trihydrate | 20624-25-3 | 6 | 15 | 125 | 500 | mg/m3
2865 | Silver oxide | 20667-12-3 | 10 | 30 | 50 | 50 | mg/m3
2866 | Chromium(III) oxide hydroxide; (Chromium oxyhydroxide) | 20770-05-2 | 0.817 | 1 | 7.5 | 40.9 | mg/m3
2867 | Osmium tetroxide | 20816-12-0 | 0.0027 | 0.0027 | 0.0096 | 1.34 | ppm
2868 | Vsub; (VXR) | 20820-80-8 | 6e-05 | 0.0002 | 0.00125 | 0.006 | ppm
2869 | Digoxin | 20830-75-5 | 0.04 | 0.125 | 0.2 | 0.35 | mg/m3
2870 | Aluminum phosphide | 20859-73-8 | 10.7 | 10.7 | 20 | 20 | mg/m3
2871 | Cobalt hydroxide | 21041-93-0 | 0.0315 | 0.0946 | 0.158 | 0.75 | mg/m3
2872 | Cadmium hydroxide | 21041-95-2 | 0.0065 | 0.0391 | 4 | 11.7 | mg/m3
2873 | Fusariotoxin T2; (T2-Trichothecene) | 21259-20-1 | 0.0015 | 0.004 | 0.03 | 0.4 | mg/m3
2874 | Ethylenediaminetetraacetic acid, ferric ammonium salt | 21265-50-9 | 2.5 | 7.5 | 50 | 250 | mg/m3
2875 | Cesium hydroxide | 21351-79-1 | 2 | 2 | 7.5 | 250 | mg/m3
2876 | Fosthietan | 21548-32-3 | 0.75 | 2.5 | 4.7 | 4.7 | mg/m3
2877 | Fluoro-4-nitrophenol, 2- | 21571-34-6 | 0.75 | 2.5 | 15 | 75 | mg/m3
2878 | Leptophos | 21609-90-5 | 6 | 15 | 30 | 30 | mg/m3
2879 | Aluminum hydroxide | 21645-51-2 | 1.5 | 4.5 | 125 | 125 | mg/m3
2880 | Rhodium(III) hydroxide (liquids) | 21656-02-0a | 0.0015 | 0.045 | 0.6 | 2.99 | mg/m3
2881 | Rhodium(III) hydroxide (solids) | 21656-02-0b | 0.15 | 4.49 | 7.5 | 150 | mg/m3
2882 | Mercury(II) oxide; (Mercuric oxide) | 21908-53-2 | 0.027 | 0.108 | 1.08 | 10.8 | mg/m3
2883 | Chlorthiophos | 21923-23-9 | 0.35 | 1 | 7.8 | 7.8 | mg/m3
2884 | Europium (Ii) Iodide | 22015-35-6 | 10 | 30 | 50 | 250 | mg/m3
2885 | Nicotine salts; (dl-beta-Nicotine; DL-Nicotine) | 22083-74-5 | 1.29 | 3.5 | 3.5 | 75 | mg/m3
2886 | Copper(I) sulfide | 22205-45-4 | 1.25 | 3.76 | 6.26 | 30 | mg/m3
2887 | Fenamiphos | 22224-92-6 | 0.05 | 0.15 | 0.9 | 40 | mg/m3
2888 | Bismuth acetate | 22306-37-2 | 10 | 30 | 50 | 250 | mg/m3
2889 | Aminoacetaldehyde dimethyl acetal (2,2-dimethoxyethylamine) | 22483-09-6 | 10 | 30 | 50 | 250 | mg/m3
2890 | Trifluoro-1-(2-thienyl)-1,3-butanedione, 4,4,4- boron difluoride | 22502-27-8 | 0.75 | 2.5 | 15 | 75 | mg/m3
2891 | Lithium triethylborohydride, super-hydride | 22560-16-3 | 1.5 | 5 | 35 | 150 | mg/m3
2892 | Calcium chloride hydrate | 22691-02-7 | 30 | 100 | 450 | 500 | mg/m3
2893 | Sodium bis(2-methoxyethoxy) aluminum hydride | 22722-98-1 | 15 | 45 | 75 | 350 | mg/m3
2894 | Ethylbenzaldehyde, 2- | 22927-13-5 | 10 | 30 | 200 | 1000 | ppm
2895 | Methyl mercury | 22967-92-6 | 0.0107 | 0.0322 | 0.043 | 0.2 | mg/m3
2896 | Oxamyl | 23135-22-0 | 0.35 | 1 | 1.7 | 15 | mg/m3
2897 | Formetanate hydrochloride | 23422-53-9 | 3.5 | 10 | 18 | 18 | mg/m3
2898 | Pirimifos-ethyl | 23505-41-1 | 5 | 15 | 25 | 60 | mg/m3
2899 | Propanol, zirconium(4+) salt, 1- | 23519-77-9 | 18 | 53.9 | 89.8 | 180 | mg/m3
2900 | Triazofos; (Triazophos) | 24017-47-8 | 0.5 | 1.5 | 2.8 | 125 | mg/m3
2901 | Di-tert-butyl dicarbonate | 24424-99-5 | 0.4 | 1.25 | 7.5 | 40 | mg/m3
2902 | Diisopropylaniline, 2,6- | 24544-04-5 | 35 | 100 | 500 | 500 | mg/m3
2903 | Tripropylene glycol; (((1-methyl-1,2-ethanediyl)bis(oxy))bis-propanol) | 24800-44-0 | 1.5 | 5 | 35 | 150 | ppm
2904 | Chlormephos | 24934-91-6 | 1.25 | 4 | 7 | 35 | mg/m3
2905 | Ethylene/vinyl acetate copolmer | 24937-78-8 | 10 | 30 | 50 | 250 | mg/m3
2906 | Glycols, polyethylene, dimethyl ether | 24991-55-7 | 75 | 200 | 500 | 500 | mg/m3
2907 | Methylenebisacrylamide copolymer, n,n- | 25034-58-6 | 10 | 30 | 50 | 250 | mg/m3
2908 | Epoxy resin; (Epichlorohydrin-bisphenol A resin) | 25036-25-3 | 7.5 | 25 | 150 | 500 | mg/m3
2909 | Polyamide 6; (Capron; Poly(iminocarbonylpentamethylene)) | 25038-54-4 | 10 | 30 | 200 | 500 | mg/m3
2910 | Vinyl acrylic resin; (Vinyl acetate, polymer with n-butyl acrylate) | 25067-01-0 | 10 | 30 | 50 | 250 | mg/m3
2911 | Epoxy resin (EPON 1001) | 25068-38-6a | 125 | 350 | 500 | 500 | mg/m3
2912 | Epoxy resin (EPON 1007) | 25068-38-6b | 125 | 350 | 500 | 500 | mg/m3
2913 | Epoxy resin (EPON 820) | 25068-38-6c | 50 | 150 | 500 | 500 | mg/m3
2914 | Epoxy resin ERL-2795 | 25068-38-6d | 4 | 12.5 | 100 | 500 | mg/m3
2915 | Vinylpyrrolidone/vinyl acetate copolymer | 25086-89-9 | 100 | 250 | 250 | 250 | mg/m3
2916 | Styrene-allyl alcohol copolymer | 25119-62-4 | 10 | 30 | 50 | 250 | mg/m3
2917 | Nadic methyl anhydride | 25134-21-8 | 0.75 | 2 | 15 | 75 | mg/m3
2918 | Polysulfone resin | 25135-51-7 | 10 | 30 | 50 | 250 | mg/m3
2919 | Nonyl phenol (mixed isomers) | 25154-52-3 | 6 | 20 | 125 | 500 | mg/m3
2920 | Nitrophenol (mixed isomers) | 25154-55-6 | 0.75 | 2.5 | 15 | 75 | mg/m3
2921 | Sodium dodecylbenzenesulfonate; (Dodecyl benzene sodium sulfonate) | 25155-30-0 | 4 | 12.5 | 75 | 200 | mg/m3
2922 | Trimethyl-1,3-pentanediol monoisobutyrate, 2,2,4-; (Texanol) | 25265-77-4 | 25 | 75 | 500 | 500 | mg/m3
2923 | Bis(1-methylethyl)benzene; (Diisopropylbenzene) | 25321-09-9 | 5 | 15 | 100 | 500 | mg/m3
2924 | Dinitrotoluene | 25321-14-6 | 0.2 | 0.6 | 12.5 | 50 | mg/m3
2925 | Tetrachloroethane (mixed isomers) | 25322-20-7 | 1.5 | 5 | 35 | 400 | ppm
2926 | Polyethylene glycol | 25322-68-3 | 10 | 60 | 500 | 500 | mg/m3
2927 | Polypropylene glycols | 25322-69-4 | 10 | 30 | 200 | 500 | mg/m3
2928 | Diethyl benzene isomers; (Dowtherm J) | 25340-17-4 | 5 | 10 | 100 | 500 | ppm
2929 | Triethylbenzene (mixed isomers) | 25340-18-5 | 6 | 15 | 125 | 600 | ppm
2930 | Dodecenylsuccinic anhydride | 25377-73-5 | 5 | 15 | 100 | 500 | mg/m3
2931 | Tripropylene glycol methyl ether | 25498-49-1 | 12.5 | 40 | 250 | 500 | mg/m3
2932 | Dinitrophenol | 25550-58-7 | 0.25 | 0.75 | 5 | 25 | mg/m3
2933 | Poly(1-(2-oxo-1-pyrrolidinyl)ethylene)iodine complex; (Iodine solutions) | 25655-41-8 | 12.5 | 25 | 25 | 125 | mg/m3
2934 | Zirconium nitride | 25658-42-8 | 5.77 | 11.5 | 11.5 | 28.8 | mg/m3
2935 | Styrenesulfonate), Poly(Sodium 4- | 25704-18-1 | 150 | 500 | 500 | 500 | mg/m3
2936 | Polyethylene glycol dimethacrylate | 25852-47-5 | 10 | 30 | 50 | 250 | mg/m3
2937 | Epoxy resin; (Epichlorhydrin + diethylene glycol) | 25928-94-3 | 0.06 | 0.2 | 1.25 | 6 | mg/m3
2938 | Glycols, polyethylene, mono(p-nonylphenyl) ether; (Nonoxynol-9) | 26027-38-3 | 0.025 | 0.075 | 0.6 | 60 | mg/m3
2939 | Diallyldimethylammonium chloride polymer | 26062-79-3 | 12.5 | 35 | 250 | 500 | mg/m3
2940 | Polymaleic acid; (2-Butenediiodic acid homopolymer) | 26099-09-2 | 10 | 30 | 50 | 250 | mg/m3
2941 | Lithium nitride | 26134-62-3 | 10 | 10 | 10 | 10 | mg/m3
2942 | Terphenyls; (Diphenylbenzene) | 26140-60-3 | 5 | 5 | 9 | 500 | mg/m3
2943 | Sodium tridecylbenzene sulfonate | 26248-24-8 | 2 | 6 | 40 | 200 | mg/m3
2944 | Sorbitan trioleate | 26266-58-0 | 15 | 50 | 350 | 500 | mg/m3
2945 | Carbamic acid, methyl-, O-(((2,4-dimethyl-1,3-dithiolan-2-yl)methylene)amino)- | 26419-73-8 | 0.2 | 0.6 | 1 | 1 | mg/m3
2946 | Methylenebis(isocyanato-benzene), 1,1'-; (Diphenyl methane diisocyanate) | 26447-40-5 | 5 | 15 | 25 | 125 | mg/m3
2947 | Toluene-1,3-diisocyanate | 26471-62-5 | 0.25 | 0.75 | 1.5 | 1.5 | ppm
2948 | Dimethyldicyclopentadiene | 26472-00-4 | 7.5 | 25 | 200 | 500 | mg/m3
2949 | Dodenyl succine anhydride; (Tetrapropenylsuccinic anhydride) | 26544-38-7 | 10 | 30 | 200 | 500 | mg/m3
2950 | Poly(ethylene glycol)diacrylate | 26570-48-9 | 1.5 | 5 | 35 | 150 | mg/m3
2951 | Poly(acrylamide-co-dially | 26590-05-6 | 10 | 30 | 50 | 250 | mg/m3
2952 | Sodium azide | 26628-22-8 | 0.29 | 0.29 | 0.29 | 12.5 | mg/m3
2953 | Igepal Ca-, 720 | 26636-32-8 | 3 | 7.5 | 60 | 300 | mg/m3
2954 | Dichloropropane | 26638-19-7 | 10 | 300 | 400 | 400 | ppm
2955 | Forane | 26675-46-7 | 2000 | 5000 | 5000 | 5000 | ppm
2956 | Neodecanoic acid | 26896-20-8 | 12.5 | 40 | 300 | 500 | mg/m3
2957 | Trichloro(dichlorophenyl) silane | 27137-85-5 | 0.03 | 0.1 | 0.698 | 0.698 | ppm
2958 | Dodecylbenzene sulfonic acid; (Laurylbenzenesulfonic acid) | 27176-87-0 | 2.5 | 7.5 | 50 | 250 | mg/m3
2959 | Dodecylphenol, 4-; (mixture of isomers) | 27193-86-8 | 7.5 | 25 | 150 | 500 | mg/m3
2960 | Stilbene 3; (Stilbene 420; Tinopal CBS, Disodium 4,4'-bis(2-sulfostyryl)biphenyl) | 27344-41-8 | 0.25 | 0.75 | 6 | 500 | mg/m3
2961 | Acetic acid ethenyl ester, polymer with 1,1-bis(ethenyloxy) butane and ethenol | 27360-07-2 | 10 | 30 | 50 | 250 | mg/m3
2962 | Diammonium molybdate | 27546-07-2 | 8.81 | 8.81 | 8.81 | 500 | mg/m3
2963 | Vanadyl sulfate; (Oxysulfatovanadium) | 27774-13-6 | 0.05 | 0.5 | 0.5 | 35 | mg/m3
2964 | Phenol, polymer with formaldehyde, oxiranylmethyl ether | 28064-14-4 | 15 | 50 | 350 | 500 | mg/m3
2965 | Hexamethylene diisocyanate polymer | 28182-81-2 | 7.5 | 25 | 200 | 500 | mg/m3
2966 | Trinitrochlorobenzene, 2,4,6-; (Picryl chloride) | 28260-61-9 | 10 | 30 | 50 | 250 | mg/m3
2967 | Aminoheptane, 3-; (3-Heptylamine) | 28292-42-4 | 0.06 | 0.15 | 1.25 | 6 | ppm
2968 | Antimony potassium tartrate trihydrate | 28300-74-5 | 1.31 | 3.92 | 6.53 | 131 | mg/m3
2969 | Xylylene dichloride | 28347-13-9 | 0.4 | 1.25 | 2 | 75 | mg/m3
2970 | Diethyl (methylthiomethyl) phosphonate | 28460-01-7 | 0.05 | 0.15 | 1 | 5 | ppm
2971 | Bromadiolone | 28772-56-7 | 0.2 | 0.6 | 1 | 1 | mg/m3
2972 | Dimethylpolysilane | 28883-63-8 | 0.75 | 2.5 | 10 | 25 | mg/m3
2973 | Dihydro-3-(Nonenyl)-2,5-furandione | 28928-97-4 | 10 | 30 | 50 | 250 | mg/m3
2974 | Butyl methyl-d3 ether, tert- | 29366-08-3 | 50 | 150 | 4000 | 4000 | ppm
2975 | Methyl-1H-benzotriazole | 29385-43-1 | 10 | 30 | 50 | 300 | mg/m3
2976 | Potassium antimonate | 29638-69-5 | 2.1 | 6.31 | 10.5 | 210 | mg/m3
2977 | Tris((hydroxymethyl)methylamino)propane-1-sulphonic acid, 3- | 29915-38-6 | 10 | 30 | 50 | 250 | mg/m3
2978 | Paraformaldehyde | 30525-89-4 | 4 | 12.5 | 75 | 100 | mg/m3
2979 | Epoxy resin, cured | 30583-72-3 | 10 | 30 | 50 | 250 | mg/m3
2980 | Isocyanatoethyl methacrylate, 2- | 30674-80-7 | 0.02 | 0.06 | 0.1 | 1 | ppm
2981 | Benzo-4,7,13,16,21,24-hexaoxa-1,10-diazabicyclo(8.8.8)hexacosane, 5,6- | 31250-18-7 | 1.5 | 5 | 35 | 150 | mg/m3
2982 | Sodium p-tert-amylphenate; (4-(1,1-dimethylpropyl)phenol, sodium salt) | 31366-95-7 | 10 | 30 | 50 | 250 | mg/m3
2983 | Glyceryl monostearate; (Octadecanoic acid, monoester with 1,2,3-propanetriol) | 31566-31-1 | 10 | 30 | 50 | 75 | mg/m3
2984 | Samarium(ii) iodide solution | 32248-43-4 | 7.5 | 25 | 150 | 500 | mg/m3
2985 | Octadecyl methacrylate | 32360-05-7 | 10 | 30 | 50 | 250 | mg/m3
2986 | Sodium antimonate; (Sodium hexahydroxoantimonate) | 33908-66-6 | 0.792 | 2.37 | 4 | 79.2 | mg/m3
2987 | Butanol, N-(d10) | 34193-38-9 | 0.5 | 1.5 | 10 | 50 | ppm
2988 | Dihydro-4-methyl furan, 2,3- | 34314-83-5 | 1.5 | 5 | 35 | 150 | mg/m3
2989 | Phenol red, sodium salt | 34487-61-1 | 7.5 | 25 | 150 | 500 | mg/m3
2990 | Dipropylene glycol methyl ether | 34590-94-8 | 100 | 150 | 150 | 400 | ppm
2991 | Iron(III) sulfate heptahydrate | 35139-28-7 | 4.98 | 14.9 | 25 | 500 | mg/m3
2992 | Saxitoxin | 35523-89-8 | 3.5e-05 | 0.0001 | 0.0006 | 0.0035 | mg/m3
2993 | Amino-4,6-dinitrotoluene, 2- | 35572-78-2 | 6 | 15 | 125 | 500 | mg/m3
2994 | Heptachlorodibenzo-p-dioxin, 1,2,3,4,6,7,8-; (HeptaCDD, 1,2,3,4,6,7,8-) | 35822-46-9 | 0.15 | 0.5 | 2.5 | 2.5 | mg/m3
2995 | Camphorsulfonic acid, (1R)-(-)-10- | 35963-20-3 | 4 | 12.5 | 75 | 400 | mg/m3
2996 | Uranyl nitrate; (yellow salt) | 36478-76-9 | 0.0828 | 0.993 | 0.993 | 16.6 | mg/m3
2997 | Hexadecanol, 1- | 36653-82-4 | 2.5 | 7.5 | 60 | 300 | mg/m3
2998 | Vanadium(II) sulfate heptahydrate | 36907-42-3 | 0.05 | 0.05 | 0.05 | 0.25 | mg/m3
2999 | Oxone, monopersulfate compound | 37222-66-5 | 10 | 30 | 50 | 250 | mg/m3
3000 | Polyethylene glycol 20M | 37225-26-6 | 10 | 30 | 500 | 500 | mg/m3
3001 | Metaphosphoric acid | 37267-86-0 | 10 | 30 | 50 | 250 | mg/m3
3002 | Polychlorinated biphenyl (Aroclor 1262); (Chlorodiphenyl (62% Cl)) | 37324-23-5 | 1 | 3 | 5 | 5 | mg/m3
3003 | Sodium nickel oxide (Liquid) | 37367-09-2 | 2.33 | 2.33 | 2.33 | 23.3 | mg/m3
3004 | Amberlite; (Amberlite XAD7HP) | 37380-43-1 | 10 | 30 | 50 | 200 | mg/m3
3005 | Ammonium hydrogen oxalate hemihydrate | 37541-72-3 | 7.5 | 25 | 150 | 500 | mg/m3
3006 | Disodium ethylenediaminediacetate (S and U isomers) | 38011-25-5 | 4 | 12.5 | 75 | 400 | mg/m3
3007 | Diisopropylnaphthalene; (Bis(isopropyl)naphthalene) | 38640-62-9 | 12.5 | 40 | 300 | 500 | mg/m3
3008 | Butyl-2-methylcyclopropane, T-1- | 38851-70-6 | 10 | 30 | 50 | 250 | mg/m3
3009 | Octachlorodibenzofuran, 1,2,3,4,6,7,8,9- | 39001-02-0 | 0.003 | 0.0075 | 0.06 | 10 | mg/m3
3010 | Thiofanox; (Dacamox) | 39196-18-4 | 8.5 | 8.5 | 8.5 | 30 | mg/m3
3011 | Hexachlorodibenzodioxin, 1,2,3,4,7,8-; (HexaCDD, 1,2,3,4,7,8-) | 39227-28-6 | 0.0004 | 0.00125 | 0.0075 | 0.4 | mg/m3
3012 | Aerosol, A-102; (Poly(oxy-1,2-ethanediyl), alpha-(3-carboxy-1-oxo-3-sulfopropyl)-omega-(dodecyloxy0-,-disodium salt) | 39354-45-5 | 125 | 400 | 500 | 500 | mg/m3
3013 | Magnesium carbonate-magnesium hydroxide, pentahydrate | 39409-82-0 | 48.8 | 97.7 | 163 | 500 | mg/m3
3014 | Titanium aluminide | 39410-63-4 | 10 | 30 | 50 | 250 | mg/m3
3015 | Nickel carbonate hydroxide; (Basic nickel carbonate tetrahydrate) | 39430-27-8 | 2.14 | 2.14 | 4 | 21.4 | mg/m3
3016 | Chromium(III) acetate hydroxide | 39430-51-8 | 2.4 | 7.21 | 12.5 | 120 | mg/m3
3017 | Pentachlorobenzo-p-dioxin, 1,2,3,7,8- | 40321-76-4 | 0.00075 | 0.0025 | 0.015 | 0.075 | mg/m3
3018 | Lewisite 2; (Bis(2-chlorovinyl)chloroarsine) | 40334-69-8 | 1.56 | 4.67 | 7.79 | 7.79 | mg/m3
3019 | Lewisite 3; (Tris(2-chlorovinyl)arsine) | 40334-70-1 | 1.73 | 5.19 | 8.66 | 40 | mg/m3
3020 | Dimethyl(1-phenylethyl)benzene | 40766-31-2 | 4 | 12.5 | 75 | 500 | mg/m3
3021 | Tin nitrate | 41480-79-9 | 4.09 | 12.3 | 20.4 | 204 | mg/m3
3022 | Nabumetone; (Relafen; 4-(6-methoxy-2-naphthyl)-2-butanone) | 42924-53-8 | 10 | 30 | 125 | 500 | mg/m3
3023 | Trimethyldecane, 3,3,4- | 49622-18-6 | 46.5 | 46.5 | 239 | 1250 | ppm
3024 | Trimethylolpropane ethoxylate | 50586-59-9 | 10 | 30 | 50 | 250 | mg/m3
3025 | Ethyl-S-dimethylaminoethyl methylphosphonothiolate; (VX nerve agent) | 50782-69-9 | 5e-06 | 1.6e-05 | 0.00027 | 0.00091 | ppm
3026 | Potassium nickel oxide (liquids); (Nickel potassium oxide) | 50811-97-7 | 2.88 | 2.88 | 3 | 28.8 | mg/m3
3027 | Bacto peptone | 51142-18-8 | 10 | 30 | 50 | 250 | mg/m3
3028 | Tetrachlorodibenzofuran, 2,3,7,8- | 51207-31-9 | 0.0006 | 0.002 | 0.002 | 0.002 | mg/m3
3029 | Molybdophosphoric acid; (Phosphomolybdic acid hydrate) | 51429-74-4 | 8.07 | 8.07 | 8.07 | 500 | mg/m3
3030 | Giemsa's stain; (… blood stain) | 51811-82-6 | 10 | 30 | 50 | 250 | mg/m3
3031 | Ammonium lactate | 52003-58-4 | 10 | 30 | 50 | 250 | mg/m3
3032 | Ethyl-5-methylheptane, 3- | 52896-90-9 | 0.06 | 0.2 | 1.25 | 5000 | ppm
3033 | Tetramethylammonium silicate | 53116-81-7 | 10 | 30 | 50 | 250 | mg/m3
3034 | Potassium strontium phosphate | 53201-92-6 | 10 | 30 | 50 | 500 | mg/m3
3035 | Polychlorinated biphenyl (Aroclor 1242); (Chlorodiphenyl (42% Cl)) | 53469-21-9 | 1 | 3 | 5 | 5 | mg/m3
3036 | Tetrachlorodibenzo-p-dioxin, 1,2,3,8- | 53555-02-5 | 0.004 | 0.0125 | 0.075 | 0.4 | mg/m3
3037 | Pyriminil; (Pyriminyl) | 53558-25-1 | 1.25 | 3.5 | 6.2 | 20 | mg/m3
3038 | Trimethyloctane, 2,6,6- | 54166-32-4 | 54.8 | 54.8 | 282 | 1250 | ppm
3039 | Tetramethylbenzidine, 3,3',5,5'- | 54827-17-7 | 0.5 | 1.5 | 10 | 60 | mg/m3
3040 | Butyl-3-iodo-2-propynyl ester carbamic acid | 55406-53-6 | 10 | 30 | 50 | 250 | mg/m3
3041 | Heptachlorodibenzofuran, 1,2,3,4,7,8,9- ; (HeptaCDF, 1,2,3,4,7,8,9-) | 55673-89-7 | 0.075 | 0.25 | 1.5 | 7.5 | mg/m3
3042 | Trimethyl-2-hexene, 4,4,5- | 55702-61-9 | 10 | 30 | 50 | 250 | mg/m3
3043 | Pentachlorodibenzofuran, 2,3,4,7,8- | 57117-31-4 | 2.5e-05 | 7.5e-05 | 0.0006 | 0.4 | mg/m3
3044 | Pentachlorodibenzofuran, 1,2,3,7,8- | 57117-41-6 | 0.0025 | 0.0075 | 0.06 | 0.3 | mg/m3
3045 | Hexachlorodibenzofuran, 1,2,3,6,7,8- | 57117-44-9 | 0.00075 | 0.0025 | 0.015 | 0.075 | mg/m3
3046 | Hypophosphorous acid; (Hydrophosphorus acid-d3 solution, 50 wt.$ in D2.O) | 57583-56-9 | 0.75 | 2.5 | 15 | 300 | ppm
3047 | Hexachlorodibenzo-p-dioxin, 1,2,3,6,7,8- | 57653-85-7 | 0.005 | 0.015 | 0.1 | 0.5 | mg/m3
3048 | Ethyl O-2-diisopropylaminoethylmethylphosphonite, QL O- | 57856-11-8 | 10 | 30 | 50 | 250 | mg/m3
3049 | Dichloro(4,4-dimethylzinc -5((((methylamino)carbonyl) oxy)-imino)pentanenitrile), (trans-4)-; (Ethienocarb) | 58270-08-9 | 1.5 | 5 | 9 | 9 | mg/m3
3050 | Hexamethylenetetraamine hydrochloride | 58713-21-6 | 10 | 30 | 50 | 250 | mg/m3
3051 | Methyl acetylene-propadiene mixture; (MAPP) | 59355-75-8 | 1000 | 1250 | 1250 | 3400 | ppm
3052 | Perfluoroalkylether polymer; (Capped homopolymers of hexafluoropropylene epox, Fluorine End-) | 60164-51-4 | 75 | 250 | 500 | 500 | mg/m3
3053 | Chloromethylated aminated styrene-divinylbenzene resin; (Bio-Rad AG1-X8 anion exchange resin, formate form) | 60177-39-1 | 10 | 30 | 50 | 250 | mg/m3
3054 | Cobalt(II) sulfate hydrate | 60459-08-7 | 0.0587 | 0.176 | 0.3 | 294 | mg/m3
3055 | Dibutylboron triflate; (Dibutylboryl trifluoromethanesulfonate) | 60669-69-4 | 12 | 36.1 | 60.1 | 500 | mg/m3
3056 | Monosodium titanate | 60704-88-3 | 10 | 30 | 50 | 250 | mg/m3
3057 | Hexachlorodibenzofuran, 2,3,4,6,7,8- | 60851-34-5 | 0.0005 | 0.0015 | 0.01 | 0.05 | mg/m3
3058 | Antioxidant G-16 (most toxic antiox) | 61373-87-3 | 10 | 30 | 50 | 125 | mg/m3
3059 | Hydrogenated terphenyl | 61788-32-7 | 0.5 | 1.5 | 2.5 | 500 | mg/m3
3060 | Estane; (Polyurethane resin; Urethane rubber) | 61789-63-7 | 10 | 30 | 50 | 250 | mg/m3
3061 | Sulfonic acids, petroleum; (Petrolatum acid sulfonate) | 61789-85-3 | 10 | 30 | 50 | 250 | mg/m3
3062 | Mastic (resin) | 61789-92-2 | 4 | 12.5 | 100 | 500 | mg/m3
3063 | Naphthenic acid, lead salt | 61790-14-5 | 0.0544 | 0.163 | 30 | 109 | mg/m3
3064 | Diatomaceous earth; (Silica-amorphous diatomaceous earth (uncalcined)) | 61790-53-2 | 6 | 18 | 30 | 500 | mg/m3
3065 | Silica, amorphous; (Diatomaceous earth) | 61790-53-2 | 10 | 30 | 50 | 500 | mg/m3
3066 | Dv methyl ester; (Methyl 3-(2,2-dichlorovinyl)-2,2-dimethylcyclopropanecarboxylate) | 61898-95-1 | 10 | 30 | 50 | 250 | mg/m3
3067 | Sepharose cl-4b | 61970-08-9 | 10 | 30 | 50 | 250 | mg/m3
3068 | Trimethyloctane, 2,2,6- | 62016-28-8 | 54.8 | 54.8 | 282 | 1250 | ppm
3069 | Trimethyloctane, 2,3,7- | 62016-34-6 | 54.8 | 54.8 | 282 | 1250 | ppm
3070 | Trimethyloctane, 2,4,6- | 62016-37-9 | 54.8 | 54.8 | 282 | 1250 | ppm
3071 | Tripotassium (2-hydroxyethyl)-ethylenediaminetriacetate; (Tripotassium HEDTA) | 62029-50-9 | 0.35 | 1 | 7.5 | 40 | ppm
3072 | Trimethyldecane, 2,5,6- | 62108-23-0 | 46.5 | 46.5 | 239 | 1250 | ppm
3073 | Cobalt, ((2,2’-(1,2-ethanediylbis(nitrilomethylidyne))bis(6-fluorophenolato))(2-)-N,N’,O,O’)- | 62207-76-5 | 0.15 | 0.4 | 3 | 15 | mg/m3
3074 | Trimethyldecane, 2,2,8- | 62238-01-1 | 46.5 | 46.5 | 239 | 1250 | ppm
3075 | DEAE SEPHAROSE CL-6B | 62610-50-8 | 10 | 30 | 50 | 250 | mg/m3
3076 | Polymethylhydrosiloxane; (Methyl hydrogen polysiloxane) | 63148-57-2 | 10 | 30 | 50 | 250 | mg/m3
3077 | Siloxanes and silicones; (Silicone fluid, high temp) | 63148-58-3 | 10 | 10 | 50 | 250 | mg/m3
3078 | Dimethyl siloxane; (Syltherm XLT; Silicone 360) | 63148-62-9 | 15 | 50 | 350 | 500 | mg/m3
3079 | Alkylamines (includes nitrogen mustard, triethylmelamine, etc.) | 63231-48-1 | 10 | 30 | 50 | 250 | mg/m3
3080 | Silica gel | 63231-67-4 | 10 | 30 | 50 | 250 | mg/m3
3081 | Molecular sieve 13X | 63231-69-6 | 7.5 | 25 | 150 | 500 | mg/m3
3082 | Aliquat 336; (Adogen 464; Quaternary ammonium compounds, tri(C8-10)-alkylmethyl-, chlorides) | 63393-96-4 | 30 | 75 | 500 | 500 | mg/m3
3083 | Siloprene k 1000 | 63394-02-5 | 35 | 100 | 500 | 500 | mg/m3
3084 | Bis(2-chloroethylthio)methane | 63869-13-6 | 0.05 | 0.15 | 1 | 5 | mg/m3
3085 | Bis(2-chloroethylthio)-n-propane, 1,3- | 63905-10-2 | 0.06 | 0.15 | 1.25 | 6 | mg/m3
3086 | Bis(2-chlorethylthioethyl) ether; (2-2'-Di(3-chloroethylthio)diethyl ether | 63918-89-8 | 0.3 | 0.75 | 6 | 30 | mg/m3
3087 | Bis(2-chloroethylthiomethyl)ether | 63918-90-1 | 0.06 | 0.15 | 1.25 | 6 | mg/m3
3088 | Trimethyl-2-oxepanone (mixed isomers); (Hexanoic acid, 6-hydroxytrimethyl, e-lactone; Trimethyl-E-lactone) | 64047-30-9 | 30 | 75 | 500 | 500 | mg/m3
3089 | Trisodium arsenate, heptahydrate; (Arsenic(V) acid, trisodium salt, heptahydrate (1:3:7)) | 64070-83-3 | 0.0446 | 0.134 | 0.223 | 22.3 | mg/m3
3090 | Disodium butylphosphate | 64114-42-7 | 0.02 | 0.06 | 0.4 | 2 | mg/m3
3091 | Charcoal, activated | 64365-11-3 | 10 | 30 | 50 | 250 | mg/m3
3092 | Bis(tris(hydroxymethyl)methylamino)propane, 1,3-; (Bis-tris propane) | 64431-96-5 | 10 | 30 | 50 | 250 | mg/m3
3093 | Petroleum spirits; (Mineral spirits; Soltrol) | 64475-85-0 | 20 | 60 | 400 | 2000 | ppm
3094 | Mineral oil, petroleum distillates, heavy naphthenic | 64741-53-3 | 0.2 | 0.6 | 100 | 500 | mg/m3
3095 | Naphtha (petroleum), heavy catalytic cracked | 64741-54-4 | 15 | 40 | 300 | 500 | mg/m3
3096 | Mineral oil, petroleum distillates, solvent-refined (mild) heavy paraffinic | 64741-88-4 | 0.2 | 0.6 | 1 | 500 | mg/m3
3097 | Mineral oil, petrolleum distillates, solvent refined light naphthenic | 64741-97-5 | 40 | 125 | 500 | 500 | mg/m3
3098 | Petroleum mineral oil; (Extracts, petroleum, middle distillate solvent) | 64742-06-9 | 10 | 30 | 500 | 500 | mg/m3
3099 | Petroleum distillates, clay-treated light naphthenic | 64742-45-6 | 20 | 60 | 400 | 500 | mg/m3
3100 | Hydrotreated Middle Distillate (Petroleum base oil) | 64742-46-7 | 3 | 7.5 | 60 | 300 | mg/m3
3101 | Naphtha, hydrotreated heavy; (Isopar L-rev 2) | 64742-48-9 | 171 | 513 | 855 | 1250 | ppm
3102 | Virginia refrigeration oil 150 and 300; (Mineral oil, petroleum distillates, hydrotreated (mild) heavy naphthenic) | 64742-52-5 | 15 | 40 | 300 | 500 | mg/m3
3103 | Transformer oil; (Mineral oil, petroleum distillates, hydrotreated (mild) light naphthenic) | 64742-53-6 | 5 | 15 | 100 | 500 | mg/m3
3104 | Hydrotreated (mild & severe) heavy paraffinic distillates | 64742-54-7 | 60 | 150 | 500 | 500 | mg/m3
3105 | Pump oil | 64742-65-0 | 100 | 300 | 500 | 500 | mg/m3
3106 | Solvent naphtha, petroleum, medium aliphatic; (Mineral spirits, naphtha) | 64742-88-7 | 10 | 30 | 50 | 500 | mg/m3
3107 | Rubber solvent; (Naphtha (petroleum) light aliphatic) | 64742-89-8 | 100 | 100 | 200 | 1000 | ppm
3108 | Aromatic hydrocarbon solvents; (High flash naphtha distillates; Solvent naphtha (petroleum), light aromatic) | 64742-95-6 | 500 | 750 | 750 | 750 | ppm
3109 | Naphtha, heavy aliphatic solvent | 64742-96-7 | 10 | 30 | 50 | 250 | mg/m3
3110 | Petroleum coke, calcined | 64743-05-1 | 10 | 30 | 50 | 500 | mg/m3
3111 | Paraffins, petroleum, normal C5-C20 | 64771-72-8 | 300 | 300 | 300 | 300 | ppm
3112 | Chlorsulfuran | 64902-72-3 | 0.125 | 0.35 | 2.5 | 500 | mg/m3
3113 | Percoll | 65455-52-9 | 10 | 30 | 50 | 250 | mg/m3
3114 | Zonyl fsn fluorosurfactant | 65545-80-4 | 60 | 150 | 500 | 500 | mg/m3
3115 | Sephacryl s-200, superfine | 65546-95-4 | 10 | 30 | 50 | 250 | mg/m3
3116 | Coal tar pitch volatiles; (Particulate polycyclic aromatic hydrocarbons) | 65996-93-2 | 0.2 | 0.6 | 12.5 | 80 | mg/m3
3117 | Fibrous glass; (Fiber glass; Glass frit; Synthetic vitreous fibers) | 65997-17-3 | 5 | 15 | 60 | 500 | mg/m3
3118 | Sodium uranate; (Sodium diuranate) | 66018-57-3 | 0.0779 | 0.935 | 3 | 15.6 | mg/m3
3119 | Alkyd resins and rosin | 66070-62-0 | 10 | 30 | 50 | 250 | mg/m3
3120 | Triphenylolmethane triglycidyl ether | 66072-38-6 | 10 | 30 | 50 | 250 | mg/m3
3121 | Heptachlorodibenzofuran, 1,2,3,4,6,7,8-; (HeptaCDF, 1,2,3,4,6,7,8-) | 67562-39-4 | 0.06 | 0.15 | 1.25 | 6 | mg/m3
3122 | Polymerized Linseed Oil | 67746-08-1 | 7.5 | 25 | 150 | 500 | mg/m3
3123 | Siloxanes and silicones, -di-Me,-reaction products with silica; (Hydrophobic silicon dioxide, amorphous) | 67762-90-7 | 6 | 15 | 125 | 500 | mg/m3
3124 | Poly(melamine-co-formaldehyde), methylated | 68002-20-0 | 60 | 150 | 500 | 500 | mg/m3
3125 | Decene, 1-, homopolymer, hydrogenated | 68037-01-4 | 10 | 30 | 50 | 250 | mg/m3
3126 | Methylhydrosiloxane (3-4%) + dimethylsiloxane (96-97%) copolymer | 68037-59-2 | 10 | 30 | 50 | 250 | mg/m3
3127 | Poly(dimethylsiloxane), ethoxylated, dihydroxy terminated; (Silicon oil polymer) | 68037-63-8 | 75 | 250 | 500 | 500 | mg/m3
3128 | Methylvinyl,dimethylsiloxane copolymer,vinyl terminated | 68083-18-1 | 10 | 30 | 50 | 250 | mg/m3
3129 | Poly(dimethylsiloxane),vi | 68083-19-2 | 60 | 200 | 500 | 500 | mg/m3
3130 | Polyurethane prepolymer of MDI | 68092-58-0 | 10 | 30 | 50 | 250 | mg/m3
3131 | Humic acid, sodium salt | 68131-04-4 | 2 | 6 | 40 | 200 | mg/m3
3132 | Grease; (Animal grease, inedible) | 68153-81-1 | 10 | 30 | 50 | 250 | mg/m3
3133 | Tall oil (alkyd resin) | 68333-62-0 | 10 | 30 | 50 | 250 | mg/m3
3134 | Alkanes, C4-12- | 68333-81-3 | 300 | 385 | 385 | 2000 | ppm
3135 | Diesel fuels | 68334-30-5 | 100 | 100 | 500 | 500 | mg/m3
3136 | C-18 Unsarturated fatty acid, dimers, reaction products with polyethylenepolyamines; (Versamid 140 polyamide resin; Versamid 125) | 68410-23-1 | 10 | 30 | 50 | 250 | mg/m3
3137 | Chlorinated polyolefins | 68410-99-1 | 10 | 30 | 50 | 250 | mg/m3
3138 | Nonylphenoxypolyethoxyethanol | 68412-54-4 | 10 | 30 | 50 | 250 | mg/m3
3139 | Quaternary ammonium compounds, benzyl-C12-C16-alkyldimethyl, chlorides | 68424-85-1 | 1.5 | 5 | 35 | 150 | mg/m3
3140 | Ethoxylated alcohols, C16-18; (Nonionic surfactant) | 68439-49-6 | 5 | 15 | 100 | 500 | mg/m3
3141 | Brown menhaden fish oil | 68440-42-6 | 10 | 30 | 50 | 250 | mg/m3
3142 | Diesel fuel marine; (Fuel oil No.2) | 68476-30-2 | 100 | 100 | 100 | 500 | mg/m3
3143 | Fuel oil, residual | 68476-33-5 | 35 | 100 | 500 | 500 | mg/m3
3144 | Lubricating oil, rerefined | 68476-77-7 | 10 | 30 | 50 | 250 | mg/m3
3145 | Liquified petroleum gas; (L.P.G.) | 68476-85-7 | 1000 | 2000 | 2000 | 2000 | ppm
3146 | Petroleum distillates, low boiling | 68477-31-6 | 85 | 255 | 445 | 1100 | ppm
3147 | Alcohols, C6-C12 (N.O.S.) | 68603-15-6 | 10 | 30 | 50 | 250 | mg/m3
3148 | Alkylbenzene (C10-C16) | 68648-87-3 | 10 | 30 | 50 | 500 | mg/m3
3149 | Poly alpha olefin; (Synthetic hydrocarbon mixture, PAO) | 68649-12-7 | 5 | 10 | 50 | 250 | mg/m3
3150 | Alamine 336 | 68814-95-9 | 20 | 60 | 500 | 500 | mg/m3
3151 | Carboxymethyl sepharose; (CM sepharose) | 68894-07-5 | 7.5 | 25 | 150 | 500 | mg/m3
3152 | Diatomaceous earth (flux calcinated; Filter agent, celite) | 68895-54-9 | 0.3 | 0.9 | 1.5 | 500 | mg/m3
3153 | Sodium polyphosphate | 68915-31-1 | 12.5 | 40 | 250 | 500 | mg/m3
3154 | Methylchlorodisilane; (Chloromethyldisilane) | 68937-17-7 | 0.1 | 0.3 | 2 | 10 | ppm
3155 | Vinyl Terminated Dimethyl-Diphenylsiloxane Copolymer | 68951-96-2 | 75 | 250 | 500 | 500 | mg/m3
3156 | Vegetable oil | 68956-68-3 | 15 | 30 | 50 | 500 | mg/m3
3157 | Polyethylbenzene residue; (Dowtherm Q) | 68987-42-8 | 1 | 3 | 19.2 | 100 | ppm
3158 | Zeolites, CaA; (Molecular sieve activated, type 5A) | 68989-20-8 | 7.5 | 25 | 150 | 500 | mg/m3
3159 | Zeolites, KA; (Molecular seive activated, type 3A) | 68989-21-9 | 10 | 30 | 50 | 250 | mg/m3
3160 | Zeolite NaA; (Molecular sieve, type 4A) | 68989-22-0 | 20 | 60 | 400 | 500 | mg/m3
3161 | Zeolites, -NaA-; (Molecular sieve-4A-) | 68989-22-0 | 6 | 15 | 125 | 500 | mg/m3
3162 | Zeolites, NaX; (Molecular sieve XS-11) | 68989-23-1 | 10 | 30 | 50 | 250 | mg/m3
3163 | Ethoxylated alcohols, C7-C21 | 68991-48-0 | 10 | 10 | 10 | 10 | mg/m3
3164 | Poly(Styrene-co-divinylbenzene); (Dowex Optipore V-502) | 69011-14-9 | 10 | 30 | 50 | 250 | mg/m3
3165 | Diethenylbenzene, polymer with ethenylbenzene and ethenylethylbenzene, sulfonated; (DOWEX-50-X8 resin) | 69011-20-7 | 10 | 30 | 50 | 250 | mg/m3
3166 | REXYN I-300; (Ethylene glycol dimethacrylate polymer with styrene, chloromethylated, trimethylamine-quanternized, hydroxide) | 69011-49-0 | 10 | 30 | 50 | 250 | mg/m3
3167 | Silica, amorphous fume | 69012-64-2 | 2 | 6 | 10 | 50 | mg/m3
3168 | Phenyl sepharose | 69106-59-8 | 10 | 30 | 50 | 250 | mg/m3
3169 | Bis[(benzo-15crown-5)-15-ylmethyl] pimelate | 69271-98-3 | 10 | 30 | 50 | 250 | mg/m3
3170 | Perfluoropolyether; (1,1,2,3,3,3-hexafluoro-1-propene, oxidized; Vacuum pump oil) | 69991-67-9 | 10 | 30 | 200 | 500 | mg/m3
3171 | Dimethyl(polysiloxane) | 70131-67-8 | 250 | 500 | 500 | 500 | mg/m3
3172 | Hexachlorodibenzofuran, 1,2,3,4,7,8- | 70648-26-9 | 0.0025 | 0.0075 | 0.06 | 0.3 | mg/m3
3173 | Jet fuels (JP-5 and JP-8) | 70892-10-3 | 100 | 290 | 500 | 500 | mg/m3
3174 | Poly(dimethylsiloxane), hydride terminated | 70900-21-9 | 10 | 30 | 50 | 250 | mg/m3
3175 | Paraffin waxes, petroleum, clay-treated, reaction products with petroleum white mineral oil, stearic acid and triethyanolamine | 71808-29-2 | 10 | 30 | 50 | 250 | mg/m3
3176 | Diurethane dimethacrylate | 72869-86-4 | 75 | 250 | 500 | 500 | mg/m3
3177 | Hexachlorodibenzofuran, 1,2,3,7,8,9-; (HexaCDF, 1,2,3,7,8,9-) | 72918-21-9 | 0.04 | 0.125 | 0.75 | 4 | mg/m3
3178 | Peptone; (Hydrolized protein, Tryptones) | 73049-73-7 | 10 | 30 | 50 | 250 | mg/m3
3179 | CAPSO | 73463-39-5 | 10 | 30 | 50 | 250 | mg/m3
3180 | Sodium aluminum silicate | 73987-94-7 | 3.5 | 10 | 15 | 500 | mg/m3
3181 | Ethoxyimino)butyl)-5-(2-ethylthiopropyl)-3-hydroxycyclohex-2-en-1-one, 2-(1-( ; (Checkmate) | 74051-80-2 | 12.5 | 40 | 250 | 500 | mg/m3
3182 | Lithium triethylborodeuteride; (Super-deuteride) | 74540-86-6 | 10 | 30 | 50 | 250 | mg/m3
3183 | Jeffamine M-600 | 77110-54-4 | 10 | 30 | 50 | 250 | mg/m3
3184 | Amberlite IR-120(PLUS) ion-exchange resin | 78922-04-0 | 10 | 30 | 50 | 200 | mg/m3
3185 | Ascarite; (Asbestos, 1332-21-4) | 81133-20-2 | 0.005 | 0.5 | 0.5 | 2.5 | mg/m3
3186 | Vinyl 2-chloroethylsulfide; (2-Chloroethylthio ethene) | 81142-02-1 | 0.15 | 0.4 | 3 | 15 | mg/m3
3187 | Tributyltetradecylphosphonium chloride | 81741-28-8 | 10 | 30 | 50 | 250 | mg/m3
3188 | Sephacryl s-300 | 82785-74-8 | 10 | 30 | 50 | 250 | mg/m3
3189 | Octyl(phenyl)-N,N-diisobutylcarbamoylmethylphosphine oxide | 83242-95-9 | 10 | 30 | 50 | 250 | mg/m3
3190 | Nonyl phenol, 4- (branched) | 84852-15-3 | 5 | 15 | 100 | 500 | mg/m3
3191 | Perfluoro compounds, C5-C18; (Fluorinert electronic liquid perfluoro compounds) | 86508-42-1 | 20 | 60 | 400 | 500 | mg/m3
3192 | Diatomaceous silica, calcined | 91053-39-3 | 0.3 | 0.9 | 1.5 | 500 | mg/m3
3193 | Perlite; (Fused NaKAl silicate, < 1% quartz) | 93763-70-3 | 10 | 30 | 50 | 500 | mg/m3
3194 | Pentaerythritol tetra(3-mercaptopropionate), reaction product | 95823-35-1 | 10 | 30 | 50 | 250 | mg/m3
3195 | Trimethyloctane, 2,3,6- | 98060-52-7 | 54.8 | 54.8 | 282 | 1000 | ppm
3196 | Amberlite MB-1 ion-exchange resin; (Amberlite MB-150) | 100915-96-6 | 10 | 30 | 50 | 200 | mg/m3
3197 | Amberlite XAD-16, -7, -4 resin | 104219-63-8 | 10 | 30 | 50 | 200 | mg/m3
3198 | Otto Fuel (mainly Propylene Glycol Dinitrate 6423-43-4) | 106602-80-6 | 0.05 | 0.17 | 1 | 13 | ppm
3199 | Hydroxy-4'-hydroxyethoxy-2-methylpropiophenone, 2- | 106797-53-9 | 15 | 50 | 350 | 500 | mg/m3
3200 | Triaryl sulfonium chloride salts | 109037-76-5 | 10 | 10 | 25 | 125 | mg/m3
3201 | Silica gel, amorphous synthetic | 112926-00-8 | 10 | 30 | 50 | 250 | mg/m3
3202 | Silica amorphous fumed | 112945-52-5 | 2 | 6 | 200 | 500 | mg/m3
3203 | Amberlite IRA-400(CL); (Ion exchange resin) | 122560-63-8 | 10 | 30 | 50 | 250 | mg/m3
3204 | Sodium hypophosphite hydrate | 123333-67-5 | 6 | 20 | 125 | 500 | mg/m3
3205 | Nonylphenol ethoxylate | 127087-87-0 | 10 | 30 | 200 | 500 | mg/m3
3206 | Decafluoropentane, 1,1,1,2,3,4,4,5,5,5- | 138495-42-8 | 200 | 200 | 400 | 1000 | ppm
3207 | Bis(2-chloroethylthio)-n-butane, 1,4- | 142868-93-7 | 0.06 | 0.2 | 1.25 | 6 | mg/m3
3208 | Bis(2-chloroethylthio)-n-pentane, 1,5- | 142868-94-8 | 0.075 | 0.2 | 1.5 | 7.5 | mg/m3
3209 | Cs7SB; (1-(2,2,3,3-tetrafluoropropoxy),3-(4-sec-butylphenoxy)-2-propanol) | 308362-88-1 | 11.1 | 30 | 200 | 500 | mg/m3
3210 | Ammonium hexachlorohydrate (III) | z-0001 | 10 | 30 | 50 | 250 | mg/m3
3211 | Butyl bis(2-ethylhexyl)phosphate | z-0002 | 0.2 | 0.6 | 0.75 | 0.75 | ppm
3212 | Cadmium nitrite | z-0003 | 0.0091 | 0.0546 | 4 | 16.4 | mg/m3
3213 | Cerous nitrite | z-0004 | 0.04 | 0.1 | 0.75 | 75 | mg/m3
3214 | Cesium nitrite | z-0005 | 0.075 | 0.2 | 1.5 | 60 | mg/m3
3215 | Chlorine Hi dry granular (as Cl) | z-0006 | 0.5 | 1 | 3 | 20 | ppm
3216 | Chloropicrin/Methyl chloride mixture | z-0007 | 2 | 2 | 6 | 30 | mg/m3
3217 | Casamino acids | z-0008 | 10 | 30 | 50 | 250 | mg/m3
3218 | Cobalt nitrite | z-0009 | 0.0512 | 0.154 | 0.256 | 1.25 | mg/m3
3219 | Cyclotol; (RDX-TNT mixture) | z-0010 | 0.2 | 3 | 250 | 250 | mg/m3
3220 | Dibutyl (2-ethylhexyl)phosphate | z-0011 | 0.2 | 0.6 | 0.7 | 0.7 | ppm
3221 | Diesel fuel marine; (Diesel fuel No. 4) | z-0012 | 100 | 350 | 500 | 500 | mg/m3
3222 | Dipotassium cadmium oxide | z-0013 | 0.0099 | 0.0594 | 0.1 | 17.8 | mg/m3
3223 | Dipotassium dihydrogen silicate | z-0014 | 10 | 30 | 50 | 250 | mg/m3
3224 | Dipotassium zirconium oxide | z-0015 | 11.9 | 23.8 | 23.8 | 119 | mg/m3
3225 | Disodium cadmium oxide | z-0016 | 0.0085 | 0.0508 | 0.0847 | 15.2 | mg/m3
3226 | Disodium dihydrogen silicate | z-0017 | 10 | 30 | 50 | 250 | mg/m3
3227 | Ecolite | z-0018 | 20 | 60 | 400 | 500 | mg/m3
3228 | Epibatadine (nicotine-like) | z-0019 | 0.0015 | 0.004 | 0.025 | 0.025 | mg/m3
3229 | Ethyl (or dimethyl) pyrrolidine | z-0020 | 5 | 15 | 100 | 500 | mg/m3
3230 | Ethyl-2-methyloctane, 6- | z-0021 | 0.35 | 1 | 6 | 35 | ppm
3231 | Gadolinium nitrite | z-0022 | 0.04 | 0.125 | 0.75 | 75 | mg/m3
3232 | Germanous acid | z-0023 | 2 | 6 | 40 | 200 | mg/m3
3233 | Isocyanate-bearing waste (as CNs N.O.S.) | z-0024 | 5 | 5 | 5 | 25 | mg/m3
3234 | Lanthanum alizarin (as La) | z-0026 | 10 | 30 | 50 | 250 | mg/m3
3235 | Leco set 7007 powder | z-0027 | 10 | 30 | 50 | 250 | mg/m3
3236 | Manganese nitrite | z-0029 | 0.535 | 8.02 | 13.4 | 500 | mg/m3
3237 | Mineral fibers, fine | z-0032 | 10 | 30 | 50 | 50 | mg/m3
3238 | Neodymium nitrite | z-0033 | 0.04 | 0.1 | 0.75 | 75 | mg/m3
3239 | Norchlorofluoroepibatidine | z-0034 | 4e-05 | 0.000125 | 0.00075 | 0.00125 | mg/m3
3240 | Oil gas; (Oil fog) | z-0035 | 450 | 1750 | 3000 | 4500 | ppm
3241 | Organorhodium complex | z-0036 | 0.292 | 8.75 | 15 | 500 | mg/m3
3242 | Particulate material (PNOS) | z-0037 | 10 | 30 | 50 | 250 | mg/m3
3243 | PBX (mixture of HMX and nitrocellulose) | z-0038 | 0.24 | 0.6 | 5 | 500 | mg/m3
3244 | Permafluor E+ | z-0039 | 100 | 150 | 500 | 500 | mg/m3
3245 | Permafluor-V (85+% toluene) | z-0040 | 50 | 150 | 300 | 500 | ppm
3246 | Petroleum 50 thinner; (Paint thinner) | z-0041 | 7.5 | 25 | 150 | 750 | ppm
3247 | Polychlorinated biphenyl (Aroclor 1016/1242): (Chlorodiphenyl (37% Cl)) | z-0042 | 0.2 | 0.6 | 1 | 5 | mg/m3
3248 | Polychlorinated biphenyl (Aroclor 1260/1262): (Chlorodiphenyl (61% Cl?)) | z-0043 | 0.2 | 0.6 | 1.5 | 5 | mg/m3
3249 | Potassium aluminite | z-0044 | 2.5 | 7.5 | 12.5 | 500 | mg/m3
3250 | Potassium antimonite | z-0045 | 0.94 | 2.82 | 4.7 | 94 | mg/m3
3251 | Potassium argentate | z-0046 | 0.0168 | 0.0503 | 0.0839 | 16.8 | mg/m3
3252 | Potassium beryllium oxide | z-0047 | 0.016 | 0.08 | 6 | 32 | mg/m3
3253 | Potassium cadminate | z-0048 | 0.0115 | 0.069 | 0.115 | 20.7 | mg/m3
3254 | Potassium hydrogen lead oxide | z-0049 | 0.06 | 0.06 | 0.06 | 125 | mg/m3
3255 | Potassium hydrogen pyrophosphate | z-0050 | 4 | 12.5 | 20 | 400 | mg/m3
3256 | Potassium hydrogen silicate | z-0051 | 10 | 30 | 50 | 250 | mg/m3
3257 | Potassium iminodiacetate; (Potassium IDA) | z-0052 | 4 | 12.5 | 100 | 500 | ppm
3258 | Potassium lanthanate | z-0053 | 0.4 | 1.25 | 2.5 | 2.5 | mg/m3
3259 | Potassium nickelate (liquids) | z-0055 | 3.49 | 3.49 | 3.5 | 34.9 | mg/m3
3260 | Potassium nickelate (solids) | z-0056 | 3.49 | 3.49 | 3.5 | 34.9 | mg/m3
3261 | Potassium trihydrogen silicate | z-0058 | 10 | 30 | 50 | 250 | mg/m3
3262 | Potassium uranyl carbonate | z-0059 | 0.429 | 1.03 | 3.5 | 17.2 | mg/m3
3263 | Sodium antimonite | z-0061 | 0.874 | 2.62 | 4.37 | 87.4 | mg/m3
3264 | Sodium argentate | z-0062 | 0.0153 | 0.0459 | 0.0764 | 15.3 | mg/m3
3265 | Sodium beryllium oxide | z-0063 | 0.0124 | 0.0621 | 5 | 24.9 | mg/m3
3266 | Sodium butyl (2-ethylhexyl)phosphate | z-0064 | 0.02 | 0.06 | 0.4 | 2 | mg/m3
3267 | Sodium butyl butylphosphonate | z-0065 | 0.02 | 0.06 | 0.4 | 2 | mg/m3
3268 | Sodium cadminate | z-0066 | 0.0101 | 0.0604 | 0.101 | 18.1 | mg/m3
3269 | Sodium hydrogen lead oxide | z-0067 | 0.06 | 0.06 | 0.06 | 125 | mg/m3
3270 | Sodium hydrogen metasilicate | z-0068 | 4 | 12.5 | 75 | 400 | mg/m3
3271 | Sodium hydrogen pyrophosphate | z-0069 | 4 | 12.5 | 20 | 400 | mg/m3
3272 | Sodium lanthanate | z-0070 | 0.4 | 1.25 | 2.5 | 2.5 | mg/m3
3273 | Sodium metasilicate | z-0071 | 49.9 | 150 | 250 | 500 | mg/m3
3274 | Sodium nickelate (Liquids) | z-0073 | 2.94 | 2.94 | 3 | 29.4 | mg/m3
3275 | Sodium nickelate (Solids) | z-0074 | 2.94 | 2.94 | 3 | 29.4 | mg/m3
3276 | Sodium trihydrogen silicate | z-0076 | 10 | 30 | 50 | 250 | mg/m3
3277 | Sodium uranyl carbonate | z-0078 | 0.395 | 0.948 | 3 | 15.8 | mg/m3
3278 | Thorium nitrite | z-0079 | 0.05 | 0.125 | 0.75 | 75 | mg/m3
3279 | Tin nitrite | z-0080 | 3.55 | 10.7 | 17.8 | 178 | mg/m3
3280 | Titanium-based alloy; (Titanium compounds) | z-0081 | 10 | 30 | 50 | 250 | mg/m3
3281 | Uranium: insoluble compounds | z-0083 | 0.25 | 0.6 | 2 | 10 | mg/m3
3282 | Uranium: soluble compounds | z-0084 | 0.05 | 0.6 | 2 | 10 | mg/m3
3283 | Uranyl nitrite (liquids) | z-0087 | 0.076 | 0.913 | 3 | 15.2 | mg/m3
3284 | Zirconium nitrite | z-0088 | 7.52 | 15 | 15 | 37.6 | mg/m3
3285 | Zirconium silane | z-0089 | 8.08 | 16.2 | 16.2 | 40.4 | mg/m3
3286 | zzAcrylic latex | z-0090 | 10 | 30 | 50 | 250 | mg/m3
3287 | zzAlumination 301 | z-0091 | 10 | 30 | 50 | 250 | mg/m3
3288 | zzHydranal coulomat / AG | z-0092 | 10 | 30 | 50 | 250 | mg/m3
3289 | zzHydrocarbon polymer | z-0093 | 10 | 30 | 50 | 250 | mg/m3
3290 | zzHydrocount(R), LSC cocktail | z-0094 | 10 | 30 | 50 | 250 | mg/m3
3291 | zzIconol(R) | z-0095 | 10 | 30 | 50 | 250 | mg/m3
3292 | zzMachine coolant 1 | z-0096 | 10 | 30 | 50 | 250 | mg/m3
3293 | zzMonophase- S | z-0097 | 10 | 30 | 50 | 250 | mg/m3
3294 | zzMornar | z-0098 | 10 | 30 | 50 | 250 | mg/m3
3295 | zzOpti-Fluor; (Alkyl benzene blend, 3% tributylphophate) | z-0099 | 7.5 | 25 | 37.5 | 250 | mg/m3
3296 | zzPaint solvent | z-0100 | 10 | 10 | 10 | 10 | mg/m3
3297 | zzPropanol (-2) aluminum derivative | z-0101 | 2 | 6 | 10 | 50 | mg/m3
3298 | zzScintillation cocktail, Ultima Gold XR | z-0102 | 0.15 | 0.5 | 3 | 15 | mg/m3
3299 | zzSicapent | z-0103 | 10 | 30 | 50 | 250 | mg/m3
3300 | zzSynthetic resins | z-0104 | 10 | 30 | 50 | 250 | mg/m3
3301 | zzTotal sequestrant reagent #5 | z-0105 | 35 | 40 | 100 | 500 | mg/m3
3302 | zzTrifluoroacetyl)-N,0,0,0-tetrakis((TMS)norepinephrine, N-( | z-0106 | 0.04 | 0.125 | 0.75 | 7.5 | mg/m3
3303 | zzWaste oil | z-0107 | 10 | 30 | 50 | 250 | mg/m3
3304 | Alkenyl dimethylethyl ammonium bromide; (Aliphatic hydrocarbon) | z-0108 | 2 | 6 | 40 | 200 | mg/m3
3305 | Alkyl benzenes (C8-C9) | z-0109 | 10 | 30 | 50 | 250 | mg/m3
3306 | BoBCalix; (Calix[4]arene-bis(t-octylbenzo-crown-b) | z-0110 | 10 | 30 | 50 | 250 | mg/m3
3307 | Aromatic isocyanate mixture "SWD 305A" | z-0111 | 1.25 | 4 | 20 | 125 | mg/m3
3308 | Polyether polyol ester | z-0112 | 15 | 50 | 350 | 500 | mg/m3
3309 | Isonate 181 MDI prepolymer | z-0113 | 7.5 | 25 | 100 | 225 | mg/m3
3310 | Methyl nonafluorobutyl ether (40%) and Methyl nonafluoroisobutyl ether (60%) (ppm) (HFE-7100) | 163702-07-6 163702-08-7 | 750 | 2500 | 8200 | 15000 | ppm

## Rec mTEELs
No. | Chemical Name (AEGL and ERPG chemicals bold) | f | AEGLs, ERPGs or Rev 22 TEELs (mg/m3) |  |  |  | Source of TEELs
|  |  | TEEL-0 | TEEL-1 | TEEL-2 | TEEL-3
1 | Acacia; (Gum Arabic) | 9000-01-5 | 200 | 500 | 500 | 500 | Rat oral LD50, rat oral TDlo
2 | Acenaphthene | 83-32-9 | 0.4 | 1.25 | 7.5 | 250 | Rat ip LD50, rat TClo
3 | Acenaphthylene | 208-96-8 | 0.06 | 0.2 | 1.25 | 500 | Rat ip LD50, rat TClo
4 | Acetaldehyde | 75-07-0 | 40 | 81 | 486 | 1510 | AEGLs
5 | Acetamide | 60-35-5 | 25 | 75 | 500 | 500 | Rat oral LD50, rabbit oral TDlo
6 | Acetanilide | 103-84-4 | 0.4 | 1 | 7.5 | 50 | Human oral TD lo, human oral LD lo
7 | Acetic acid | 64-19-7 | 12 | 12 | 86 | 610 | ERPGs
8 | Acetic acid ethenyl ester, polymer with 1,1-bis(ethenyloxy) butane and ethenol | 27360-07-2 | 10 | 30 | 50 | 250 | Used PNOS default.
9 | Acetic acid, 2-propenyl ester | 591-87-7 | 2 | 6 | 40 | 200 | Rat LC50
10 | Acetic acid, lithium salt | 546-89-4 | 12.5 | 35 | 250 | 500 | Mouse oral LD lo.
11 | Acetic acid, manganese(2+) salt, tetrahydrate | 6156-78-1 | 0.892 | 2.68 | 22.3 | 500 | Mn concentration limits.
12 | Acetic acid, manganese(II) salt (2:1) | 638-38-0 | 0.63 | 9.45 | 15.7 | 500 | Mn compound concentration limits.
13 | Acetic Anhydride | 108-24-7 | 20 | 20 | 20 | 750 | PEL-TWA, REL-C, IDLH.
14 | Acetone | 67-64-1 | 475 | 475 | 7600 | 13500 | Concentration limits, AEGLs.
15 | Acetone thiosemicarbazide | 1752-30-3 | 20 | 60 | 100 | 100 | LOC, LC50
16 | Acetone-d6 | 666-52-4 | 524 | 524 | 8390 | 14900 | Acetone (67-64-1) limits used.
17 | Acetonitrile | 75-05-8 | 60 | 100 | 100 | 750 | Concentration limits, human TClo
18 | Acetonitrile-d3 | 2206-26-0 | 75 | 100 | 100 | 750 | Used Acetonitrile TEELs.
19 | Acetophenone | 98-86-2 | 10 | 30 | 50 | 350 | Concentration limits, rat oral LD50
20 | Acetoxytriphenylstannane | 900-95-8 | 0.345 | 0.689 | 20 | 50 | Concentration limits, rat oral LD50
21 | Acetyl bromide | 506-96-7 | 1 | 3 | 20 | 100 | Mouse ip LD50
22 | Acetyl carbinol; (Acetol (1); 1-Hydroxy-2-propanone) | 116-09-6 | 7.5 | 25 | 200 | 500 | Rat oral LD50.
23 | Acetyl chloride | 75-36-5 | 0.0075 | 0.02 | 0.15 | 400 | Human TClo, rat oral LD50
24 | Acetyl triethyl citrate | 77-89-4 | 6 | 20 | 125 | 500 | Mouse ip TD lo, rat oral LD50.
25 | Acetylaminofluorene, 2- | 53-96-3 | 0.25 | 0.75 | 6 | 30 | Pregnant mouse ip TDlo
26 | Acetylaminofluorenone, 2- | 3096-50-2 | 0.75 | 2.5 | 15 | 75 | Rat oral 32 week TDlo
27 | Acetylene | 74-86-2 | 2500 | 2500 | 2500 | 6000 | REL-C, human LClo
28 | Acrolein | 107-02-8 | 0.0687 | 0.0687 | 0.229 | 3.21 | PEL-TWA, AEGLs
29 | Acrylamide | 79-06-1 | 0.3 | 7.5 | 60 | 60 | Concentration limits
30 | Acrylic acid | 79-10-7 | 4.42 | 4.42 | 135 | 530 | AEGLs
31 | Acrylic acid polymers; (Acrylic polymer or resin) | 9003-01-4 | 10 | 30 | 200 | 500 | Rat oral LD50
32 | Acrylonitrile | 107-13-1 | 4 | 22 | 76 | 163 | PEL-TWA, ERPGs
33 | Acrylyl chloride; (Acryloyl chloride) | 814-68-6 | 0.15 | 0.4 | 0.75 | 35 | LOC, mouse LC50
34 | Adipic acid | 124-04-9 | 5 | 5 | 5 | 125 | TLV-TWA, rat oral TDlo, rat ip LD50
35 | Adiponitrile | 111-69-3 | 7.5 | 15 | 15 | 750 | TLV-TWA, LOC, rat 240 min LC50
36 | Aerosol, A-102; (Poly(oxy-1,2-ethanediyl), alpha-(3-carboxy-1-oxo-3-sulfopropyl)-omega-(dodecyloxy0-,-disodium salt) | 39354-45-5 | 125 | 400 | 500 | 500 | Rat oral LD50.
37 | Agar | 9002-18-0 | 500 | 500 | 500 | 500 | Rat oral LD50, rat 4 week oral TDlo
38 | Agarose, type VII (low gelling temperature) | 9012-36-6 | 10 | 30 | 50 | 250 | PNOS TLV-TWA
39 | Alamine 336 | 68814-95-9 | 20 | 60 | 500 | 500 | Rat LD50.
40 | Albumin (bovine) | 9048-46-8 | 150 | 500 | 500 | 500 | Rat iv 90 day TDlo, rat iv LDlo
41 | Alcohol oxidase | 9073-63-6 | 10 | 30 | 50 | 250 | PNOS default.
42 | Alcohols, C6-C12 (N.O.S.) | 68603-15-6 | 10 | 30 | 50 | 250 | Default TLV-TWA for chemical class
43 | Aldrin; (1,2,3,4,10,10-Hexachloro-1,4,4a,5,8,8a-hexahydro-1,4-endo,exo-5,8-dimethanonaphthalene) | 309-00-2 | 0.25 | 0.75 | 10 | 25 | Concentration limits.
44 | Aldrithiol-2: (2,2'-Dithiodipyridene) | 2127-03-9 | 10 | 30 | 50 | 250 | Used PNOS default.
45 | Aliquat 336; (Adogen 464; Quaternary ammonium compounds, tri(C8-10)-alkylmethyl-, chlorides) | 63393-96-4 | 30 | 75 | 500 | 500 | Rat LClo
46 | Alizarin; (1,2-Dihydroxyanthraquinone; Turkey red oil) | 72-48-0 | 1.25 | 4 | 25 | 125 | Wild bird oral LD50.
47 | Alizarine Red S, Monohydrate; (Sodium alizarin-3-sulfonate) | 130-22-3 | 0.6 | 1.5 | 12.5 | 60 | Mouse intravenous LD50.
48 | Alkanes, C4-12- | 68333-81-3 | 1250 | 1500 | 1500 | 7500 | Octane concentration limits.
49 | Alkenyl dimethylethyl ammonium bromide; (Aliphatic hydrocarbon) | z-0108 | 2 | 6 | 40 | 200 | Rat oral LD50
50 | Alkyd resins and rosin | 66070-62-0 | 10 | 30 | 50 | 250 | PNOS TLV-TWA
51 | Alkyl benzenes (C8-C9) | z-0109 | 10 | 30 | 50 | 250 | Default TLV-TWA for chemical class
52 | Alkyl dimethylbenzyl ammonium chloride; (Benzalkonium chloride) | 8001-54-5 | 7.5 | 20 | 100 | 100 | Women oral TDlo, rat oral LD50
53 | Alkylamines (includes nitrogen mustard, triethylmelamine, etc.) | 63231-48-1 | 10 | 30 | 50 | 250 | Default TLV-TWA for chemical class
54 | Alkylbenzene (C10-C16) | 68648-87-3 | 10 | 30 | 50 | 500 | PNOS TLV-TWA, rabbit skin LDlo
55 | Allene; (1,2-Propadiene) | 463-49-0 | 60 | 200 | 1250 | 6000 | Default LC50 based on HR
56 | Allyl alcohol | 107-18-6 | 4 | 4.99 | 9.97 | 47.5 | PEL-TWA, AEGLs
57 | Allyl Bromide; (3-Bromopropene) | 106-95-6 | 20 | 60 | 400 | 2000 | Rat LC50
58 | Allyl chloride | 107-05-1 | 3 | 9.38 | 125 | 938 | ERPGs
59 | Allyl chlorocarbonate | 2937-50-0 | 0.05 | 0.15 | 0.75 | 0.75 | Mouse TC lo, rat LC50.
60 | Allyl isothiocyanate; (Mustard oil) | 57-06-7 | 1.25 | 4 | 10 | 50 | WEEL-STEL, Rat LD50.
61 | Allylamine | 107-11-9 | 0.3 | 0.98 | 7.7 | 42 | AEGLs
62 | Allylmagnesium bromide | 1730-25-2 | 10 | 30 | 50 | 250 | PNOS default used.
63 | Alpha,alpha,4-trimethyl-3-cyclohexene-1-methanol, (S)-; (alpha-Terpineol) | 10482-56-1 | 125 | 350 | 500 | 500 | Rat oral TD lo and LD50.
64 | Alphahydroxybenzeneacetic acid, (+-)-; (DL-mandelic acid) | 611-72-3 | 15 | 50 | 350 | 500 | Normal Mandelic acid rat oral LD50.
65 | Aluminon | 569-58-4 | 0.0004 | 0.001 | 0.0075 | 500 | Human male 60 day repro. TDlo, rat oral LD50
66 | Aluminum (powder) | 7429-90-5 | 15 | 30 | 50 | 250 | TWA concentration limits for Al total dust
67 | Aluminum acetate, basic | 7360-44-3 | 8.9 | 26.7 | 44.5 | 200 | Aluminum soluble salts TLV-TWA.
68 | Aluminum carbide | 1299-86-1 | 2.67 | 8 | 13.3 | 60 | TWA concentration limits for Al soluble salts
69 | Aluminum chloride | 7446-70-0 | 9.88 | 9.88 | 60 | 500 | TLV-TWA Al soluble salts, rat 60 day oral TDlo, rat oral LD50
70 | Aluminum chloride hexahydrate | 7784-13-6 | 17.9 | 25 | 150 | 500 | TLV-TWA Al soluble salts, rat oral LD50
71 | Aluminum fluoride | 7784-18-1 | 6.22 | 6.22 | 7.5 | 40 | TLV-TWA Al soluble salts, rat oral 28 day TDlo, rat oral LD50
72 | Aluminum grey; (Chromium compound; Acid black 60) | 12218-95-0 | 8.44 | 25.3 | 42.2 | 422 | Concentration limits for Cr III compounds.
73 | Aluminum hydroxide | 21645-51-2 | 1.5 | 4.5 | 125 | 125 | MAK-TWA concentration limits,child 4 day oral TDlo, rat ip LDlo
74 | Aluminum oxide hydrate | 1333-84-2 | 15 | 30 | 50 | 250 | Alumina concentration limits.
75 | Aluminum oxide; (Alumina) | 1344-28-1 | 15 | 15 | 15 | 25 | PEL-TWA, 60 min EEGL, 30 min EEGL.
76 | Aluminum phosphate; (Phosphoric acid, aluminum salt (1:1), solution) | 7784-30-7 | 9.04 | 27.12 | 500 | 500 | TLV-TWA Al soluble salts, rat oral LDlo
77 | Aluminum phosphate; (Phosphoric acid, aluminum salt) | 13530-50-2 | 23.8 | 71.4 | 119 | 500 | Al soluble salts TLV-TWA.
78 | Aluminum phosphide | 20859-73-8 | 10.7 | 10.7 | 20 | 20 | TLV-TWA Al, LOC, human oral LDlo
79 | Aluminum potassium sulfate | 10043-67-1 | 19.1 | 57.4 | 95.7 | 100 | TLV-TWA Al soluble salts
80 | Aluminum potassium sulfate, dodecahydrate | 7784-24-9 | 35.2 | 105 | 176 | 500 | TLV-TWA Al concentration limits
81 | Aluminum sulfate | 10043-01-3 | 12.7 | 38 | 63.4 | 500 | TLV-TWA Al soluble salts concentration limits
82 | Aluminum yellow 4A; (Chromium compound; Acid yellow 39) | 10343-58-5 | 4.77 | 14.3 | 25 | 239 | Concentration limits for Cr III compounds.
83 | Aluminum(III) isopropylate | 555-31-7 | 15.1 | 45.4 | 75.7 | 500 | Al soluble salts TLV-TWA, rat oral LD50.
84 | Aluminum(III) nitrate (1:3) | 13473-90-0 | 15.8 | 47.4 | 350 | 500 | TLV-TWA Al soluble salts, rat oral LD50
85 | Aluminum(III) nitrate nonahydrate (1:3:9) | 7784-27-2 | 27.8 | 27.8 | 150 | 500 | TLV-TWA Al soluble salts, rat oral LD50
86 | Aluminum(III) silicate (2:1); (Kyanite; Oil-dri) | 1302-76-7 | 6.01 | 18 | 75 | 400 | TLV-TWA Al concentration limits
87 | Amberlite IR-120(PLUS) ion-exchange resin | 78922-04-0 | 10 | 30 | 50 | 200 | PNOS TLV-TWA, Amberlite-LA-1 rat ip LD50
88 | Amberlite IR-120plus ion-exchange resin, sodium form; (Cation exchange resin) | 9002-23-7 | 7.5 | 25 | 150 | 500 | HHR =2, rat LD50 = 2000 mg/kg assumed.
89 | Amberlite IRA-400(CI); (Amberlite IRA-400, ion-exchange resin) | 9002-24-8 | 10 | 30 | 50 | 250 | Used PNOS default.
90 | Amberlite IRA-400(CL); (Ion exchange resin) | 122560-63-8 | 10 | 30 | 50 | 250 | Used PNOS default.
91 | Amberlite MB-1 ion-exchange resin; (Amberlite MB-150) | 100915-96-6 | 10 | 30 | 50 | 200 | PNOS TLV-TWA, Amberlite-LA-1 rat ip LD50
92 | Amberlite XAD-16, -7, -4 resin | 104219-63-8 | 10 | 30 | 50 | 200 | PNOS TLV-TWA, Amberlite-LA-1 rat ip LD50
93 | Amberlite XAD-2 resin, purified | 9060-05-3 | 10 | 30 | 50 | 200 | PNOS TLV-TWA, Amberlite-LA-1 rat ip LD50
94 | Amberlite ZAD-16; (Nonionic polymeric absorbent) | 9003-69-4 | 7.5 | 25 | 150 | 500 | Rat oral LD50, based on HHR.
95 | Amberlite; (Amberlite XAD7HP) | 37380-43-1 | 10 | 30 | 50 | 200 | PNOS TLV-TWA, Amberlite-LA-1 rat ip LD50
96 | Amberlyst 15 ion-exchange resin | 9037-24-5 | 10 | 30 | 50 | 250 | PNOS TLV-TWA
97 | Amino-1,3-naphthalenedisulfonic acid, 7- | 86-65-7 | 3.5 | 10 | 75 | 400 | Mouse 8W ip TDlo
98 | Amino-1-propanol, 3- | 156-87-6 | 0.015 | 0.04 | 0.3 | 500 | Rat oral LD50
99 | Amino-2-(hydroxymethyl)-1,3-propanediol, 2-, acetate salt; (Trizma acetate) | 6850-28-8 | 25 | 75 | 500 | 500 | Rat oral LD50.
100 | Amino-2-methyl-2-propanol, 1- | 2854-16-2 | 10 | 30 | 200 | 500 | Mouse oral LD50
101 | Amino-4,6-dinitrotoluene, 2- | 35572-78-2 | 6 | 15 | 125 | 500 | Rat oral LD50
102 | Aminoacetaldehyde diethyl acetal (2,2-diethoxyethylamine) | 645-36-3 | 7.5 | 25 | 150 | 500 | Estimated rat oral LD50.
103 | Aminoacetaldehyde dimethyl acetal (2,2-dimethoxyethylamine) | 22483-09-6 | 10 | 30 | 50 | 250 | PNOS default used.
104 | Aminoanthraquinone, 2- | 117-79-3 | 7.5 | 25 | 150 | 500 | Rat 78W ip TDlo, rat ip LD50
105 | Aminobenzoic acid, p- | 150-13-0 | 5 | 15 | 100 | 500 | WEEL-TWA, Rat 22 day TD lo preg, rat oral LD50.
106 | Aminobutyl)diethoxymethylsilane, (4- | 3037-72-7 | 2 | 6 | 45 | 45 | LOC, rat sk LD50
107 | Aminodiphenyl, p- | 92-67-1 | 0.5 | 1.5 | 10 | 200 | Rat 48W oral TDlo, rat oral LD50
108 | Aminoethylpiperazine, n- | 140-31-8 | 2.5 | 7.5 | 50 | 500 | Rat male 28D pre TDlo, rat oral LD50
109 | Aminoheptane, 3-; (3-Heptylamine) | 28292-42-4 | 0.3 | 0.75 | 6 | 30 | Mouse ip LD50
110 | Aminoiminomethyl)urea sulfate(2:1), ( | 591-01-5 | 10 | 30 | 50 | 250 | Used PNOS default.
111 | Aminophenol, 2-; (Aminophenol, o-) | 95-55-6 | 0.5 | 1.5 | 10 | 500 | Ham ip TDlo, rat oral LD50
112 | Aminophenol, M- | 591-27-5 | 1 | 3 | 20 | 125 | Rat 17 week TC lo, rat oral LD50.
113 | Aminopropiophenone, 4- | 70-69-9 | 1 | 3.5 | 5.6 | 75 | LOC, rat oral LD50
114 | Aminopropylmethyldiethoxysilane, 3- | 3179-76-8 | 15 | 50 | 400 | 500 | Rat oral LD50.
115 | Aminopropyltriehoxysilane; (3-(Triethoxysilyl)-1-propanamine) | 919-30-2 | 6 | 15 | 125 | 500 | Rat TC lo, rat LD50.
116 | Aminopterin; (Aminopteridine) | 54-62-6 | 5 | 15 | 25 | 25 | LOC, mouse oral LD50
117 | Aminopyrazine | 5049-61-6 | 2 | 6 | 10 | 20 | SAR
118 | Aminopyridine, 4-; (4-Pyridinamine) | 504-24-5 | 4 | 12.5 | 20 | 20 | LOC, human LDlo
119 | Amiton oxalate | 3734-97-2 | 0.6 | 1.5 | 3 | 3 | LOC, rat oral LD50
120 | Amiton; (O,O-Diethyl-S-(2-diethylaminoethyl) thiophosphate) | 78-53-5 | 0.6 | 2 | 3.3 | 3.3 | LOC, rat oral LD50
121 | Amitrole | 61-82-5 | 0.2 | 0.6 | 125 | 500 | TLV-TWA, tox ratio, rat oral LD50
122 | Ammonia | 7664-41-7 | 15 | 20.9 | 111 | 766 | TLV-TWA, AEGLs
123 | Ammonium acetate | 631-61-8 | 2.5 | 7.5 | 50 | 250 | Rat ip LD50
124 | Ammonium aluminum fluoride; (Triammonium hexafluoroaluminate) | 7784-19-2 | 4.28 | 4.28 | 4.28 | 15 | F PEL-TWA, mouse iv LD50
125 | Ammonium benzoate | 1863-63-4 | 3.5 | 10 | 75 | 350 | Rat oral LD50
126 | Ammonium bicarbonate | 1066-33-7 | 2 | 6 | 40 | 200 | Mouse iv LD50
127 | Ammonium bisulfate; (Ammonium hydrogen sulfate) | 7803-63-6 | 0.025 | 0.075 | 0.5 | 2.5 | Rabbit 60 min. TClo
128 | Ammonium bisulfite; (Ammonium hydrogen sulfite) | 10192-30-0 | 10 | 10 | 10 | 10 | TLV-TWA PNOS
129 | Ammonium bromide | 12124-97-9 | 10 | 35 | 200 | 500 | Rat oral LD50.
130 | Ammonium carbamate; (Carbamic acid, ammonium salt) | 1111-78-0 | 0.3 | 1 | 6 | 35 | Rat iv LD50
131 | Ammonium carbonate | 506-87-6 | 0.75 | 2.5 | 15 | 75 | Mouse iv LD50
132 | Ammonium chloride | 12125-02-9 | 10 | 20 | 500 | 500 | TLV-TWA & STEL, rat oral LD50
133 | Ammonium chromate | 7788-98-9 | 0.0146 | 0.438 | 7.5 | 43.9 | Cr(VI) concentration limits
134 | Ammonium citrate | 7632-50-0 | 10 | 10 | 30 | 150 | PNOS TLV-TWA, rat oral LD50
135 | Ammonium citrate tribasic | 3458-72-8 | 10 | 30 | 50 | 250 | Used PNOS default.
136 | Ammonium citrate, dibasic | 3012-65-5 | 10 | 10 | 10 | 10 | Used PNOS default.
137 | Ammonium dichromate | 7789-09-5 | 0.0121 | 0.363 | 7.5 | 36.4 | Cr(VI) concentration limits
138 | Ammonium dihydrogen phosphate; (Monoammonium phosphate) | 7722-76-1 | 15 | 50 | 350 | 500 | Rat oral LD50, based on other ammonium phosphates
139 | Ammonium ferrous sulfate hexahydrate | 7783-85-9 | 3.19 | 9.56 | 15.9 | 500 | Fe concentration limits, rat oral LD50
140 | Ammonium fluoborate | 13826-83-0 | 3.45 | 3.45 | 6 | 20 | F TLV-TWA, human TClo and LClo, ex HSDB
141 | Ammonium fluoride | 12125-01-8 | 4.88 | 4.88 | 4.88 | 12.5 | F TLV-TWA, , rat TClo, rat ip LD50
142 | Ammonium formate | 540-69-2 | 10 | 30 | 50 | 500 | PNOS TLV-TWA, mouse oral LD50
143 | Ammonium hexachlorohydrate (III) | z-0001 | 10 | 30 | 50 | 250 | Used PNOS default.
144 | Ammonium hexafluorosilicate; (Ammonium silicofluoride) | 16919-19-0 | 3.91 | 11.7 | 20 | 30 | F concentration limits, mouse oral LD50
145 | Ammonium hydrogen fluoride; (Ammonium bifluoride) | 1341-49-7 | 3.75 | 3.75 | 3.75 | 3.75 | F concentration limits
146 | Ammonium hydrogen oxalate hemihydrate | 37541-72-3 | 7.5 | 25 | 150 | 500 | Estimated rat oral LD50.
147 | Ammonium hydroxide | 1336-21-6 | 2.5 | 7.5 | 60 | 150 | Human TClo and LClo.
148 | Ammonium iodide | 12027-06-4 | 4 | 12.5 | 75 | 400 | Human oral LDlo ex HSDB
149 | Ammonium lactate | 52003-58-4 | 10 | 30 | 50 | 250 | Used PNOS default.
150 | Ammonium lignin sulfonate | 8061-53-8 | 10 | 30 | 50 | 250 | Used PNOS default.
151 | Ammonium molybdate | 11098-84-3 | 11.7 | 11.7 | 11.7 | 500 | Mo soluble concentration limits.
152 | Ammonium molybdate | 13106-76-8 | 10.2 | 30.7 | 51.1 | 150 | Mo TLV-TWA, rat oral LD50; IDLH not used
153 | Ammonium molybdate(VI) tetrahydrate | 12054-85-2 | 60.7 | 60.7 | 60.7 | 150 | Soluble Mo compounds PEL-TWA, rat oral LD50. IDLH not used.
154 | Ammonium molybdophosphate | 12026-66-3 | 8.15 | 24.4 | 40.7 | 200 | Mo TLV-TWA; IDLH not used
155 | Ammonium nickel sulfate | 15699-18-0 | 4.89 | 4.89 | 5 | 48.9 | Nickel concentration limits
156 | Ammonium nitrate | 6484-52-2 | 10 | 10 | 10 | 500 | PNOS, rat oral TD lo, rat oral LD50
157 | Ammonium oxalate monohydrate | 5972-73-6 | 1.5 | 4 | 30 | 150 | Rat oral LD50.
158 | Ammonium oxalate; (Ammonium oxalate hydrate) | 6009-70-7 | 1.5 | 4 | 30 | 150 | Rat oral LD50.
159 | Ammonium oxalate; (Ethanedioic acid, diammonium salt) | 1113-38-8 | 0.15 | 0.5 | 4 | 20 | Rat oral TD lo.
160 | Ammonium pentaborate | 12007-89-5 | 10 | 30 | 50 | 250 | Used PNOS default.
161 | Ammonium perchlorate | 7790-98-9 | 5 | 15 | 100 | 500 | Rabbit oral TD lo, rat oral LD50.
162 | Ammonium permanganate | 13446-10-1 | 0.2 | 3 | 5 | 500 | Manganese concentration limits.
163 | Ammonium persulfate | 7727-54-0 | 0.1 | 0.3 | 20 | 100 | TLV-TWA, rat ip LD50.
164 | Ammonium phosphate dibasic | 7783-28-0 | 10 | 30 | 50 | 250 | Used PNOS default.
165 | Ammonium picrate | 131-74-8 | 10 | 30 | 50 | 250 | Used PNOS default.
166 | Ammonium polyacrylate | 9003-03-6 | 10 | 30 | 50 | 250 | Used PNOS default.
167 | Ammonium sulfamate | 7773-06-0 | 10 | 30 | 50 | 500 | TLV-IWA, NH3 IDLH.
168 | Ammonium sulfate | 7783-20-2 | 40 | 125 | 500 | 500 | Human oral TD lo, rat oral LD50.
169 | Ammonium sulfide | 12135-76-1 | 7.5 | 25 | 40 | 40 | Human 30 min TC lo, human 30 min LC lo.
170 | Ammonium sulfite | 10196-04-0 | 10 | 10 | 10 | 10 | Used PNOS default.
171 | Ammonium sulfite monohydrate | 7783-11-1 | 10 | 30 | 50 | 250 | PNOS default used, irritation ignored.
172 | Ammonium tartrate | 14307-43-8 | 10 | 10 | 10 | 10 | Used PNOS default.
173 | Ammonium tartrate; (Diammonium tartrate) | 3164-29-2 | 1.5 | 5 | 40 | 200 | Rat subcutaneous LD50.
174 | Ammonium tetraethyl bromide | 71-91-0 | 1.25 | 4 | 30 | 40 | Mouse ip TD lo, rat ip LD50.
175 | Ammonium tetramethyl bromide; (Tetramethylammonium bromide) | 64-20-0 | 0.2 | 0.6 | 4 | 20 | Rat oral LD50.
176 | Ammonium thiocyanate | 1762-95-4 | 12.5 | 35 | 200 | 200 | Human oral TD lo, mouse oral LD50.
177 | Ammonium thiosulfate; (Ammonium hyposulfite) | 7783-18-8 | 10 | 30 | 50 | 500 | PNOS, rat 240 min LG lo.
178 | Ammonium tungstate(VI) | 11120-25-5 | 1.38 | 4.14 | 6.9 | 6.9 | TLV-TWA, TLV-STEL.
179 | Ammonium vanadate; (Ammonium vanadium oxide; Ammonium metavanadate) | 7803-55-6 | 0.0322 | 0.0965 | 0.322 | 3.5 | As vanadium pentoxide, TLV-TWA and PEL-C, rat 240 min LC50.
180 | Ammonium, hexadecyltrimethyl-, bromide; (Hexadecyltrimethylammonium bromide) | 57-09-0 | 0.035 | 0.1 | 0.75 | 150 | Mousw ip TD lo, rat oral LD50.
181 | Ammonium-d4 deuteroxide | 13550-49-7 | 6 | 20 | 150 | 750 | MW-adjusted ammonia ERPGs
182 | Amosite | 12172-73-5 | 0.005 | 0.05 | 40 | 200 | PEL-TWA, PEL-STEL, rat TC lo.
183 | Amphetamine; (Benzedrine) | 300-62-9 | 4 | 12.5 | 20 | 20 | LOC, human LD lo.
184 | Amyl acetate | 628-63-7 | 500 | 500 | 500 | 5000 | PEL-TWA, human TC lo, IDLH.
185 | Amyl alcohol; (1-Pentanol) | 71-41-0 | 350 | 350 | 350 | 350 | WEEL-TWA. Human TC lo, human oral LD lo.
186 | Amyl methyl ether, tert-; (TAME) | 994-05-8 | 75 | 600 | 600 | 600 | TLV-TWA, rat 360 min TC lo preg, rat LD50 minimum.
187 | Amylamine, n-; (1-Pentylamine) | 110-58-7 | 0.3 | 0.75 | 6 | 30 | Rat ip LD lo.
188 | Anhydrone; (Magnesium perchlorate) | 10034-81-8 | 6 | 15 | 125 | 500 | Rat oral LD50.
189 | Aniline | 62-53-3 | 15 | 30.5 | 45.7 | 76.1 | PEL-TWA, AEGLs
190 | Anisidine, o- | 90-04-0 | 0.5 | 1.5 | 2.5 | 50 | PEL-TWA, IDLH.
191 | Anisidine, p- | 104-94-9 | 0.5 | 1.5 | 2.5 | 50 | PEL-TWA, IDLH.
192 | Anisole; (Anisole anhydrous; Methoxybenzene) | 100-66-3 | 4 | 12.5 | 75 | 400 | Mouse 120 min LC50.
193 | Anthracene | 120-12-7 | 1.5 | 4 | 30 | 150 | Rat oral TD lo, mouse ip LD50.
194 | Anthracenedisulfonic acid,4,8-diamino-9,10-dihydro-1,5-dihydroxy-9,10-dioxo, disodium salt, 2,6-; (Acid Blue 45; Alizarine Blue) | 2861-02-1 | 12.5 | 35 | 250 | 500 | Mouse oral LD50.
195 | Anthranilic acid | 118-92-3 | 4 | 12.5 | 75 | 500 | Mouse preg sc TD lo, rat oral LD50
196 | Anthraquinone | 84-65-1 | 10 | 30 | 50 | 500 | PNOS, rat 240 min LC50
197 | Antimony | 7440-36-0 | 0.5 | 1.5 | 50 | 50 | PEL-TWA, IDLH
198 | Antimony oxide | 1309-64-4 | 0.599 | 1.8 | 4 | 59.9 | As Sb, PEL-TWA, IDLH
199 | Antimony pentachloride | 7647-18-9 | 1.23 | 3.68 | 6.14 | 123 | As Sb, PEL-TWA, IDLH
200 | Antimony pentafluoride | 7783-70-2 | 0.89 | 0.89 | 2.7 | 89 | As Sb, PEL-TWA, LOC, IDLH
201 | Antimony pentasulfide | 1315-04-4 | 0.829 | 2.49 | 4.15 | 82.9 | As Sb, PEL-TWA, IDLH
202 | Antimony potassium tartrate trihydrate | 28300-74-5 | 1.31 | 3.92 | 6.53 | 131 | As Sb, PEL-TWA, IDLH
203 | Antimony trichloride | 10025-91-9 | 0.937 | 0.937 | 0.937 | 93.7 | As Sb, PEL-TWA, IDLH
204 | Antimony trifluoride | 7783-56-4 | 0.734 | 0.734 | 4 | 73.4 | As Sb, PEL-TWA, IDLH
205 | Antimycin A | 1397-94-0 | 0.35 | 1 | 1.8 | 12.5 | LOC, rat oral LD50
206 | Antioxidant G-16 (most toxic antiox) | 61373-87-3 | 10 | 30 | 50 | 125 | PNOS, mouse ip LD50.
207 | Aqua regia (75% hydrochloric + 25% nitric acid) | 8007-56-5 | 3.5 | 6 | 75 | 400 | HCl and HNO3 concentration limits
208 | Arginine, L- | 74-79-3 | 10 | 30 | 50 | 250 | Used PNOS default.
209 | Argon | 7440-37-1a | 100000 | 100000 | 350000 | 600000 | Simple asphyxiant
210 | Argon, cryogenic | 7440-37-1b | 100000 | 100000 | 350000 | 600000 | Simple asphyxiant
211 | Aromatic hydrocarbon solvents; (High flash naphtha distillates; Solvent naphtha (petroleum), light aromatic) | 64742-95-6 | 2000 | 3500 | 3500 | 3500 | Mouse TC lo, rat oral LD50.
212 | Aromatic isocyanate mixture "SWD 305A" | z-0111 | 1.25 | 4 | 20 | 125 | Calculated from mixture ingredients.
213 | Arsenic (& inorganic compounds) | 1327-53-3 | 0.01 | 0.03 | 5 | 5 | PEL-TWA, LOC, IDLH.
214 | Arsenic (organic compounds as As) | 7440-38-2 | 0.5 | 1.5 | 2.5 | 350 | PEL-TWA, pregnant rat TD lo, rat oral LD50.
215 | Arsenic acid | 1327-52-2 | 0.0189 | 0.0568 | 3 | 55 | PEL-TWA, IDLH, as As.
216 | Arsenic acid; (o-arsenic acid) | 7778-39-4 | 0.0189 | 0.4 | 3 | 9.5 | PEL-TWA, IDLH, as As.
217 | Arsenic pentoxide | 1303-28-2 | 0.0153 | 1 | 7.67 | 7.67 | PEL-TWA, IDLH, as As, LOC.
218 | Arsenious acid | 13464-58-9 | 0.0168 | 0.2 | 1.4 | 8.41 | PEL-TWA, IDLH, as As, LOC.
219 | Arsenous trichloride | 7784-34-1 | 0.15 | 0.5 | 10 | 75 | PEL-TWA, IDLH, as As, LOC.
220 | Arsine | 7784-42-1 | 0.15 | 0.15 | 0.542 | 1.59 | PEL-TWA, AEGLs
221 | Asbestos | 1332-21-4 | 0.005 | 0.5 | 0.5 | 2.5 | PEL-TWA, PEL-C
222 | Asbestos (Chrysotile) | 12001-29-5 | 0.005 | 0.5 | 50 | 250 | PEL-TWA, PEL-C, rat ip LD LO.
223 | Ascaridole | 512-85-6 | 0.75 | 2.5 | 20 | 75 | Mouse skin TD lo, rat oral LD50.
224 | Ascarite; (Asbestos, 1332-21-4) | 81133-20-2 | 0.005 | 0.5 | 0.5 | 2.5 | Used asbestos limits
225 | Ascorbic acid | 50-81-7 | 60 | 200 | 500 | 500 | Human iv TD lo, woman iv LD lo.
226 | Asphalt; (Bitumen) | 8052-42-4a | 0.5 | 0.75 | 5 | 25 | TLV-TWA, REL-C
227 | Auramine; (4.4'-(Imidocarbonyl)bis(n.n-dimethylamine) monohydrochloride) | 2465-27-2 | 2.5 | 7.5 | 60 | 60 | Rat oral 87 week TD lo, rat ip LD50
228 | Azaserine; (L-Serine, diazoacetate (ester)) | 115-02-6 | 0.0125 | 0.04 | 0.25 | 75 | Pregnant rat oral TD lo, rat oral LD50.
229 | Azinphos ethyl; (Ethyl guthion) | 2642-71-9 | 0.75 | 2 | 3.9 | 150 | LOC, rat 240 min LC50.
230 | Azinphos methyl; (GuthionR) | 86-50-0 | 0.2 | 0.6 | 0.7 | 10 | PEL-TWA, LOC, rat 60 min LC50.
231 | Azirdine; (ethylenimine; poly(ethyleneimine)) | 9002-98-6 | 5 | 15 | 100 | 500 | Rat oral LD50.
232 | Azobis(2-methylpropionitrile), 2,2'- | 78-67-1 | 7.5 | 25 | 150 | 300 | Rat oral TD lo, rat oral LD50.
233 | Azodicarbamide; (Azodicarbonamide) | 123-77-3 | 40 | 125 | 200 | 200 | Rat TC lo, rat ip LD50.
234 | Bacto peptone | 51142-18-8 | 10 | 30 | 50 | 250 | Used PNOS default.
235 | Barbituric acid | 67-52-7 | 2 | 6 | 40 | 200 | Mouse ip LD50.
236 | Barium | 7440-39-3 | 0.5 | 1.5 | 50 | 250 | PEL-TWA, rat oral TD lo.
237 | Barium acetate; (Barium acetate anhydrous) | 543-80-6 | 0.93 | 2.79 | 4.65 | 93 | Ba sol compounds as Ba: PEL-TWA, IDLH.
238 | Barium carbonate | 513-77-9 | 0.3 | 0.75 | 6 | 500 | Human oral TD lo, human oral LD lo.
239 | Barium chloride | 10361-37-2 | 0.5 | 1.5 | 15 | 50 | Ba sol compounds as Ba: PEL-TWA, IDLH.
240 | Barium chloride dihydrate | 10326-27-9 | 0.889 | 2.67 | 4.45 | 88.9 | Ba sol compounds as Ba: PEL-TWA, IDLH.
241 | Barium chromate | 10294-40-3 | 0.0246 | 0.737 | 1.25 | 73.7 | Chromium(VI) concentration limits.
242 | Barium cyanide | 542-62-1 | 0.69 | 2.07 | 3.5 | 69 | Ba sol compounds as Ba: PEL-TWA, IDLH.
243 | Barium dioxide; (Barium peroxide) | 1304-29-6 | 0.617 | 0.617 | 1.5 | 7.5 | Ba conc limits as Ba: PEL-TWA, mouse sc LD50.
244 | Barium diphenylamine sulfonate | 6211-24-1 | 2.31 | 6.92 | 11.5 | 231 | Ba sol compounds as Ba: PEL-TWA, IDLH.
245 | Barium fluoride | 7787-32-8 | 0.638 | 1.92 | 15 | 100 | Ba sol compounds as Ba: PEL-TWA.
246 | Barium hydrogen phosphate; (Barium phosphate dibasic) | 10048-98-3 | 0.849 | 2.55 | 4.25 | 20 | Ba sol compounds as Ba: PEL-TWA.
247 | Barium hydroxide | 17194-00-2 | 0.624 | 1.87 | 3.12 | 100 | Ba sol compounds as Ba: PEL-TWA.
248 | Barium hydroxide octahydrate | 12230-71-6 | 1.15 | 3 | 20 | 115 | Ba sol compounds as Ba: PEL-TWA, IDLH.
249 | Barium metaborate | 13701-59-2 | 10 | 30 | 200 | 500 | Rat oral TD lo.
250 | Barium nitrate | 10022-31-8 | 0.952 | 2.5 | 15 | 95.2 | Ba sol compounds as Ba: PEL-TWA, IDLH.
251 | Barium nitrite | 13465-94-6 | 0.835 | 2.5 | 4.17 | 20 | Ba sol compounds as Ba: PEL-TWA.
252 | Barium oxide | 1304-28-5 | 0.558 | 1.67 | 2.79 | 55.8 | Ba sol compounds as Ba: PEL-TWA, IDLH.
253 | Barium permanganate | 7787-36-2 | 1.37 | 20.5 | 34.1 | 34.1 | Mn cmpnd conc limits as Mn: PEL-TWA, human oral LD50.
254 | Barium phosphate | 13466-20-1 | 0.788 | 2.36 | 4 | 20 | Ba sol compounds as Ba: PEL-TWA.
255 | Barium stearate | 6865-35-6 | 10 | 30 | 200 | 500 | Rat oral LD50
256 | Barium sulfate | 7727-43-7 | 15 | 30 | 350 | 500 | PEL-TWA, rat implant TD lo.
257 | Basic Green 4; (Aizen malachite green) | 569-64-2 | 0.35 | 1 | 6 | 35 | Mouse oral LD50.
258 | Basic Red 1; (Rhodamine 6G extra base) | 989-38-8 | 0.025 | 0.075 | 0.6 | 2.5 | Mouse ip TD lo, mouse ip LD50.
259 | Bathophenanthroline | 1662-01-7 | 75 | 250 | 500 | 500 | Rat oral LD50 based on assumed HHR = 1.
260 | Bentonite; (Clay absorbent) | 1302-78-9 | 10 | 30 | 50 | 50 | PNOS, mouse oral TD lo, rat iv LD50.
261 | Benz(e)acephenanthrylene; (Benzo(b)fluoroanthene) | 205-99-2 | 0.2 | 0.6 | 4 | 20 | Rat implant TD lo.
262 | Benzal chloride | 98-87-3 | 0.4 | 1.25 | 2.3 | 500 | LOC, rat oral LD50.
263 | Benzaldehyde | 100-52-7 | 7.5 | 15 | 15 | 600 | WEEL-TWA, -STEL, human TC lo, human LD lo.
264 | Benzamide | 55-21-0 | 3 | 10 | 60 | 350 | Rat ip LD50.
265 | Benzenamine, sulfate (2:1) | 542-16-5 | 10 | 30 | 50 | 250 | Used PNOS default.
266 | Benzene | 71-43-2 | 3 | 166 | 2550 | 12800 | PEL-TWA, AEGLs
267 | Benzene D6; (Deuterated benzene) | 1076-43-3 | 3.5 | 172 | 516 | 3440 | Benzene concentration limits used
268 | Benzene hexachloride; (Hexachlorocyclohexane, mixed isomers) | 608-73-1 | 0.15 | 0.5 | 4 | 40 | Human TC lo, rat oral LD50.
269 | Benzene, 1-(chloromethyl)-4-nitro-; (p-Nitrobenzyl chloride) | 100-14-1 | 5 | 15 | 28 | 125 | LOC, rat oral LD50.
270 | Benzenearsonic acid; (Phenylarsonic acid) | 98-05-5 | 0.27 | 0.27 | 0.27 | 0.27 | PEL-TWA as As, LOC, mouse oral LD50.
271 | Benzenesulfonic acid chloride; (Benzenesulfonyl chloride) | 98-09-9 | 0.5 | 1.5 | 200 | 200 | PEL-TWA as As, LOC, rat 60 min LC lo.
272 | Benzenetetracarboxylic dianhydride, 1,2,4,5- | 89-32-7 | 1.5 | 5 | 15 | 15 | Rat oral 30 day TD lo, rat 240 min LC lo.
273 | Benzenethiol; (Thiophenol; Phenyl mercaptan) | 108-98-5 | 1.25 | 1.5 | 12.5 | 15 | TLV-TWA, LOC, rat 240 min LC50.
274 | Benzidene | 92-87-5 | 0.15 | 0.5 | 3.5 | 125 | Human TC lo, rat oral LD50.
275 | Benzo(a)anthracene | 56-55-3 | 0.1 | 0.3 | 2 | 15 | Mouse skin TD lo, mouse iv LD lo.
276 | Benzo(a)pyrene; (Coal tar pitch volatiles) | 50-32-8 | 0.2 | 0.6 | 15 | 80 | PEL-TWA, IDLH, pregnant rat ip TD lo.
277 | Benzo(ghi)perylene | 191-24-2 | 10 | 30 | 50 | 250 | Used PNOS default.
278 | Benzo(k)fluoranthene | 207-08-9 | 0.2 | 0.6 | 4 | 20 | Rat implant TD lo.
279 | Benzo-4,7,13,16,21,24-hexaoxa-1,10-diazabicyclo(8.8.8)hexacosane, 5,6- | 31250-18-7 | 1.5 | 5 | 35 | 150 | Estimated HHR and rat oral LD50.
280 | Benzoic acid | 65-85-0 | 4 | 12.5 | 75 | 400 | Human oral LD lo.
281 | Benzoic acid, sodium salt | 532-32-1 | 100 | 350 | 500 | 500 | Rat oral TD lo, rat oral LD50.
282 | Benzoin oxime | 441-38-3 | 0.6 | 1.5 | 12.5 | 60 | Mouse ip LD50
283 | Benzoin oxime | 441-38-3 | 1.25 | 3.5 | 25 | 125 | Mouse ip LD50.
284 | Benzonitrile | 100-47-0 | 1 | 3 | 22 | 56 | AEGLs.
285 | Benzophenone | 119-61-9 | 0.5 | 1.5 | 350 | 500 | WEEL-TWA, rat oral TD lo, mouse oral LD50.
286 | Benzoquinone, p-; (Quinone) | 106-51-4 | 0.4 | 1.25 | 2 | 100 | PEL-TWA, IDLH, mouse skin TD lo.
287 | Benzothiazole | 95-16-9 | 5 | 15 | 100 | 150 | Rat oral TD lo, rat oral LD50.
288 | Benzotriazole | 95-14-7 | 0.025 | 0.075 | 0.5 | 250 | Rat oral 26 week TD lo, rat oral LD50.
289 | Benzotrifluoride | 98-08-8 | 6.41 | 15 | 125 | 500 | As fluoride, PEL-TWA, IDLH.
290 | Benzoyl chloride | 98-88-4 | 1.72 | 1.72 | 28.7 | 115 | ERPGs
291 | Benzoyl peroxide | 94-36-0 | 5 | 5 | 12.5 | 500 | PEL-TWA, IDLH, mouse skin TD lo.
292 | Benzyl acetate | 140-11-4 | 60 | 60 | 60 | 150 | TLV-TWA, human TC lo, cat 480 min LC50.
293 | Benzyl alcohol | 100-51-6 | 40 | 250 | 600 | 600 | WEEL-TWA, rat TD lo, rat 480 min LC lo.
294 | Benzyl aminopurine, 6-; (6-Benzyladenine) | 1214-39-7 | 5 | 15 | 100 | 500 | Rat TD lo, rat LC50, 240 min assumed.
295 | Benzyl benzoate | 120-51-4 | 12.5 | 35 | 250 | 500 | Rabbit 13 week skin TD lo, rat oral LD50.
296 | Benzyl chloride | 100-44-7 | 5.2 | 5.2 | 53 | 260 | PEL-TWA, ERPGs
297 | Benzyl chloroformate; (Carbobenzoxy chloride) | 501-53-1 | 0.6 | 1.5 | 12.5 | 60 | Rat 240 min LC50.
298 | Benzyl cyanide; (Phenylacetonitrile) | 140-29-4 | 0.2 | 0.6 | 4.3 | 30 | LOC, rat 120 min LC50.
299 | Benzyl trichloride; (Trichloromethylbenzene) | 98-07-7 | 0.1 | 0.1 | 7 | 25 | LOC, rat 240 min LC50.
300 | Benzylamine | 100-46-9 | 2.5 | 7.5 | 50 | 250 | Mouse ip LD50
301 | Benzylbutylester phthalic acid; (Benzyl butyl phthalate) | 85-68-7 | 5 | 15 | 500 | 500 | UK OEL-TWA, rat TC lo, rat oral LD50.
302 | Benzyldimethylamine; (Dimethylbenzylamine, n,n-; BDMA) | 103-83-3 | 1 | 3 | 20 | 200 | Rat TC lo, rat 120 min LC50.
303 | Benzyldimethyloctadecylammonium chloride; (Dimethyloctadecylbenzylammonium chloride) | 122-19-0 | 5 | 15 | 100 | 500 | Rat oral LD50.
304 | Benzylmagnesium chloride | 6921-34-2 | 1.5 | 5 | 35 | 150 | Assumed HHR =3, used default rat oral LD50.
305 | Benzyltrimethylammonium hydroxide; (Triton b) | 100-85-6 | 0.1 | 0.35 | 2.5 | 12.5 | Mouse subcutaneous LD lo.
306 | Beryllium | 7440-41-7 | 0.002 | 0.005 | 0.025 | 0.1 | PEL-TWA, ERPGs
307 | Beryllium chloride | 7787-47-5 | 0.0177 | 0.0443 | 0.0443 | 35.5 | PEL-TWA, PEL-C, IDLH, as Be.
308 | Beryllium fluoride | 7787-49-7 | 0.0104 | 0.0261 | 0.0261 | 20.9 | PEL-TWA, PEL-C, IDLH, as Be.
309 | Beryllium hydroxide | 13327-32-7 | 0.0095 | 0.0239 | 0.239 | 19.1 | PEL-TWA, PEL-C, IDLH, as Be.
310 | Beryllium nitrate | 13597-99-4 | 0.0295 | 0.0738 | 7.38 | 59 | PEL-TWA, PEL-C, IDLH, as Be.
311 | Beryllium oxide | 1304-56-9 | 0.0056 | 0.0139 | 1.39 | 11.1 | PEL-TWA, PEL-C, IDLH, as Be.
312 | Betaine, anhydrous; (Glycine betaine) | 107-43-7 | 40 | 125 | 500 | 500 | Rat ip TD lo, mouse subcutaneous LD50.
313 | Bicyclo(2.2.1)heptane-2-carbonitrile, 5-chloro-6-((((methylamino)carbonyl)oxy)Imino)-, (ls-(1-alpha,2-beta,4-alpha,5-alpha,6E))-. | 15271-41-7 | 3.5 | 10 | 19 | 19 | LOC, rat oral LD50.
314 | Bioxirane, 2,2-; (1,2:3,4-Diepoxybutane) | 1464-53-5 | 0.15 | 0.5 | 3.5 | 35 | LOC, rat 240 min. LC50
315 | Biphenylol, 4- | 92-69-3 | 10 | 35 | 60 | 60 | Mouse sc TD lo, mouse oral LD50.
316 | Biphenylol, sodium salt, 2-; | 132-27-4 | 2.5 | 7.5 | 60 | 300 | Pregnant mouse oral TD lo, rat oral LD50.
317 | Bis(1,1-dimethylethyl)-4-ethylphenol, 2,6- | 4130-42-1 | 4 | 12.5 | 75 | 400 | LD50 estimated from CASRN = 128-37-0, 4-methylphenol
318 | Bis(1,1-dimethylethyl)-4-methylphenol, 2,6-; (BHT (food grade); 2,6-Di-tert-butyl-p-cresol) | 128-37-0 | 2 | 6 | 40 | 400 | TLV-TWA, women oral TD lo, rat oral LD50.
319 | Bis(1-methylethyl)benzene, 1,4-; (p- or 1,4-Diisopropylbenzene) | 100-18-5 | 12.5 | 40 | 300 | 500 | Mouse oral LD50.
320 | Bis(1-methylethyl)benzene; (Diisopropylbenzene) | 25321-09-9 | 5 | 15 | 100 | 500 | Rat 240 min LClo
321 | Bis(2,3-epoxypropoxy) butane, 1,4- | 2425-79-8 | 30 | 100 | 500 | 500 | Rat oral TD lo, rat oral LD50.
322 | Bis(2-butoxyethyl) ether; (Dibutyl carbitol; Diethylene glycol dibutyl ether) | 112-73-2 | 50 | 150 | 1000 | 1500 | Mouse oral TD lo, rat oral LD50.
323 | Bis(2-chlorethylthioethyl) ether; (2-2'-Di(3-chloroethylthio)diethyl ether | 63918-89-8 | 0.3 | 0.75 | 6 | 30 | Human 60 min LC lo.
324 | Bis(2-Chloroethoxy)ethane, 1,2-; (Triglycol dichloride) | 112-26-5 | 1 | 3 | 20 | 100 | Rat oral LD50.
325 | Bis(2-chloroethyl)sulfide; (HD; Sulfur mustard) | 505-60-2 | 0.02 | 0.065 | 0.13 | 2.08 | AEGLs
326 | Bis(2-chloroethylthio)ethane, 1,2-; (Sesquimustard) | 3563-36-8 | 0.06 | 0.15 | 1.25 | 6 | Human LC lo
327 | Bis(2-chloroethylthio)methane | 63869-13-6 | 0.05 | 0.15 | 1 | 5 | Human LC lo estimated by comparison with Sesquimustard, 3563-36-8.
328 | Bis(2-chloroethylthio)-n-butane, 1,4- | 142868-93-7 | 0.06 | 0.2 | 1.25 | 6 | Human LC lo estimated by comparison with Sesquimustard, 3563-36-8.
329 | Bis(2-chloroethylthio)-n-pentane, 1,5- | 142868-94-8 | 0.075 | 0.2 | 1.5 | 7.5 | Human LC lo estimated by comparison with Sesquimustard, 3563-36-8.
330 | Bis(2-chloroethylthio)-n-propane, 1,3- | 63905-10-2 | 0.06 | 0.15 | 1.25 | 6 | Human LC lo estimated by comparison with Sesquimustard, 3563-36-8.
331 | Bis(2-chloroethylthiomethyl)ether | 63918-90-1 | 0.06 | 0.15 | 1.25 | 6 | Human LC lo estimated by comparison with Sesquimustard, 3563-36-8.
332 | Bis(2-ethoxyethyl) ether; (Diethyl carbitol) | 112-36-7 | 75 | 250 | 500 | 500 | Pregnant mouse TD lo, rat oral LD50.
333 | Bis(2-ethylhexyl) hydrogen phosphate | 298-07-7 | 0.02 | 0.06 | 0.4 | 2 | Rat oral LD50.
334 | Bis(2-ethylhexyl) phenyl phosphate | 16368-97-1 | 0.075 | 0.2 | 1.5 | 7.5 | Rat 240 min LC lo.
335 | Bis(2-hydroxyethyl)dodecanamide, N,N- | 120-40-1 | 0.04 | 0.125 | 1 | 1000 | Rat oral TD lo, rat oral LD50.
336 | Bis(2-methylstyryl)benzene, 4-; (1,4-Bis(2-(2-methylphenyl)ethenyl)benzene) | 13280-61-0 | 10 | 30 | 50 | 250 | Used PNOS default.
337 | Bis(3-tert-butyl-4-hydroxy-6-methyl-phenyl) sulfide | 96-69-5 | 15 | 30 | 300 | 500 | PEL-TWA, rat oral TD lo, rat oral LD50.
338 | Bis(chloromethyl)ketone; (1,3-Dichloroacetone) | 534-07-6 | 0.125 | 0.4 | 2 | 2 | LOC, rat 120 min LC50.
339 | Bis(chloromethyl)oxetane, 3,3- | 78-71-7 | 0.4 | 1.25 | 2 | 75 | LOC, mouse 120 min LC50.
340 | Bis(Dimethylamino)acridine, 3,6-; (Acridine orange) | 494-38-2 | 0.4 | 1.25 | 7.5 | 40 | Mouse sc LD50
341 | Bis(trifluoromethyl)benzene, 1,3- | 402-31-3 | 4.7 | 14.1 | 23.5 | 470 | Fluoride concentration limits.
342 | Bis(tris(hydroxymethyl)methylamino)propane, 1,3-; (Bis-tris propane) | 64431-96-5 | 10 | 30 | 50 | 250 | Used PNOS default.
343 | Bis[(benzo-15crown-5)-15-ylmethyl] pimelate | 69271-98-3 | 10 | 30 | 50 | 250 | Used PNOS default.
344 | Bisbutenylenetetrahydrofurfural; (2,3,4,5-bis(2-butylene)tetrahydro-2-furaldehyde) | 126-15-8 | 10 | 30 | 200 | 500 | Rat oral LD50.
345 | Bismuth | 7440-69-9 | 1.5 | 5 | 40 | 200 | Human LD lo.
346 | Bismuth acetate | 22306-37-2 | 10 | 30 | 50 | 250 | Used PNOS default.
347 | Bismuth germanate | 12233-73-7 | 1.5 | 5 | 40 | 200 | Human LD lo.
348 | Bismuth hydroxide | 10361-43-0 | 1 | 1 | 3 | 100 | SAR
349 | Bismuth hydroxide nitrate oxide; (White paint) | 1304-85-4 | 7.5 | 20 | 150 | 500 | Infant oral TD lo, infant oral LD lo.
350 | Bismuth iodide | 7787-64-6 | 1.5 | 5 | 35 | 150 | Estimated rat oral LD50.
351 | Bismuth nitrate | 10361-44-1 | 1.25 | 4 | 25 | 500 | Rat intratracheal TD lo, mouse intraperitoneal LD lo.
352 | Bismuth oxide | 1304-76-3 | 20 | 60 | 400 | 500 | Rat oral LD50.
353 | Bismuth oxychloride | 7787-59-9 | 75 | 250 | 500 | 500 | Rat oral LD50.
354 | Bismuth(III) nitrate, pentahydrate | 10035-06-0 | 2 | 6 | 40 | 500 | Rat 240 min TC lo, rat oral LD50.
355 | Bisphenol A | 80-05-7 | 5 | 15 | 100 | 500 | Female rat ip nTD lo, rat oral LD50.
356 | Bisphenol A diglycidyl ether | 1675-54-3 | 1.25 | 3.5 | 6 | 6 | Mouse skin TD lo, rat oral LD50.
357 | Bitoscanate; (1,4-Phenylenediisothiocyanic acid) | 4044-65-9 | 4 | 12.5 | 20 | 20 | LOC, rat oral LD50.
358 | BoBCalix; (Calix[4]arene-bis(t-octylbenzo-crown-b) | z-0110 | 10 | 30 | 50 | 250 | PNOS TLV-TWA default used.
359 | Borane methyl sulfide complex; (Methyl sulfide complex with borane (1:1)) | 13292-87-0 | 0.35 | 1 | 6 | 35 | Rabbit skin LD lo.
360 | Borane-tetrahydrofuran | 14044-65-6 | 5 | 15 | 25 | 125 | TWA based on borane compound toxicity range
361 | Borate | 14213-97-9 | 60 | 150 | 500 | 500 | Minimum human oral LD50.
362 | Boric acid | 10043-35-3 | 2 | 6 | 100 | 125 | TLV-TWA, human TD lo, human LD lo.
363 | Boric acid, tributyl ester; (Tri-n-butyl borate) | 688-74-4 | 7.5 | 25 | 150 | 750 | Mouse oral LD50.
364 | Boron | 7440-42-8 | 2.5 | 7.5 | 50 | 250 | Rat oral LD50.
365 | Boron carbide | 12069-32-8 | 10 | 30 | 50 | 250 | Used PNOS default.
366 | Boron nitride | 10043-11-5 | 400 | 500 | 500 | 500 | Rat LD lo minimum.
367 | Boron oxide | 1303-86-2 | 15 | 30 | 300 | 500 | PEL-TWA, rat TC lo, IDLH.
368 | Boron tribromide | 10294-33-4 | 10 | 10 | 10 | 50 | TLV-C
369 | Boron trichloride | 10294-34-5 | 0.5 | 1.5 | 10 | 12.5 | LOC, rat 420 min LC lo.
370 | Boron trifluoride | 7637-07-2 | 2.5 | 2.5 | 37 | 110 | AEGLs
371 | Boron trifluoride etherate | 109-63-7 | 9.34 | 25 | 150 | 500 | Fluoride concentration limits.
372 | Boron trifluoride-dimethyl ether | 353-42-4 | 4 | 12.5 | 20 | 40 | LOC, pig 240 min LC lo.
373 | Brij-35; (alpha-Dodecyl-omega-hydroxypolyoxy-ethylene) | 900-29-2 | 0.15 | 0.5 | 3.5 | 400 | Rat intratracheal TD lo, rat oral LD50.
374 | Brilliant blue | 2650-18-2 | 0.06 | 0.06 | 0.06 | 0.06 | Rat subcutaneous TD lo, human iv LD lo.
375 | Bromadiolone | 28772-56-7 | 0.2 | 0.6 | 1 | 1 | LOC, rat oral LD50.
376 | Bromine | 7726-95-6 | 0.216 | 0.216 | 1.57 | 55.5 | AEGLs
377 | Bromine chloride | 13863-41-7 | 10 | 30 | 50 | 250 | Used PNOS default.
378 | Bromine pentafluoride | 7789-30-2 | 0.75 | 1 | 7.15 | 236 | AEGLs
379 | Bromine trifluoride | 7787-71-5 | 0.12 | 0.12 | 2 | 21 | AEGLS
380 | Bromo acetic acid, methyl ester | 96-32-2 | 0.25 | 0.75 | 5 | 25 | Mouse iv LD lo.
381 | Bromo-1-chloro-5,5-dimethylhydantoin, 3-; (Bromo-1-chloro-5,5-dimethyl-2,4-imidazolidinedione, 3-) | 126-06-7 | 2.5 | 7.5 | 50 | 250 | Rat oral LD50.
382 | Bromo-2-chloro-1,1,2-trifluoroethane, 1-; (Halon 1301; 1,1,2-Trifluoro-1-bromo-2-chloroethane) | 354-06-3 | 400 | 1250 | 7500 | 40000 | Mouse 120 min LC50.
383 | Bromo-3-chloro-5,5-dimethylhydantoin, 1-; (1-Bromo-3chloro-5,5-dimethyl-2,4-imidazolidinedione) | 16079-88-2 | 6 | 15 | 125 | 500 | Rat oral LD50.
384 | Bromo-3-methylbutane, 1- | 107-82-4 | 25 | 75 | 500 | 2500 | Rat ip LD50.
385 | Bromoacetaldehyde diethyl acetul | 2032-35-1 | 7.5 | 25 | 150 | 500 | Rat oral LD50 estimated from HHR.
386 | Bromoacetic acid | 79-08-3 | 0.04 | 0.125 | 0.75 | 4 | Rat 30 min LC lo.
387 | Bromoacetone | 598-31-2 | 0.4 | 1.25 | 7.5 | 40 | Human LC lo
388 | Bromoanisole, 99, 3- | 2398-37-0 | 10 | 30 | 50 | 250 | PNOS default used.
389 | Bromobenzene; (Phenyl bromide) | 108-86-1 | 6 | 15 | 125 | 2000 | Mouse intraperitoneal TD lo, rat 240 min LC50.
390 | Bromochlorobenzene, m- | 108-37-2 | 10 | 30 | 50 | 250 | Used PNOS default.
391 | Bromochlorobenzene, p- | 106-39-8 | 10 | 30 | 50 | 250 | Used PNOS default.
392 | Bromochloromethane | 74-97-5 | 1000 | 3000 | 5000 | 10000 | PEL-TWA, IDLH.
393 | Bromocresol green | 76-60-8 | 10 | 30 | 50 | 250 | Used PNOS default.
394 | Bromocresol purple | 115-40-2 | 10 | 30 | 50 | 250 | Used PNOS default.
395 | Bromocyclohexanol, Cis-2- | 16536-57-5 | 0.3 | 0.75 | 5 | 300 | SAR
396 | Bromodecane, 1- | 112-29-8 | 15 | 40 | 300 | 1500 | Mouse 120 min LC50
397 | Bromodichloromethane | 75-27-4 | 1.5 | 4 | 30 | 150 | Rat oral TD lo, rat oral LD50.
398 | Bromododecane, 1- | 143-15-7 | 7.5 | 25 | 150 | 500 | Rat oral LD50 based on HHR.
399 | Bromoethane | 74-96-4 | 20 | 6000 | 6000 | 6000 | TLV-TWA, rat TC lo, rat LC50
400 | Bromoethanol , 2- (ethylene bromohydrin) | 540-51-2 | 0.075 | 0.2 | 1.5 | 60 | Mouse ip TD lo, mouse ip LD lo.
401 | Bromoethylmagnesium | 925-90-6 | 1.5 | 5 | 35 | 150 | Rat oral LD50 based on HHR = 3.
402 | Bromofluorobenzene, 4-; (p-fluorobromobenzene) | 460-00-4 | 75 | 200 | 500 | 500 | Rat 240 min LC50
403 | Bromoform; (Tribromomethane) | 75-25-2 | 5 | 5 | 10 | 7500 | PEL-TWA, IDLH.
404 | Bromohexane; (n-Hexyl bromide) | 111-25-1 | 250 | 750 | 6000 | 30000 | Rat 30 min LC50.
405 | Bromomesitylene, 2-; (2-Bromo-1,3,5-trimethylbenzene) | 576-83-0 | 10 | 30 | 50 | 250 | PNOS default used.
406 | Bromomethyl-1,3-dioxolane, 2- | 4360-63-8 | 7.5 | 25 | 150 | 500 | Rat oral LD50 estimated from HHR = 2.
407 | Bromonaphthalene | 90-11-9 | 3.5 | 10 | 60 | 350 | Mouse ip LD50.
408 | Bromonitromethane | 563-70-2 | 0.75 | 2.5 | 15 | 75 | Rat oral LD lo.
409 | Bromooctane , 1-; (Octyl bromide) | 111-83-1 | 20 | 60 | 400 | 2000 | Rat oral LD50.
410 | Bromophenol blue | 115-39-9 | 10 | 30 | 50 | 250 | PNOS default used.
411 | Bromophenyl phenyl ether, 4- | 101-55-3 | 2 | 6 | 40 | 200 | Rat 240 min LC lo.
412 | Bromopropane, 1- | 106-94-5 | 50 | 150 | 12500 | 12500 | TLV-TWA, rat TC lo, rat 30 min LC lo.
413 | Bromopropane, 2- | 75-26-3 | 3000 | 7500 | 60000 | 125000 | Rat TC lo, mouse 240 min LC50
414 | Bromopyrene, 3- | 1714-29-0 | 10 | 30 | 50 | 250 | Used PNOS default.
415 | Bromosuccinimide, N- | 128-08-5 | 2 | 6 | 40 | 200 | Mouse ip LD lo.
416 | Bromothymol blue | 76-59-5 | 10 | 30 | 50 | 250 | Used PNOS default
417 | Bromotoluene, A-; (Benzyl bromide) | 100-39-0 | 0.6 | 1.5 | 12.5 | 60 | Rabbit 30 min LC lo
418 | Bromotrichloromethane | 75-62-7 | 0.5 | 1.5 | 10 | 50 | Rat ip LD50.
419 | Bromotrifluoroethylene | 598-73-2 | 40 | 125 | 200 | 750 | Fluoride concentration limits, rat TC lo, rat 240 min LC lo.
420 | Bromotrifluoromethane; (Trifluorobromomethane) | 75-63-8 | 6000 | 20000 | 150000 | 250000 | PEL-TWA, 60 min EEGL, 30 min EEGL.
421 | Bromotrimethylsilane; (Trimethylsilyl bromide) | 2857-97-8 | 1.5 | 5 | 35 | 150 | Rat oral LD50 based on HHR = 3.
422 | Brown menhaden fish oil | 68440-42-6 | 10 | 30 | 50 | 250 | PNOS default used.
423 | Brucine; (2,3-Dimethoxystrychnine) | 357-57-3 | 0.6 | 1.5 | 12.5 | 40 | Rat ip TD lo, rat ip LD50
424 | Buffer | 3418-02-5 | 10 | 30 | 50 | 250 | PNOS TLV-TWA default used.
425 | Buffer solution, aequeous | 7732-18-5 | 500 | 500 | 500 | 500 | Human oral TDlo, mouse ip LD50
426 | Butadiene,1,3- | 106-99-0 | 4 | 1480 | 11700 | 48600 | TLV-TWA, AEGLs
427 | Butanaminium,N,N,N-tributyl bromide, 1-; (Tetrabutylammonium bromide) | 1643-19-2 | 10 | 30 | 50 | 250 | Used PNOS default
428 | Butane | 106-97-8 | 1500 | 13100 | 40400 | 126000 | TLV-TWA, AEGLs.
429 | Butanedioic acid, diethyl ester; (Succinic acid, diethyl ester) | 123-25-1 | 35 | 100 | 750 | 3500 | Rat oral LD50.
430 | Butanedioic acid, dimethyl ester; (Succinic acid, dimethyl ester) | 106-65-0 | 20 | 60 | 400 | 2000 | Rat oral LD50 minimum.
431 | Butanediol dinitrate, 1,4- | 3457-91-8 | 0.35 | 0.75 | 3 | 20 | SAR
432 | Butanediol, 1,3- | 107-88-0 | 25 | 75 | 500 | 500 | Mammal oral TD lo, rat oral LD50
433 | Butanediol, 1,4-; (1,4-Tetramethylene glycol; TMA) | 110-63-4 | 1.25 | 3.5 | 25 | 250 | WOMEN LD LO, RAT ORAL TD LO.
434 | Butanedione, 2,3- | 431-03-8 | 20 | 60 | 400 | 400 | Rat oral TD lo, rat oral LD50.
435 | Butanenitrile; (Butyronitrile) | 109-74-0 | 20 | 60 | 100 | 125 | REL-TWA, mouse 60 min LC50.
436 | Butanephosphonic acid | 3321-64-0 | 0.02 | 0.06 | 0.4 | 2 | SAR
437 | Butanethiol; (n-Butyl mercaptan) | 109-79-5 | 1.5 | 20 | 150 | 1500 | PEL-TWA, REL-C, IDLH.
438 | Butanoic acid, butyl ester; (n-Butyl n-butanoate) | 109-21-7 | 10 | 30 | 200 | 1000 | RAT IP LD50.
439 | Butanol, aluminum salt, 2- | 2269-22-9 | 18.3 | 54.8 | 91.3 | 400 | Al alkyls TLV-TWA.
440 | Butanol, N-(d10) | 34193-38-9 | 1.5 | 5 | 35 | 150 | Estimated rat 240 min LC50.
441 | Butanone oxime; (Ethyl methyl ketoxime) | 96-29-7 | 35 | 150 | 400 | 400 | WEEL-TWA, Rat TC lo, rat oral LD50.
442 | Butanone, 2-; (Methyl ethyl ketone; MEK) | 78-93-3 | 590 | 590 | 7960 | 11800 | AEGLs
443 | Butene, 1-; (Butylene) | 106-98-9 | 750 | 2500 | 4000 | 20000 | TLV-TWA.
444 | Butene, 2- | 107-01-7 | 3.5 | 10 | 75 | 400 | Mouse 120 min LC50.
445 | Butene, cis-2-; (cis-1,2-Dimethylethylene) | 590-18-1 | 150000 | 150000 | 500000 | 750000 | Simple asphyxiant
446 | Butene, trans-2-; (Trans-1,2-dimethylethylene) | 624-64-6 | 12500 | 40000 | 60000 | 60000 | Mouse TC lo, mouse 120 min LC lo.
447 | Butoxyethanol acetate, 2-; (Ethylene glycol monobutyl ether acetate) | 112-07-2 | 30 | 100 | 150 | 1000 | REL-TWA, rat pral LD50.
448 | Butoxyethanol phosphate, 2- | 78-51-3 | 7.5 | 20 | 150 | 500 | Rat oral TD lo, rat oral LD50.
449 | Butoxyethanol, 2-; (Glycol ether EB; Xtraction II) | 111-76-2 | 250 | 250 | 500 | 3500 | PEL-TWA, human TC lo, IDLH.
450 | Butoxyethoxy)-ethanol, 2-(2-; (Diethylene glycol monobutyl ether) | 112-34-5 | 100 | 100 | 500 | 500 | MAK-TWA, rat oral TD lo, rat oral LD50.
451 | Butoxyethoxy)ethyl thiocyanate, 2-(2- | 112-56-1 | 0.35 | 1 | 7.5 | 40 | Rat oral LD50.
452 | Butoxypolypropylene glycol | 9003-13-8 | 35 | 100 | 500 | 500 | Rat oral LD50
453 | Butyl acetate, n- | 123-86-4 | 24 | 24 | 950 | 14250 | ERPGs
454 | Butyl acetate, sec- | 105-46-4 | 750 | 750 | 1250 | 6000 | PEL-TWA, IDLH.
455 | Butyl acetate, tert- | 540-88-5 | 750 | 2500 | 4000 | 6000 | PEL-TWA, IDLH.
456 | Butyl acetoacetate, tert- | 1694-31-1 | 20 | 60 | 400 | 500 | Rat oral LD50 minimum.
457 | Butyl acrylate, n- | 141-32-2 | 10 | 43.5 | 681 | 2510 | TLV-TWA, AEGLs
458 | Butyl alcohol, n- | 71-36-3 | 150 | 150 | 150 | 4000 | PEL-TWA, REL-C, IDLH.
459 | Butyl alcohol, sec-; (2-Butanol) | 78-92-2 | 300 | 400 | 6000 | 6000 | TLV-TWA, rat TC lo, IDLH.
460 | Butyl bis(2-ethylhexyl)phosphate | z-0002 | 3 | 7.5 | 10 | 10 | SAR
461 | Butyl bromide, n-; (1-Bromobutane) | 109-65-9 | 100 | 300 | 2000 | 10000 | Rat 120 min LC50
462 | Butyl chloroformate, n- | 592-34-7 | 5 | 15 | 100 | 600 | Rat LD50.
463 | Butyl chloroformate, sec- | 17462-58-7 | 1 | 3 | 20 | 100 | Rat 60 min LC50 = 1.82 mg/L.
464 | Butyl ether, n-; (Dibutyl ether) | 142-96-1 | 5 | 15 | 100 | 2000 | Human TC lo, rat 240 min LC lo.
465 | Butyl glycidyl ether, n- | 2426-08-6 | 15 | 15 | 30 | 1250 | TLV-TWA, REL-C, IDLH.
466 | Butyl isocyanate, n- | 111-36-4 | 0.0125 | 0.04 | 0.2 | 4 | ERPGs
467 | Butyl isocyanate, Tert- | 1609-86-5 | 0.25 | 0.75 | 5 | 25 | Rat 240 min LC50.
468 | Butyl levulinate | 2052-15-5 | 20 | 60 | 400 | 500 | Rat oral LD50 minimum.
469 | Butyl lithium | 109-72-8 | 0.231 | 0.231 | 1.25 | 6 | LiH rat 240 min LClo
470 | Butyl methyl-d3 ether, tert- | 29366-08-3 | 150 | 500 | 15000 | 15000 | Tert-butyl methyl ether TLV-TWA, and toxicity data.
471 | Butyl perbenzoate, tert- | 614-45-9 | 7.5 | 25 | 150 | 400 | Mouse uk TD lo, rat oral LD50.
472 | Butyl propanoate; (Propanoic acid, butyl ester) | 590-01-2 | 500 | 500 | 500 | 500 | Rat TC lo, rat oral LD50.
473 | Butyl-2-methylcyclopropane, T-1- | 38851-70-6 | 10 | 30 | 50 | 250 | Used PNOS default.
474 | Butyl-3-iodo-2-propynyl ester carbamic acid | 55406-53-6 | 10 | 30 | 50 | 250 | Used PNOS default.
475 | Butylamine, (S)-sec- | 513-49-5 | 1.5 | 4 | 30 | 150 | Rat oral LD50.
476 | Butylamine, n- | 109-73-9 | 15 | 15 | 150 | 750 | MAK-TWA, PEL-C and mouse ip TD lo, IDLH.
477 | Butylamine, sec- | 13952-84-6 | 15 | 15 | 30 | 60 | MAK-TWA, MAK-C, rat oral LD50.
478 | Butylamine, tert- | 75-64-9 | 15 | 15 | 30 | 400 | MAK-TWA, MAK-C, human TC lo, rat 240 min LC50.
479 | Butylbenzene, n-; (1-Phenylbutane) | 104-51-8 | 40 | 125 | 750 | 4000 | Rat oral LD lo.
480 | Butylbenzene, sec-; (2-Phenylbutane) | 135-98-8 | 7.5 | 25 | 200 | 1000 | Rat oral LD50
481 | Butylbenzene, tert- | 98-06-6 | 40 | 125 | 750 | 4000 | Rat oral LD lo.
482 | Butylcyclohexane; (1-Cyclohexylbutane) | 1678-93-9 | 10 | 30 | 200 | 1000 | Estimated rat oral LD50.
483 | Butylcyclohexanone, p-tert- | 98-53-3 | 20 | 60 | 400 | 500 | Rat oral LD50.
484 | Butylene carbonate; (1,2-Butanediol, cyclic carbonate) | 4437-85-8 | 20 | 60 | 400 | 500 | Rat oral LD50 minimum.
485 | Butylpyrocatechol, 4-tert-; (4-tert-Butylcatechol) | 98-29-3 | 0.1 | 0.3 | 2 | 500 | WEEL-C, rat oral LD50/
486 | Butyne-1,4-diol, 2-; (1,4-Butynediol) | 110-65-6 | 0.35 | 1 | 20 | 30 | USSR-STEL, rat TC lo, rat 120 min LC lo.
487 | Butyraldehyde | 123-72-8 | 0.06 | 0.15 | 1.25 | 40 | Human TC lo, rat 10 min LC50.
488 | Butyric acid | 107-92-6 | 50 | 150 | 750 | 750 | Hamster oral TD lo, rat oral LD50.
489 | Butyric acid, sodium salt | 156-54-7 | 50 | 150 | 500 | 500 | Dog iv TD lo.
490 | C.I. pigment red 53:1; (5-Chloro-2-((2-hydroxy-1-naphthyl)azo)-p-toluene sulfonic acid, barium salt) | 5160-02-1 | 12.5 | 35 | 250 | 500 | Rat oral TD lo.
491 | C-18 Unsarturated fatty acid, dimers, reaction products with polyethylenepolyamines; (Versamid 140 polyamide resin; Versamid 125) | 68410-23-1 | 10 | 30 | 50 | 250 | Used PNOS default
492 | Cacodylic acid | 75-60-5 | 0.5 | 1.5 | 5 | 5 | Organic arsenic compound PEL-TWA, IDLH.
493 | Cadmium & compounds | 7440-43-9 | 0.005 | 0.03 | 1.25 | 9 | PEL-TWA, woman TC lo, IDLH.
494 | Cadmium bromide | 7789-42-6 | 0.0121 | 0.0727 | 4 | 21.8 | PEL-TWA, LOC, IDLH.
495 | Cadmium carbonate | 513-78-0 | 0.0077 | 0.046 | 4 | 13.8 | PEL-TWA, LOC, IDLH.
496 | Cadmium chloride | 10108-64-2 | 0.0081 | 0.0489 | 0.5 | 14.7 | PEL-TWA, rat TC lo, IDLH.
497 | Cadmium chloride hemipentahydrate; (Cadmium chloride, 2.5-hydrate) | 7790-78-5 | 0.25 | 0.75 | 5 | 300 | Rat ip TD lo, rat oral LD50.
498 | Cadmium fluoride | 7790-79-6 | 0.0067 | 0.0401 | 4 | 12 | PEL-TWA, LOC, IDLH.
499 | Cadmium hydroxide | 21041-95-2 | 0.0065 | 0.0391 | 4 | 11.7 | PEL-TWA, LOC, IDLH.
500 | Cadmium nitrate | 10325-94-7 | 0.0105 | 0.0631 | 4 | 18.9 | PEL-TWA, LOC, IDLH.
501 | Cadmium nitrate tetrahydrate | 10022-68-1 | 0.0137 | 0.6 | 4 | 24.7 | PEL-TWA, LOC, IDLH.
502 | Cadmium nitrite | z-0003 | 0.0091 | 0.0546 | 4 | 16.4 | PEL-TWA, LOC, IDLH.
503 | Cadmium oxide | 1306-19-0 | 0.0057 | 0.0343 | 4 | 10.3 | PEL-TWA, LOC, IDLH.
504 | Cadmium stearate; (Octadecanoic acid, cadmium salt) | 2223-93-0 | 0.0303 | 0.182 | 13 | 54.6 | PEL-TWA, LOC, IDLH.
505 | Cadmium sulfate | 10124-36-4 | 0.0093 | 0.0557 | 4 | 16.7 | PEL-TWA, LOC, IDLH.
506 | Cadmium sulfate, hydrate | 7790-84-3 | 0.0157 | 0.0941 | 0.3 | 28.2 | PEL-TWA, hamster iv TD lo, IDLH.
507 | Cadmium sulfide | 1306-23-6 | 0.0064 | 0.0386 | 11.6 | 11.6 | PEL-TWA, rat subcutaneous TD lo, IDLH.
508 | Cadmium tungstate | 7790-85-4 | 0.016 | 0.0961 | 4 | 28.8 | PEL-TWA, LOC, IDLH.
509 | Cadmium(II) acetate | 543-90-8 | 0.0052 | 0.031 | 4 | 9.31 | PEL-TWA, LOC, IDLH.
510 | Calcium | 7440-70-2 | 10 | 30 | 50 | 250 | Used PNOS default.
511 | Calcium acetate | 62-54-4 | 0.02 | 0.06 | 0.4 | 30 | Pregnant rat TC lo, mouse ip LD50.
512 | Calcium arsenate | 7778-44-1 | 2 | 6 | 10 | 10 | LOC, rat oral LD50.
513 | Calcium carbide | 75-20-7 | 10 | 30 | 50 | 250 | Used PNOS default.
514 | Calcium carbonate; (Dolomite, Limestone) | 1317-65-3 | 15 | 45 | 75 | 350 | PEL-TWA.
515 | Calcium chloride | 10043-52-4 | 25 | 75 | 400 | 400 | Women intravenous TD lo, rat oral LD50.
516 | Calcium chloride dihydrate | 10035-04-8 | 40 | 125 | 500 | 500 | Rat oral TD lo, mouse ip LD50.
517 | Calcium chloride hexahydrate | 7774-34-7 | 5 | 15 | 100 | 500 | Guinea pig iv LD lo.
518 | Calcium chloride hydrate | 22691-02-7 | 30 | 100 | 450 | 500 | Concentration limits based on TEELs for Ca.Cl2 and Ca.Cl2..2(H2.O)
519 | Calcium chromate | 13765-19-0 | 0.015 | 0.0901 | 1.25 | 45 | Cr VI concentration limits.
520 | Calcium cyanamide | 156-62-7 | 0.5 | 1.5 | 125 | 500 | TLV-TWA, rat oral TD lo, human oral LD lo.
521 | Calcium fluoride | 7789-75-5 | 5.14 | 15.4 | 200 | 500 | Fluoride concentration limits, rat oral LD50.
522 | Calcium formate | 544-17-2 | 10 | 30 | 200 | 500 | Rat oral LD50.
523 | Calcium hydride | 7789-78-8 | 1.5 | 5 | 35 | 150 | Estimated rat oral LD50.
524 | Calcium hydroxide | 1305-62-0 | 15 | 15 | 500 | 500 | PEL-TWA, rat oral LD50.
525 | Calcium hypochlorite; (Calcium oxychloride) | 7778-54-3 | 3.5 | 10 | 75 | 350 | Rat oral LD50.
526 | Calcium metasilicate | 10101-39-0 | 10 | 30 | 50 | 250 | Used PNOS default.
527 | Calcium monohydrogen phosphate dihydrate | 7789-77-7 | 10 | 30 | 50 | 250 | Used PNOS default.
528 | Calcium nitrite | 13780-06-8 | 0.03 | 0.075 | 0.6 | 50 | SAR
529 | Calcium oxalate | 563-72-4 | 6 | 15 | 50 | 50 | SAR
530 | Calcium oxalate, hydrate | 5794-28-5 | 10 | 30 | 50 | 250 | Used PNOS default.
531 | Calcium oxide | 1305-78-8 | 5 | 5 | 5 | 25 | PEL-TWA, IDLH.
532 | Calcium phosphate tribasic | 12167-74-7 | 10 | 30 | 50 | 250 | Used PNOS default.
533 | Calcium phosphate; (Tricalcium phosphate) | 10103-46-5 | 7.5 | 20 | 35 | 350 | SAR
534 | Calcium sulfate anhydrous; (Drierite) | 7778-18-9a | 15 | 30 | 50 | 250 | PEL-TWA, TLV-TWA.
535 | Calcium sulfate; (Gypsum; Plaster of Paris) | 7778-18-9b | 15 | 30 | 50 | 250 | PEL-TWA, TLV-TWA.
536 | Calcium(II) nitrate | 10124-37-5 | 1.25 | 3.5 | 25 | 125 | Rat oral LD50.
537 | Calcium(II) nitrate tetrahydrate (1:2:4) | 13477-34-4 | 15 | 50 | 350 | 500 | Rat oral LD50.
538 | Calcium(II) sulfate dihydrate (1:1:2) | 10101-41-4 | 15 | 30 | 50 | 75 | Ca sulfate PEL-TWA, TLV-TWA, rat ip TD lo.
539 | Camphor | 76-22-2 | 2 | 19 | 19 | 200 | PEL-TWA, TLV-STEL, rabbit TC lo, IDLH.
540 | Camphorsulfonic acid, (1R)-(-)-10- | 35963-20-3 | 4 | 12.5 | 75 | 400 | Mouse sc LD50 of CASRN 3144-16-9.
541 | Cantharidin | 56-25-7 | 0.75 | 2.5 | 4.3 | 4.3 | LOC, human oral LD lo.
542 | Caprolactam (dust) | 105-60-2 | 1 | 3 | 3 | 20 | REL-TWA, REL-STEL, human TC lo, rat 120 min LC50.
543 | Caprolactone; (epsilon-Lactone hexanoic acid) | 502-44-3 | 15 | 50 | 350 | 500 | Rat oral LD50.
544 | Caprylyl chloride; (Octanoyl chloride) | 111-64-8 | 10 | 30 | 50 | 250 | Used PNOS default.
545 | CAPSO | 73463-39-5 | 10 | 30 | 50 | 250 | Used PNOS default.
546 | Captan | 133-06-2 | 5 | 15 | 30 | 500 | TLV-TWA, male mouse oral TDlo, human oral LD lo.
547 | Carbachol Chloride | 51-83-2 | 3 | 7.5 | 15 | 15 | LOC, rat oral LD50.
548 | Carbamic acid, methyl-, O-(((2,4-dimethyl-1,3-dithiolan-2-yl)methylene)amino)- | 26419-73-8 | 0.2 | 0.6 | 1 | 1 | LOC, rat oral LD50.
549 | Carbanolate; (Aldicarb; Methyl-2-(methylthio)propionaldehyde-o-(methylcarbamoyl)oxime, 2-) | 116-06-3 | 0.07 | 0.21 | 0.3 | 100 | WEEL-TWA, LOC, rat 300 min LC50.
550 | Carbaryl | 63-25-2 | 5 | 15 | 25 | 100 | PEL-TWA, human oral TD lo, IDLH.
551 | Carbazole | 86-74-8 | 0.75 | 2.5 | 15 | 75 | Mouse ip LD50.
552 | Carbazole violet | 6358-30-1 | 75 | 250 | 500 | 500 | Rat oral LD50 based on HHR.
553 | Carbethoxyethylidine(triphenylphosphorane) | 5717-37-3 | 10 | 30 | 50 | 250 | Used PNOS default.
554 | Carbofuran | 1563-66-2 | 0.1 | 0.3 | 0.43 | 0.5 | TLV-TWA, LOC, women oral LD50.
555 | Carbon black | 1333-86-4 | 3.5 | 10.5 | 17.5 | 500 | PEL-TWA, IDLH.
556 | Carbon dioxide | 124-38-9 | 7500 | 50000 | 75000 | 75000 | PEL-TWA, TLV-STEL, rat TC lo, IDLH.
557 | Carbon disulfide | 75-15-0 | 40.4 | 40.4 | 498 | 1490 | AEGLs
558 | Carbon monoxide | 630-08-0 | 60 | 95 | 95 | 378 | PEL-TWA, AEGLs
559 | Carbon tetrachloride | 56-23-5 | 60 | 277 | 1190 | 3270 | PEL-TWA, AEGL-1, -2, -3.
560 | Carbon tetrafluoride; (Tetrafluoromethane) | 75-73-0 | 750 | 2500 | 15000 | 75000 | Rat 15 min LC lo.
561 | Carbon trifluoride; (Trifluoromethane, Fluoroform) | 75-46-7 | 2500 | 7500 | 60000 | 300000 | Estimated human TC lo.
562 | Carbon; (Graphite, synthetic) | 7440-44-0 | 2 | 6 | 10 | 500 | TLV-TWA, rat sc TD lo, IDLH.
563 | Carbonic acid, calcium salt | 471-34-1 | 15 | 30 | 500 | 500 | PEL-TWA, rat oral LD50.
564 | Carbonyl fluoride | 353-50-4 | 5 | 12.5 | 12.5 | 50 | TLV-TWA, TLV-STEL, rat 60 min LC50.
565 | Carbonyl sulfide | 463-58-1 | 3 | 10 | 60 | 350 | Mouse 35 min LC lo.
566 | Carbonyldiphthalic anhydride, 4,4'- | 2421-28-5 | 10 | 30 | 50 | 250 | Used PNOS default.
567 | Carbophenothion; (Trithion) | 786-19-6 | 1.25 | 4 | 6.8 | 6.8 | LOC, rat oral LD50.
568 | Carboxymethyl cellulose | 9000-11-7 | 40 | 125 | 500 | 500 | Rat oral LDlo minimum.
569 | Carboxymethyl sepharose; (CM sepharose) | 68894-07-5 | 7.5 | 25 | 150 | 500 | Rat oral LD50 based on HHR = 2.
570 | Casamino acids | z-0008 | 10 | 30 | 50 | 250 | Used PNOS default.
571 | Casein; (Casamino acids; Casein hydrolysate type 1) | 9000-71-9 | 10 | 30 | 50 | 250 | PNOS default
572 | Castor oil | 8001-79-4 | 40 | 125 | 500 | 500 | Rat im TD lo, human oral LD lo minimum.
573 | Catechol | 120-80-9 | 20 | 60 | 100 | 100 | TLV-TWA, pregnant rat sc TD lo, rat oral LD50.
574 | Cation exchange resin 200-400 meshHyd.Dowex 50W-X8 | 11119-67-8 | 10 | 30 | 50 | 250 | Used PNOS default
575 | Cation exchange resin 50W-X12, 200 - 400 mesh | 9056-03-5 | 10 | 30 | 50 | 250 | Used PNOS default
576 | Cellulose | 9004-34-6 | 15 | 30 | 500 | 500 | PEL-TWA, TLV-TWA, rat oral TDlo, rat 240 min LC 50.
577 | Cellulose acetate butanoate; (Celvacene) | 9004-36-8 | 10 | 30 | 50 | 250 | Used PNOS default
578 | Cellulose, 2-(diethylamino)ethyl ether | 9013-34-7 | 10 | 30 | 50 | 250 | Used PNOS default
579 | Ceric ammonium nitrate | 16774-21-3 | 39.1 | 117 | 200 | 500 | Used PNOS default
580 | Ceric ammonium sulfate | 7637-03-8 | 42.9 | 129 | 214 | 500 | Used PNOS default
581 | Ceric ammonium sulfate, dihydrate | 10378-47-9 | 10 | 30 | 50 | 250 | Used PNOS default
582 | Ceric oxide | 1306-38-3 | 6 | 20 | 125 | 500 | Rat 240 min TC lo, rat oral LD50 minimum.
583 | Cerium | 7440-45-1 | 10 | 30 | 50 | 250 | Used PNOS default
584 | Cerium (iv) nitrate, 1.5 | 13093-17-9 | 10 | 30 | 50 | 250 | PNOS TLV-TWA default used.
585 | Cerium acetate | 537-00-8 | 0.1 | 0.35 | 2 | 10 | Human iv TD lo.
586 | Cerium chloride | 7790-86-5 | 7.5 | 25 | 150 | 500 | Rat oral LD50
587 | Cerium fluoride | 7758-88-5 | 8.65 | 25.9 | 43.2 | 500 | Rat oral LD50 minimum.
588 | Cerium hydroxide | 15785-09-8 | 0.75 | 0.75 | 2 | 75 | SAR
589 | Cerium nitrate hexahydrate | 10294-41-4 | 15 | 50 | 350 | 500 | Rat oral LD50
590 | Cerium oxalate | 15750-47-7 | 22.6 | 67.7 | 113 | 500 | Used PNOS default.
591 | Cerium sulfate | 13590-82-4 | 1 | 3.5 | 20 | 100 | Male rat intratracheal TD lo.
592 | Cerium trioxide | 1345-13-7 | 2 | 6 | 40 | 200 | Mouse ip LD50.
593 | Cerium(iii) sulfate | 13454-94-9 | 7.5 | 25 | 150 | 500 | Rat oral LD50 based on HHR = 2.
594 | Cerium(IV) hydroxide | 12014-56-1 | 14.9 | 44.6 | 75 | 350 | Used PNOS default.
595 | Cerous nitrate; (Cerium(III) nitrate) | 10108-73-3 | 1 | 3 | 20 | 500 | Male rat intratracheal TD lo, rat oral LD50.
596 | Cerous nitrite | z-0004 | 0.04 | 0.1 | 0.75 | 75 | SAR
597 | Cesium | 7440-46-2 | 6 | 20 | 150 | 500 | Mouse ip LD50.
598 | Cesium carbonate | 534-17-8 | 10 | 30 | 200 | 500 | Rat oral LD50.
599 | Cesium chloride | 7647-17-8 | 0.4 | 1.25 | 10 | 500 | Female rat oral TD lo, rat oral LD50.
600 | Cesium fluoride | 13400-13-0 | 20 | 60 | 100 | 500 | Fluoride concentration limits.
601 | Cesium hydroxide | 21351-79-1 | 2 | 2 | 7.5 | 250 | TLV-TWA, rat TC lo, rat oral LD50.
602 | Cesium iodide | 7789-17-5 | 10 | 30 | 200 | 500 | Rat oral LD50.
603 | Cesium nitrate | 7789-18-6 | 10 | 30 | 200 | 500 | Rat oral LD50.
604 | Cesium nitrite | z-0005 | 0.075 | 0.2 | 1.5 | 60 | SAR
605 | Cesium oxide | 20281-00-9 | 2.24 | 6.72 | 11.2 | 500 | Cs hydroxide TLV-TWA and rat oral LD lo (HSDB).
606 | Charcoal, activated | 64365-11-3 | 10 | 30 | 50 | 250 | Used PNOS default
607 | Chloramben; (3-Amino-2,5-dichlorobenzoic acid) | 133-90-4 | 35 | 100 | 500 | 500 | Mouse oral TD lo, rat oral LD50.
608 | Chlordane | 57-74-9 | 0.5 | 1.5 | 50 | 100 | PEL-TWA, LOC, IDLH.
609 | Chlorfenvinfos | 470-90-6 | 2 | 6 | 10 | 10 | LOC, rat oral LD50.
610 | Chloric acid, sodium salt; (Sodium chlorate) | 7775-09-9 | 0.15 | 0.4 | 3 | 75 | Human oral TD lo, child uk LD50.
611 | Chloride | 16887-00-6 | 0.75 | 1.5 | 1.5 | 15 | TLV-TWA, TLV-STEL, PEL-C, IDLH.
612 | Chlorinated polyolefins | 68410-99-1 | 10 | 30 | 50 | 250 | Used PNOS default.
613 | Chlorine | 7782-50-5 | 1.45 | 1.45 | 5.8 | 58 | TLV-TWA, AEGLs
614 | Chlorine dioxide | 10049-04-4 | 0.25 | 0.414 | 3.03 | 6.62 | PEL-TWA, AEGLs
615 | Chlorine Hi dry granular (as Cl) | z-0006 | 0.75 | 1.45 | 4.35 | 29 | Chlorine concentration limits (ERPGs)
616 | Chlorine pentafluoride | 13637-63-3 | 0.5 | 1.6 | 5.33 | 42.7 | AEGLs
617 | Chlorine trifluoride | 7790-91-2 | 0.35 | 0.453 | 7.56 | 79.3 | MAK-TWA, AEGLs
618 | Chlormephos | 24934-91-6 | 1.25 | 4 | 7 | 35 | LOC, rat 240 min LC50.
619 | Chlormequat Chloride; (Choline dichloride) | 999-81-5 | 0.35 | 1 | 7 | 7.5 | LOC, human LD lo.
620 | Chloro-1,1-difluoroethane, 1-; (HCFC-142b) | 75-68-3 | 4000 | 41000 | 61500 | 102500 | WEEL-TWA, ERPGs
621 | Chloro-1,2-propanediol, 3-; (Chlorohydrin) | 96-24-2 | 0.1 | 0.3 | 2 | 60 | Rat oral TD lo, rat 240 min LC lo.
622 | Chloro-1-butanol, 4- | 928-51-8 | 1.5 | 5 | 35 | 400 | Mouse ip TD lo, mouse oral LD50.
623 | Chloro-2,4-dinitrobenzene, 1- | 97-00-7 | 3 | 10 | 60 | 350 | Rat oral TD lo, rat oral LD50.
624 | Chloro-2-methyl-1-propene, 3- | 563-47-3 | 3 | 7.5 | 60 | 300 | Rat oral TD lo.
625 | Chloro-2-methylpropane, 2-; (Tert-butyl chloride) | 507-20-0 | 1.5 | 4 | 30 | 7500 | Mouse ip TD lo, HHR-based rat oral LD50.
626 | Chloro-2-nitrophenol, 4- | 89-64-5 | 0.4 | 1.25 | 7.5 | 40 | MSDS rat oral LD50.
627 | Chloro-4-nitrophenol, 2- | 619-08-9 | 3.5 | 10 | 75 | 400 | Rat oral LD50.
628 | Chloroacetaldehyde | 107-20-0 | 3 | 4.17 | 7.06 | 31.8 | AEGLs.
629 | Chloroacetaldehyde dimethyl acetal | 97-97-2 | 7.5 | 25 | 150 | 500 | Estimated HHR and rat oral LD50.
630 | Chloroacetic acid, sodium salt | 3926-62-3 | 2.38 | 7.14 | 40 | 40 | WEEL-TWA, rat oral TD lo, rat oral LD50.
631 | Chloroacetic acid; (Monochloroacetic acid) | 79-11-8 | 2 | 6 | 25.5 | 75 | TLV-TWA, AEGL-2, rat 240 min LC50.
632 | Chloroacetone | 78-95-5 | 3.5 | 3.5 | 16.6 | 49.2 | AEGLs.
633 | Chloroacetonitrile | 107-14-2 | 2 | 6 | 40 | 75 | Mouse sc TDlo, rat 240 min Lclo.
634 | Chloroacetyl chloride | 79-04-9 | 0.185 | 0.185 | 7.39 | 240 | AEGLs
635 | Chloroallyl)-3,5,7-triaza-1-azoniaadamantane chloride, 1-(3- | 4080-31-3 | 1 | 3 | 20 | 200 | Rat oral TD lo, rat oral LD50.
636 | Chloroaniline, p- | 106-47-8 | 0.5 | 1.5 | 10 | 300 | Rat oral TD lo, mouse 360 min LC lo.
637 | Chlorobenzene; (Benzene chloride) | 108-90-7 | 350 | 350 | 3500 | 4000 | PEL-TWA, rat TC lo, IDLH.
638 | Chlorobenzotrifluoride, 2- | 88-16-4 | 6 | 20 | 125 | 500 | Rat oral LD50.
639 | Chlorobenzylate; (4,4'-Dichloro-benzilic acid ethyl ester) | 510-15-6 | 0.3 | 0.75 | 6 | 300 | Rat oral TD lo, rat oral LD50.
640 | Chlorobenzylidene malononitrile, o- | 2698-41-1 | 0.005 | 0.005 | 0.1 | 25 | ERPGs
641 | Chlorobutane, 1-; (Butyl chloride) | 109-69-3 | 30 | 75 | 600 | 3000 | Rat oral TDlo, rat 240 min Lclo.
642 | Chlorobutane, 2-; (Sec-butyl chloride) | 78-86-4 | 1.5 | 5 | 35 | 12500 | Mouse ip TD lo, rat 240 min LC lo.
643 | Chlorobutyryl chloride, 4- | 4635-59-0 | 2.5 | 7.5 | 50 | 250 | Rat 240 min LC50
644 | Chlorocyclohexanol, trans-2- | 6628-80-4 | 3.5 | 10 | 75 | 400 | Rat oral LD50.
645 | Chlorocyclohexene; (4-Chlorocyclohexene) | 930-65-4 | 100 | 300 | 2500 | 12500 | SAR
646 | Chlorodecane, 1- | 1002-69-3 | 350 | 1000 | 1500 | 7500 | Alkane REL-TWA, REL-C
647 | Chlorodiethylaluminum; (Diethylaluminum chloride) | 96-10-6 | 8.94 | 26.82 | 200 | 500 | TLV-TWA, rat 15 min LC50
648 | Chlorodifluoromethane | 75-45-6 | 3500 | 4000 | 30000 | 30000 | TLV-TWA, rat 15 min LC50, rat TC lo.
649 | Chloroethanesulfonyl chloride, 2- | 1622-32-8 | 1.25 | 3.5 | 25 | 150 | LOC, rat 240 min LC50.
650 | Chloroethyl chloroformate | 627-11-2 | 4 | 12.5 | 20 | 20 | LOC, mouse 10 min LC lo..
651 | Chloroethyl vinyl ether, 2-; (Ethene, 2-chloroethoxy-) | 110-75-8 | 1 | 3 | 20 | 100 | Rat 240 min LC lo.
652 | Chloroethylchloromethylsulfide, 2- | 2625-76-5 | 0.02 | 0.06 | 0.1 | 1.5 | Sulfur mustard (505-60-2) AEGLs
653 | Chloroform | 67-66-3 | 10 | 10 | 312 | 15600 | TLV-TWA, AEGLs
654 | Chloroform-D; (Deuterated chloroform) | 865-49-6 | 10 | 10 | 250 | 2500 | Chloroform TLV-TWA, REL-STEL, PEL-C, IDLH.
655 | Chloro-m-cresol, 4- | 59-50-7 | 7.5 | 20 | 150 | 500 | RAT ORAL LD50.
656 | Chloromethyl methyl ether | 107-30-2 | 0.15 | 0.5 | 1.55 | 6.58 | TLV-TWA, TLV-STEL, AEGLs
657 | Chloromethyl(trichloro)silane | 1558-25-4 | 0.1 | 0.35 | 2 | 10 | Mouse 120 min LC50
658 | Chloromethylated aminated styrene-divinylbenzene resin; (Bio-Rad AG1-X8 anion exchange resin, formate form) | 60177-39-1 | 10 | 30 | 50 | 250 | Used PNOS default.
659 | Chloronaphthalene, 1- (alpha) | 90-13-1 | 6 | 20 | 125 | 500 | Rat oral LD50.
660 | Chloronaphthalene, 2- (beta) | 91-58-7 | 0.2 | 0.6 | 1 | 500 | Rat oral LD50.
661 | Chloronitrobenzene, p- ; (p-Nitrochlorobenzene) | 100-00-5 | 1 | 1.92 | 100 | 100 | PEL-TWA, TLV-TWA, mouse oral TD lo, IDLH.
662 | Chloroperoxybenzoic acid, 3- | 937-14-4 | 0.3 | 1 | 6 | 35 | Mouse skin TD lo.
663 | Chlorophacinone | 3691-35-8 | 0.2 | 0.6 | 1 | 1 | LOC, rat oral LD50.
664 | Chlorophenol, 4-; (p-Chlorophenol) | 106-48-9 | 250 | 400 | 400 | 400 | Human 480 min TClo, mouse 120 min LClo
665 | Chlorophenol, m- | 108-43-0 | 0.3 | 0.75 | 6 | 250 | Mouse skin TD lo, rat oral LD50.
666 | Chlorophenol, o- | 95-57-8 | 2 | 6 | 40 | 300 | Rat oral TD lo, rat oral LD50.
667 | Chlorophenyl phenyl ether, 4- | 7005-72-3 | 0.0025 | 0.0075 | 0.05 | 0.25 | Human TC lo.
668 | Chlorophenyl thiourea, 2- | 5344-82-1 | 0.75 | 2.5 | 4.6 | 4.6 | LOC, rat oral LD50.
669 | Chloropicrin/Methyl bromide mixture | 8004-09-9 | 2 | 3 | 12.5 | 60 | Ratios of concentration limits of components.
670 | Chloropicrin/Methyl chloride mixture | z-0007 | 2 | 2 | 6 | 30 | Ratios of concentration limits of components.
671 | Chloropicrin; (Trichloronitromethane) | 76-06-2 | 0.7 | 0.7 | 2 | 10 | PEL-TWA, ERPGs
672 | Chloroprene; (Neoprene) | 126-99-8 | 3.5 | 3.5 | 3.5 | 1000 | REL-C, IDLH.
673 | Chloropropanol, 3-; (1-Propanol, 3-chloro) | 627-30-5 | 10 | 30 | 200 | 500 | Rat oral LD50.
674 | Chloropropionitrile, 3- | 542-76-7 | 1.5 | 4 | 7.5 | 40 | LOC, rat oral LD50.
675 | Chloropropyl)trimethoxysilane, 3-(; (3-(Trimethoxysilyl)propyl chloride) | 2530-87-2 | 75 | 250 | 1500 | 3000 | Rat TC lo, rat oral LD50.
676 | Chloropropylene, 2- | 557-98-2 | 3000 | 10000 | 60000 | 100000 | Rat TC LO, mouse 120 min LC50.
677 | Chloropropyl-n-octylsulfoxide, 3- | 3569-57-1 | 1.5 | 5 | 8 | 500 | LOC, rat oral LD50.
678 | Chloro-p-toluenesulfonamide, sodium salt, n-; (Chloramine T) (see also SFV550) | 127-65-1 | 2.5 | 7.5 | 50 | 250 | Mouse uk LD lo.
679 | Chlorosarin; (o-Isopropyl methylphosphonochloridate) | 1445-76-7 | 0.0075 | 0.025 | 0.04 | 0.125 | Used Sarin 60 min AEGLs
680 | Chlorosoman; (o-Pinacolyl methylphosphonochloridate) | 7040-57-5 | 0.25 | 0.75 | 5 | 25 | Rat sc LD50
681 | Chlorosulfonic acid; (Chlorosulfuric acid) | 7790-94-5 | 1 | 2 | 10 | 30 | OEL-TWA, ERPGs
682 | Chlorotoluene, 2-; (o-Chlorotoluene) | 95-49-8 | 250 | 400 | 2000 | 10000 | TLV-TWA, REL-STEL, rat 240 min LC lo.
683 | Chlorotoluene, 4-; (p-Tolyl chloride) | 106-43-4 | 125 | 350 | 2500 | 12500 | Mouse 120 min LC50.
684 | Chlorotrifluoroethene, homopolymer | 9002-83-9 | 0.015 | 0.04 | 0.3 | 500 | Rat oral TD lo, rat 240 min LC lo.
685 | Chlorotrifluoroethylene | 79-38-9 | 20 | 95 | 475 | 1425 | WEEL-TWA, ERPGs
686 | Chlorotrifluoromethane; (CFC-13) | 75-72-9 | 4000 | 12500 | 20000 | 100000 | MAK-TWA.
687 | Chlorovinylarsine dichloride; (Lewisite) | 541-25-3 | 0.12 | 0.12 | 0.12 | 0.74 | AEGLs
688 | Chloroxuron | 1982-47-4 | 2 | 6 | 10 | 500 | LOC, rat 360 min LC50.
689 | Chlorpyrifos; (Dursban) | 2921-88-2 | 0.1 | 0.6 | 15 | 20 | TLV-TWA, REL-STEL, mouse oral TD lo, rat 240 min LC50.
690 | Chlorsulfuran | 64902-72-3 | 0.125 | 0.35 | 2.5 | 500 | Rat oral TD lo, rat 240 min LC50 minimum.
691 | Chlorthiophos | 21923-23-9 | 0.35 | 1 | 7.8 | 7.8 | LOC, RTECS rat oral LD50
692 | Chromates | 13907-45-4 | 0.0096 | 0.288 | 0.5 | 28.8 | Cr VI concentration limits. TEELs are minima.
693 | Chromic acetate; (Chromium(III) acetate) | 1066-30-4 | 2.2 | 6.61 | 11 | 110 | Cr III concentration limits.
694 | Chromic acid ester | 11115-74-5 | 0.0113 | 0.339 | 6 | 34 | Cr IV concentration limits.
695 | Chromic chloride; (Chromium(III) chloride) | 10025-73-7 | 1.52 | 4.57 | 7.61 | 76.1 | Cr III concentration limits.
696 | Chromic oxide (Chromium(III) oxide, chromium sesquioxide) | 1308-38-9 | 0.731 | 15 | 36.5 | 36.5 | Cr III concentration limits.
697 | Chromic sulfate; (Chromium(III) sulfate (2:3)) | 10101-53-8 | 1.89 | 2.5 | 15 | 94.3 | Cr III concentration limits.
698 | Chromic trihydroxide; (Chromic(III) acid) | 1308-14-1 | 0.991 | 1.25 | 10 | 49.5 | Cr III concentration limits.
699 | Chromic trioxide; (Chromium(VI) oxide (1:3)) | 1333-82-0 | 0.0096 | 0.0096 | 0.06 | 28.8 | Cr VI concentration limits.
700 | Chromic(VI) acid | 7738-94-5 | 0.0113 | 0.339 | 6 | 34 | Cr VI concentration limits.
701 | Chromite; (Chromite (mineral)) | 1308-31-2 | 1.08 | 3.23 | 5.38 | 500 | Cr II concentration limits.
702 | Chromium | 7440-47-3 | 1 | 1.5 | 2.5 | 250 | Concentration limits
703 | Chromium nitrate | 10103-47-6 | 4.74 | 14.2 | 23.7 | 237 | Cr(III) inorganic concentration limits.
704 | Chromium nitrate nonahydrate | 7789-02-8 | 3.85 | 11.5 | 20 | 192 | Cr(III) concentration limits
705 | Chromium perchlorate, hydrated | 13537-21-8 | 3.37 | 10.1 | 16.8 | 168 | Cr(III) inorganic concentration limits.
706 | Chromium(III) acetate hydroxide | 39430-51-8 | 2.4 | 7.21 | 12.5 | 120 | Cr(III) concentration limits
707 | Chromium(III) chloride, hexahydrate | 10060-12-5 | 2.56 | 100 | 128 | 128 | Cr(III) PEL-TWA, IDLH, rat oral TD lo.
708 | Chromium(III) fluoride | 7788-97-8 | 1.05 | 3.14 | 5.24 | 52.4 | Cr(III) concentration limits.
709 | Chromium(III) nitrate | 13548-38-4 | 2.29 | 6.87 | 11.4 | 114 | Cr(III) concentration limits
710 | Chromium(III) oxide hydroxide; (Chromium oxyhydroxide) | 20770-05-2 | 0.817 | 1 | 7.5 | 40.9 | Cr(III) concentration limits
711 | Chromium(III) potassium sulfate (1:1:2), dodecahydrate | 7788-99-0 | 4.8 | 14.4 | 40 | 240 | Cr(III) concentration limits.
712 | Chromium(VI) hydroxide | 12626-43-6 | 0.005 | 0.03 | 0.1 | 15 | Cr(VI) concentration limits
713 | Chromous chloride; (Chromium(II) chloride (1:2)) | 10049-05-5 | 1.18 | 3.55 | 6 | 500 | Cr(II) concentration limits
714 | Chrysene (coal tar volatile) | 218-01-9 | 0.2 | 0.6 | 1 | 80 | PEL-TWA, mouse skin TD lo, IDLH.
715 | Cinnamaldehyde | 104-55-2 | 1.25 | 4 | 30 | 500 | Mouse sk TD lo, rat oral LD50.
716 | Cinnamaldehyde, (E); (trans-Cinnamaldehyde) | 14371-10-9 | 0.5 | 1.5 | 10 | 1500 | Rat oral TD lo, rat oral LD50.
717 | Citric acid | 77-92-9 | 12.5 | 35 | 250 | 500 | Rat oral LD50.
718 | Citric acid monohydrate | 5949-29-1 | 1.5 | 4 | 30 | 150 | Rat ip LD50.
719 | Citric acid, trisodium salt, dihydrate | 6132-04-3 | 6 | 20 | 125 | 500 | Rat ip LD50
720 | Coal tar pitch volatiles; (Particulate polycyclic aromatic hydrocarbons) | 65996-93-2 | 0.2 | 0.6 | 12.5 | 80 | PEL-TWA, rat it TD lo, IDLH.
721 | Coal tar, aerosol | 8007-45-2a | 0.1 | 1.25 | 7.5 | 40 | REL-TWA, rat TC lo.
722 | Coal tar; (Coal tar volatiles) | 8007-45-2b | 0.2 | 80 | 80 | 80 | PEL-TWA, mouse TC lo, IDLH.
723 | Cobalt | 7440-48-4 | 0.1 | 3 | 20 | 20 | PEL-TWA, LOC, IDLH.
724 | Cobalt acetate tetrahydrate; (Cobaltous acetate tetrahydrate) | 6147-53-1 | 3 | 7.5 | 60 | 300 | Rat oral LD50
725 | Cobalt carbonyl | 10210-68-1 | 0.27 | 0.27 | 27 | 60 | As Co, PEL-TWA, LOC, rat 240 min LC50
726 | Cobalt chloride | 7646-79-9 | 0.0441 | 0.132 | 25 | 500 | As Co, PEL-TWA, child oral TD lo, infant oral LD lo
727 | Cobalt hydrocarbonyl | 16842-03-8 | 0.13 | 0.13 | 0.13 | 0.42 | TLV-TWA, ERPGs
728 | Cobalt hydroxide | 21041-93-0 | 0.0315 | 0.0946 | 0.158 | 0.75 | As Co, PEL-TWA.
729 | Cobalt nitrate hexahydrate; (Cobaltous nitrate hexahydrate) | 10026-22-9 | 0.0988 | 0.296 | 0.5 | 98.8 | As Co, TLV-TWA, IDLH.
730 | Cobalt nitrate; (Cobalt(II) nitrate) | 10141-05-6 | 0.0621 | 0.186 | 12.5 | 150 | As Co, TLV-TWA, rat oral LD50
731 | Cobalt nitrite | z-0009 | 0.0512 | 0.154 | 0.256 | 1.25 | As Co, TLV-TWA.
732 | Cobalt oxide | 1308-06-1 | 0.136 | 0.136 | 0.136 | 500 | As Co, TLV-TWA, rat oral LD50
733 | Cobalt sulfate | 10124-43-3 | 0.0526 | 0.158 | 0.263 | 150 | As Co, TLV-TWA, rat oral LD50
734 | Cobalt sulfate heptahydrate; (Cobalt(II) sulfate(1:1), heptahydrate) | 10026-24-1 | 0.0954 | 0.286 | 250 | 250 | As Co, TLV-TWA, rat TC lo, rat oral LD50.
735 | Cobalt tetraphenylporphine | 14172-90-8 | 10 | 30 | 50 | 250 | Used PNOS default
736 | Cobalt(II) chloride hexahydrate | 7791-13-1 | 0.0808 | 0.242 | 20 | 80.8 | As Co, TLV-TWA, rat sc TD lo, IDLH.
737 | Cobalt(II) oxide | 1307-96-6 | 0.127 | 0.127 | 20 | 75 | As Co, TLV-TWA, rat oral LD50
738 | Cobalt(ii) perchlorate, hexahydrate | 13478-33-6 | 0.124 | 0.373 | 0.621 | 60 | Co inorganic compound TLV-TWA, mouse ip LD50.
739 | Cobalt(II) sulfate hydrate | 60459-08-7 | 0.0587 | 0.176 | 0.3 | 294 | As Co, TLV-TWA, IDLH.
740 | Cobalt, ((2,2’-(1,2-ethanediylbis(nitrilomethylidyne))bis(6-fluorophenolato))(2-)-N,N’,O,O’)- | 62207-76-5 | 0.15 | 0.4 | 3 | 15 | LOC, rat 360 min LC50
741 | Cobaltous bromide; (Cobalt(II) bromide) | 7789-43-7 | 0.0742 | 0.223 | 0.371 | 150 | As Co, TLV-TWA, rat oral LD50
742 | Cobaltous carbonate | 513-79-1 | 0.0404 | 0.121 | 0.202 | 250 | As Co, TLV-TWA, rat oral LD50
743 | Colchicine | 64-86-8 | 0.04 | 0.125 | 0.9 | 0.9 | LOC, human oral LD lo.
744 | Copper | 7440-50-8 | 1 | 1 | 1 | 100 | As Cu, PEL-TWA, IDLH.
745 | Copper cyanide | 544-92-3 | 1.41 | 4.23 | 7.05 | 25 | As Cu, TLV-TWA, CN IDLH.
746 | Copper hydroxide | 20427-59-2 | 1.54 | 4.61 | 7.68 | 400 | As Cu, PEL-TWA, rat oral LD50.
747 | Copper nitrate; (Cupric nitrate) | 3251-23-8 | 0.148 | 0.444 | 60 | 295 | As Cu, TLV-TWA, IDLH.
748 | Copper oxide | 1317-39-1 | 0.113 | 3.38 | 15 | 113 | As Cu, PEL-TWA, IDLH.
749 | Copper sulfate | 7758-98-7 | 2.51 | 2.51 | 6 | 40 | As Cu, TLV-TWA, human oral TD lo, human uk LD lo.
750 | Copper(I) chloride; (Cuprous chloride) | 7758-89-6 | 0.0779 | 0.234 | 0.4 | 60 | As Cu, TLV-TWA, rat oral LD50.
751 | Copper(I) sulfide | 22205-45-4 | 1.25 | 3.76 | 6.26 | 30 | As Cu, TLV-TWA.
752 | Copper(II) carbonate hydroxide (2:1:2) | 12069-69-1 | 0.174 | 0.522 | 0.87 | 174 | As Cu, MAK-TWA, IDLH.
753 | Copper(II) acetate monohydrate | 6046-93-1 | 0.314 | 7.5 | 60 | 300 | As Cu, MAK-TWA, rat oral LD50.
754 | Copper(II) chloride (1:2); (Cupric chloride) | 7447-39-4 | 0.106 | 0.317 | 0.529 | 3 | As Cu, TLV-TWA, mouse ip TD lo, mouse ip LD50.
755 | Copper(II) chloride dihydrate; (Cupric chloride) | 10125-13-0 | 0.134 | 0.402 | 0.671 | 268 | As Cu, TLV-TWA, rat sc TD lo, IDLH.
756 | Copper(II) oxalate | 814-91-5 | 2.42 | 7.25 | 12.5 | 242 | As Cu, TLV-TWA, IDLH.
757 | Copper(II) perchlorate, dihydrate | 17031-32-2 | 4.7 | 14.1 | 23.5 | 23.5 | As Cu, TLV-TWA, rat ip LD50.
758 | Copper(II) sulfate pentahydrate | 7758-99-8 | 0.393 | 1.18 | 150 | 200 | As Cu, MAK-TWA, human oral TD lo, human oral LD lo.
759 | Copper(II) sulfide | 1317-40-4 | 1.5 | 4.51 | 7.52 | 150 | As Cu, MAK-TWA, IDLH.
760 | Corn oil | 8001-30-7 | 200 | 500 | 500 | 500 | Pregnant rat oral TD lo, rat oral LD50 minimum. Four day rat oral TD lo ignored.
761 | Coumaphos | 56-72-4 | 0.5 | 1.5 | 30 | 125 | TLV-TWA, LOC, rat LC50.
762 | Coumarin | 91-64-5 | 0.025 | 0.075 | 0.6 | 125 | Woman oral TD lo, rat oral LD50.
763 | Coumatetralyl; (Endrocide) | 5836-29-3 | 3 | 10 | 16.5 | 16.5 | LOC, rat oral LD50.
764 | Creosote (coal tar) | 8001-58-9 | 0.2 | 0.6 | 80 | 80 | PEL-TWA, rat oral TD lo, IDLH.
765 | Cresols | 1319-77-3 | 20 | 60 | 100 | 1000 | PEL-TWA, LOC, IDLH.
766 | Cresyl violet acetate | 10510-54-0 | 10 | 30 | 50 | 250 | Used PNOS default.
767 | Crimidine; (Castrix) | 535-89-7 | 0.25 | 0.75 | 1.2 | 1.2 | LOC, rat oral LD50.
768 | Cristobalite | 14464-46-1 | 0.05 | 0.15 | 7.5 | 25 | TLV-TWA, HUMAN TC LO, IDLH.
769 | Crocidolite | 12001-28-4 | 0.005 | 0.015 | 5 | 250 | PEL-TWA, REL-C, rat ip LD lo.
770 | Crotonaldehyde | 4170-30-3 | 0.544 | 0.544 | 12.6 | 40.1 | AEGLs
771 | Crotonaldehyde, trans- | 123-73-9 | 0.15 | 0.544 | 12.6 | 40.1 | AEGLs
772 | Crotonic Acid | 3724-65-0 | 4 | 12.5 | 75 | 400 | Rat oral LD50.
773 | Crystal violet; (Aniline violet) | 548-62-9 | 0.075 | 0.25 | 1.5 | 150 | Rat ip TD lo, rat oral LD50.
774 | Cs7SB; (1-(2,2,3,3-tetrafluoropropoxy),3-(4-sec-butylphenoxy)-2-propanol) | 308362-88-1 | 11.1 | 30 | 200 | 500 | Fluoride concentration limits.
775 | Cumene hydroperoxide; (Isopropylbenzene hydroperoxide) | 80-15-9 | 6 | 30 | 150 | 150 | WEEL-TWA, rat TC lo, rat LC50.
776 | Cumene; (Isopropyl benzene) | 98-82-8 | 246 | 246 | 1470 | 3590 | AEGLs.
777 | Cumenol methylcarbamate, m-; (3-(1-methylethyl)phenol methylcarbamate) | 64-00-6 | 3 | 10 | 16 | 16 | LOC, rat oral LD50.
778 | Cupferron; (Ammonium-n-nitrosophenylhydroxylamine) | 135-20-6 | 7.5 | 25 | 75 | 75 | Rat oral TD lo, rat oral LD50.
779 | Cupric acetate, anhydrous; (Copper acetate) | 142-71-2 | 0.143 | 0.429 | 3.5 | 200 | As Cu, TLV-TWA, rat sc TD lo, rat oral LD50.
780 | Cupric nitrate hemipentahydrate | 19004-19-4 | 3.8 | 11.4 | 19 | 380 | As Cu, TLV-TWA, IDLH.
781 | Cupric nitrite | 14984-71-5 | 0.122 | 0.184 | 0.6 | 60 | SAR
782 | Cupric oxide | 1317-38-0 | 0.125 | 0.376 | 0.626 | 125 | As Cu, PEL-TWA, IDLH.
783 | Cyanamide | 420-04-2 | 2 | 6 | 30 | 35 | TLV-TWA, rat oral TD lo, rat 240 min LC lo.
784 | Cyanic acid; (Hydrogen cyanate) | 420-05-3 | 0.06 | 0.2 | 1.25 | 6 | Human LC50 based on estimated HHR = 3+
785 | Cyanide | 57-12-5 | 5 | 5 | 5 | 25 | PEL-TWA, IDLH.
786 | Cyanoacetamide | 107-91-5 | 6 | 20 | 150 | 500 | Mouse oral LD50.
787 | Cyanogen | 460-19-5 | 20 | 20 | 20 | 40 | TLV-TWA, human TC lo, rat 60 min LC50.
788 | Cyanogen bromide | 506-68-3 | 20.4 | 44 | 44 | 44 | PEL-TWA, LOC, IDLH.
789 | Cyanogen chloride | 506-77-4 | 0.75 | 0.75 | 1 | 10 | ERPGs
790 | Cyanogen iodide | 506-78-5 | 35 | 100 | 180 | 180 | LOC, rat sc LD lo.
791 | Cyanoguanidene | 461-58-5 | 0.5 | 1.5 | 10 | 200 | Rat TC lo, rat oral LD50.
792 | Cyanophos | 2636-26-2 | 1.25 | 3.5 | 25 | 25 | LOC, rat oral LD50
793 | Cyanuric acid; (1,3,5-Triazine-2,4,6-triol) | 108-80-5 | 10 | 10 | 25 | 500 | WEEL-TWA, rat oral TD lo, rat oral LD50.
794 | Cyanuric fluoride; (2,4,6-Trifluoro-s-triazine) | 675-14-9 | 0.17 | 0.17 | 0.17 | 74.8 | PEL-TWA and IDLH as CN, LOC.
795 | Cyclohexane | 110-82-7 | 1000 | 1000 | 1500 | 4000 | PEL-TWA, IDLH.
796 | Cyclohexane-1,2-dinitrilotetraacetic acid, trans-; (CyDTA) | 13291-61-7 | 10 | 30 | 50 | 250 | Used PNOS default.
797 | Cyclohexanedimethanol, cis and trans, 1,4- | 105-08-8 | 12.5 | 40 | 250 | 500 | Rat oral LD50.
798 | Cyclohexanol | 108-93-0 | 200 | 200 | 200 | 1500 | PEL-TWA, human TC lo, IDLH
799 | Cyclohexanone; (Ketohexamethylene) | 108-94-1 | 200 | 200 | 200 | 2500 | PEL-TWA, human TC lo, IDLH
800 | Cyclohexene | 110-83-8 | 1000 | 1000 | 1500 | 6000 | PEL-TWA, rat TC lo, IDLH
801 | Cycloheximide | 66-81-9 | 0.1 | 0.3 | 2 | 2 | LOC, rat oral LD50.
802 | Cyclohexyl methyl phosphonic acid | 1932-60-1 | 10 | 30 | 50 | 250 | Used PNOS default.
803 | Cyclohexylamine | 108-91-8 | 7.3 | 7.3 | 34.9 | 122 | AEGLs
804 | Cyclohexylamino)-1-propanesulfonic acid, 3-(; (CAPS) | 1135-40-6 | 1.25 | 4 | 25 | 125 | Quail oral LD50 minimum.
805 | Cyclohexylethanol, 2- | 4442-79-9 | 4 | 10 | 75 | 400 | Rat oral LD50.
806 | Cyclooctadiene, 1,5- | 111-78-4 | 400 | 1250 | 7500 | 40000 | Rat TC lo.
807 | Cyclooctane | 292-64-8 | 75 | 250 | 2000 | 10000 | Estimated LC50.
808 | Cyclooctatetraene, 1,3,5,7- | 629-20-9 | 250000 | 250000 | 1000000 | 1500000 | Simple asphyxiant
809 | Cyclooctene, cis- | 931-87-3 | 3.5 | 10 | 60 | 350 | Estimated LD50 based on HHR.
810 | Cyclopentane | 287-92-3 | 1500 | 5000 | 10000 | 40000 | TLV-TWA, LOC, rat LC50
811 | Cyclopentanone | 120-92-3 | 75 | 75 | 400 | 2000 | Danish OEL, rat LC50.
812 | Cyclopropane | 75-19-4 | 300 | 1000 | 6000 | 100000 | Human TC lo, mouse 120 min LC lo.
813 | Cyclotetramethylene tetranitramine; (HMX) | 2691-41-0 | 0.04 | 0.125 | 0.75 | 500 | Rat oral TD lo, rat oral LD50.
814 | Cyclotol; (RDX-TNT mixture) | z-0010 | 0.2 | 3 | 250 | 250 | TLV-TWA, REL-STEL, rat oral TD lo, rat oral LD50.
815 | Cyclotrimethylenetrinitramine; (RDX or Cyclonite) | 121-82-4 | 0.5 | 3 | 40 | 40 | TLV-TWA, REL-STEL, child oral TD lo, rat oral LD50.
816 | Cytidine monophosphate; (Cytidine 5-monophosphate free acid) | 63-37-6 | 7.5 | 25 | 150 | 500 | Mouse ip LD lo minimum.
817 | Dawsonite; (Crystalline dehydroxy sodium aluminum, carbonate) | 12011-76-6 | 3.5 | 10 | 150 | 500 | SAR
818 | DDD (1,1-bis(4-Chlorophenyl)-2,2-dichloroethane) | 72-54-8 | 12.5 | 35 | 250 | 500 | Rat oral TD lo, human oral LD lo.
819 | DDE; (2,2-bis(p-Chlorophenyl)-1,1-dichloroethylene) | 72-55-9 | 4 | 12.5 | 75 | 400 | Rat oral TD lo, rat oral LD50.
820 | DDT (Dichlorodiphenyltrichloroethane) | 50-29-3 | 1 | 1 | 2 | 500 | PEL AND TLV-TWA, human oral TD lo, IDLH.
821 | DEAE SEPHAROSE CL-6B | 62610-50-8 | 10 | 30 | 50 | 250 | Used PNOS default
822 | Decaborane | 17702-41-9 | 0.3 | 0.75 | 10 | 15 | PEL-TWA, TLV-STEL, LOC, IDLH
823 | Decafluoropentane, 1,1,1,2,3,4,4,5,5,5- | 138495-42-8 | 2000 | 2000 | 4000 | 12500 | DuPont OEL-TWA OEL-C, rat 240 min LC50.
824 | Decahydronaphthalene | 91-17-8 | 2.5 | 7.5 | 50 | 400 | Human TC lo, rat 240 min LC50.
825 | Decahydronaphthalene, cis-; (cis-Decalin) | 493-01-6 | 2.5 | 7.5 | 50 | 400 | Human TC lo, rat 240 min LC50.
826 | Decahydronaphthalene, trans-; (trans-Decalin) | 493-02-7 | 2.5 | 7.5 | 50 | 400 | Human TC lo, rat 240 min LC50.
827 | Decamethylcyclopentasiloxane | 541-02-6 | 15 | 50 | 350 | 500 | Pregnant rat subcutaneous TD lo, rat 240 min LC50
828 | Decanal | 112-31-2 | 15 | 40 | 300 | 1500 | Rat oral LD50.
829 | Decane | 124-18-5 | 0.4 | 1 | 7.5 | 25000 | Mouse skin TD lo, mouse 120 min LC50.
830 | Decene, 1-, homopolymer, hydrogenated | 68037-01-4 | 10 | 30 | 50 | 250 | Used PNOS default.
831 | Decyl alcohol; (1-Decanol) | 112-30-1 | 4 | 12.5 | 75 | 500 | Rabbit TC lo, rat oral LD50.
832 | Demeton | 8065-48-3 | 0.1 | 0.15 | 2 | 10 | PEL- and TLV-TWA, LOC, IDLH.
833 | Demeton-s-methyl | 919-86-8 | 0.05 | 0.15 | 5 | 200 | TLV-TWA, LOC, rat 240 min LC50.
834 | Deoxyribonucleac acid; (DNA) | 9007-49-2 | 12.5 | 35 | 250 | 500 | Mouse ip LD lo minimum.
835 | Deuterium | 7782-39-0 | 10000 | 10000 | 35000 | 60000 | Simple asphyxiant
836 | Deuterium oxide; (Heavy water) | 7789-20-0 | 1500 | 5000 | 35000 | 150000 | Mouse oral TD lo.
837 | Deuterochloric acid; (Deuterium chloride) | 7698-05-7 | 3 | 3 | 7.5 | 75 | H.Cl MAK-TWA, PEL-C, IDLH.
838 | Dextran | 9004-54-0 | 0.35 | 1 | 6 | 500 | Women iv TD lo, mouse sc LD50.
839 | Dextran sulfate sodium | 9011-18-1 | 15 | 40 | 300 | 500 | Rat oral TD lo, rat oral LD50.
840 | Di(ethylene glycol) diacrylate | 4074-88-8 | 1 | 3 | 20 | 100 | Rat oral LD50
841 | Di-2-ethylhexyl adipate | 103-23-1 | 50 | 150 | 500 | 500 | Rat ip TD lo, rat oral LD50.
842 | Diacetoxydibutyl stannane | 1067-33-0 | 0.296 | 0.592 | 7.5 | 73.9 | Sn organic PEL-TWA, TLV-STEL, rat oral TD lo preg, IDLH.
843 | Diacetyl peroxide; (Acetyl peroxide) | 110-22-5 | 7.5 | 20 | 150 | 500 | Mouse uk TD lo.
844 | Dialifor | 10311-84-9 | 1 | 3 | 5 | 5 | LOC, rat oral LD50.
845 | Diallyl phthalate | 131-17-9 | 1 | 1 | 300 | 300 | Other TWA, MAK-STEL, rat oral TD lo, rat oral LD50.
846 | Diallyldimethylammonium chloride | 7398-69-8 | 25 | 75 | 500 | 500 | Mammal oral TD lo, mouse oral LD50.
847 | Diallyldimethylammonium chloride polymer | 26062-79-3 | 12.5 | 35 | 250 | 500 | Rat oral TD lo, rat oral LD50.
848 | Diaminodiphenyl ether, 4,4'-; (4,4'-Oxydianiline) | 101-80-4 | 0.5 | 1.5 | 10 | 300 | Rat oral TD lo, rat oral LD50.
849 | Diaminodiphenylsulfone; (4,4'-Sulfonyldianiline) | 80-08-0 | 1 | 3 | 20 | 400 | Human oral TD lo, rat oral LD50.
850 | Diaminodipropylamine, 3,3-; (Aminobis(propylamine)) | 56-18-8 | 3 | 7.5 | 60 | 300 | Rat oral LD50.
851 | Diaminopyridine, 2,6- | 141-86-6 | 0.4 | 1.25 | 7.5 | 40 | Mouse ip LD50.
852 | Diammonium molybdate | 27546-07-2 | 8.81 | 8.81 | 8.81 | 500 | Mo soluble compound concentration limits.
853 | Diamond | 7782-40-3 | 7.5 | 20 | 150 | 500 | Mouse ip TD lo and ip LD50.
854 | Dianisidine dihydrochloride, o-; (3,3'-Dimethoxybenzidine dihydrochloride) | 20325-40-0 | 0.1 | 0.35 | 2.5 | 7.5 | Rat oral TD lo, rat oral LD lo.
855 | Diatomaceous earth (flux calcinated; Filter agent, celite) | 68895-54-9 | 0.3 | 0.9 | 1.5 | 500 | MAK-TWA, IDLH.
856 | Diatomaceous earth; (Silica-amorphous diatomaceous earth (uncalcined)) | 61790-53-2 | 6 | 18 | 30 | 500 | REL-TWA, IDLH
857 | Diatomaceous silica, calcined | 91053-39-3 | 0.3 | 0.9 | 1.5 | 500 | MAK-TWA, IDLH.
858 | Diazabicyclo(2,2,2)octane, 1,4- | 280-57-9 | 1 | 3 | 20 | 500 | Rat oral TD lo, rat oral LD50.
859 | Diazabicyclo(5.4.0.)undec-7-ene, 1,8- | 6674-22-2 | 1.5 | 5 | 35 | 150 | Rat oral LD50 based on HHR = 3.
860 | Diazoacetic acid; (Ethyl diazoacetate) | 623-73-4 | 0.2 | 0.6 | 4 | 150 | Rat oral TD lo, rat oral LD50.
861 | Diazomethane | 334-88-3 | 0.35 | 1 | 3.5 | 3.5 | PEL-TWA, rat TC lo, IDLH.
862 | Dibenza(a,h)anthracene | 53-70-3 | 0.00075 | 0.0025 | 0.015 | 15 | Rat sc TD lo, mouse iv LD lo.
863 | Dibenzo(a,e)pyrene; (Naphtho(1,2,3,4-def)chrysene) | 192-65-4 | 0.005 | 0.015 | 0.1 | 0.5 | Mouse skin TD lo.
864 | Dibenzofuran | 132-64-9 | 10 | 30 | 50 | 250 | PNOS default used.
865 | Dibenzo-p-dioxin | 262-12-4 | 1.5 | 4 | 30 | 500 | Mouse skin TD lo, rat oral LD50.
866 | Diborane | 19287-45-7 | 0.1 | 0.15 | 1.1 | 4.19 | PEL-TWA, AEGLs
867 | Dibromo-3-chloropropane, 1,2-; (DBCP) | 96-12-8 | 0.01 | 0.75 | 5 | 150 | PEL-TWA, rat TC lo, rat 480 min LC50.
868 | Dibromo-4-nitrophenol, 2,6- | 99-28-5 | 0.4 | 1.25 | 10 | 50 | Mouse iv LD50.
869 | Dibromochloromethane; (Chlorodibromomethane) | 124-48-1 | 2 | 6 | 40 | 150 | Mouse oral TD lo, rat oral LD50.
870 | Dibromohexane, 1,6- | 629-03-8 | 1 | 3.5 | 20 | 100 | Mouse ip LD50.
871 | Dibromomethane | 74-95-3 | 0.5 | 1.5 | 10 | 500 | Rat oral TD lo, rat 120 min LC50.
872 | Dibromomethane; (Methylene dibromide) | 74-95-3 | 60 | 200 | 500 | 500 | Rat TC lo, rat LC50.
873 | Dibromophenol, 2,6- | 608-33-3 | 0.5 | 0.5 | 2.5 | 2.5 | SAR
874 | Dibromopropane, 1,3- | 109-64-8 | 2 | 6 | 40 | 200 | Mouse ip LD50.
875 | Dibromotetrafluoroethane; (Halon 2402) | 124-73-2 | 1500 | 5000 | 35000 | 150000 | Rat 120 min LC50.
876 | Dibutyl (2-ethylhexyl)phosphate | z-0011 | 2.5 | 7.5 | 7.5 | 7.5 | SAR
877 | Dibutyl butylphosphonate | 78-46-6 | 0.4 | 1.25 | 10 | 50 | Mouse iv LD50.
878 | Dibutyl peroxide, tert- | 110-05-4 | 7.5 | 20 | 150 | 2500 | Rat TC lo, rat 240 min LC50.
879 | Dibutyl phosphate | 107-66-4 | 7.5 | 15 | 40 | 250 | ILV-TWA, TLV-STEL, IDLH.
880 | Dibutyl phosphite | 1809-19-4 | 12.5 | 40 | 250 | 500 | Rat oral LD50.
881 | Dibutyl phthalate | 84-74-2 | 5 | 15 | 500 | 500 | PEL-TWA, rat ip TD lo, IDLH.
882 | Dibutylboron triflate; (Dibutylboryl trifluoromethanesulfonate) | 60669-69-4 | 12 | 36.1 | 60.1 | 500 | Fluoride concentration limis.
883 | Dibutylhexamethylenediamine, N,N'- | 4835-11-4 | 1 | 3 | 22 | 75 | LOC, rat 240 min LC50.
884 | Dichloran; (2,6-Dichloro-4-nitroaniline; Resisan) | 99-30-9 | 0.004 | 0.0125 | 0.075 | 500 | Mouse oral TD lo, rat oral LD50.
885 | Dichloro(4,4-dimethylzinc -5((((methylamino)carbonyl) oxy)-imino)pentanenitrile), (trans-4)-; (Ethienocarb) | 58270-08-9 | 1.5 | 5 | 9 | 9 | LOC, rat oral LD50.
886 | Dichloro-1,1,1-trifluoroethane, 2,2-; (HCFC-123) | 306-83-2 | 300 | 750 | 6250 | 62500 | WEEL-TWA, ERPGs
887 | Dichloro-1-fluoroethane, 1,1-; (HCFC-141b; Freon 141) | 1717-00-6 | 2500 | 4780 | 8130 | 14300 | WEEL-TWA, AEGLs
888 | Dichloro-2-butene 1,4- | 764-41-0 | 0.025 | 0.075 | 12.5 | 750 | TLV-TWA, rat TC lo, mouse 240 min LC50.
889 | Dichloro-2-propanol, 1,3- | 96-23-1 | 30 | 75 | 250 | 250 | Mouse TC lo, rat 240 min LC lo.
890 | Dichloro-2-trifluoromethylbenzimidazole, 4,5-; (Chloroflurazole) | 3615-21-2 | 2.5 | 7.5 | 13 | 13 | LOC, rat oral LD50.
891 | Dichloroacetic acid | 79-43-6 | 2.5 | 50 | 400 | 1250 | TLV-TWA, rat oral TD lo, rat oral LD50.
892 | Dichloroacetyl chloride | 79-36-7 | 0.075 | 0.241 | 9.64 | 313 | AEGLs.
893 | Dichloroacetylene | 7572-29-4 | 0.4 | 0.4 | 15 | 15 | TLV-C, mouse 360 min LC50.
894 | Dichloroamine; (Chlorimide) | 3400-09-7 | 1 | 3 | 20 | 100 | Rat oral TD lo.
895 | Dichlorobenzene, m- | 541-73-1 | 4 | 12.5 | 75 | 400 | Mouse ip LD50.
896 | Dichlorobenzene, o- | 95-50-1 | 150 | 300 | 300 | 1250 | TLV-TWA, TLV-STEL, PEL-C, IDLH.
897 | Dichlorobenzene, p- | 106-46-7 | 400 | 400 | 400 | 750 | PEL-TWA, PEL-STEL, IDLH.
898 | Dichlorobenzidene 3,3'- | 91-94-1 | 2 | 6 | 40 | 2000 | Rat oral TD lo, rat oral LD50.
899 | Dichlorocyclohexane, 1,1- | 2108-92-1 | 1.5 | 4 | 35 | 150 | SAR
900 | Dichlorocyclohexane, trans-1,2- | 822-86-6 | 75 | 250 | 500 | 500 | Estimated rat TC lo, mouse 120 min LC50.
901 | Dichlorodifluoromethane; (Freon 12, CFC 12) | 75-71-8 | 5000 | 15000 | 50000 | 75000 | PEL-TWA, EEGL-60 min. IDLH.
902 | Dichloroethanol acetate, 1,2- | 10140-87-1 | 2 | 6 | 10 | 40 | LOC, rat 240 min LC lo.
903 | Dichloroethyl ether; (1,1'-Oxybis(2-chloro)ethane) | 111-44-4 | 30 | 60 | 150 | 600 | TLV-TWA, TLV-STEL, LOC, IDLH.
904 | Dichloroethylaluminum | 563-43-9 | 9.41 | 9.41 | 9.41 | 9.41 | TLV-TWA as Al, soluble salts.
905 | Dichloroethylbenzene; (Ethyldichlorobenzene) | 1331-29-9 | 20 | 60 | 500 | 500 | Rat oral LD50.
906 | Dichloroethylene, 1,2- | 540-59-0 | 750 | 2000 | 4000 | 4000 | PEL-TWA, IDLH
907 | Dichloroethylene, cis-1,2- | 156-59-2 | 555 | 555 | 1980 | 3370 | TLV-TWA, AEGLs
908 | Dichloroethylene, cis-and trans-1,2- | 156-60-5 | 750 | 1110 | 3960 | 6740 | TLV-TWA, AEGLs
909 | Dichlorofluoromethane; (Freon 21, CFC 21) | 75-43-4 | 40 | 125 | 400 | 20000 | TLV-TWA, EEGL60 min, IDLH.
910 | Dichlorohexane, 1,2- | 2162-92-7 | 1.5 | 4 | 35 | 150 | SAR
911 | Dichloroisopropyl ether | 108-60-1 | 25 | 75 | 500 | 2500 | Rat 300 min LC lo.
912 | Dichloromethane-D2 | 1665-00-5 | 75 | 600 | 2500 | 12500 | Used mehylene chloride values, D2 replacing H2.
913 | Dichloromethoxy ethane; (bis(2-Chloroethoxy)methane) | 111-91-1 | 5 | 15 | 40 | 40 | Rat oral TD lo, rat 240 min LC lo.
914 | Dichloromethyl ether; (bis(Chloromethyl)ether) | 542-88-1 | 0.004 | 0.075 | 0.5 | 2.4 | TLV-TWA, ERPGs
915 | Dichloromethylphenylsilane | 149-74-6 | 1 | 3 | 20 | 20 | LOC, mouse 120 min LC lo.
916 | Dichloromethylphosphine; (Methylphosphonous dichloride) | 676-83-5 | 0.5 | 1.5 | 10 | 50 | Rat 240 min LC50, based on SAX hazard rating
917 | Dichlorophene | 97-23-4 | 6 | 15 | 125 | 500 | Rat oral LD50.
918 | Dichlorophenol, 2,4- | 120-83-2 | 1.34 | 1.34 | 13.4 | 134 | WEEL-TWA, ERPGs.
919 | Dichlorophenol, 2,6- | 87-65-0 | 1.5 | 5 | 35 | 150 | Rat ip LD50.
920 | Dichlorophenoxyacetic acid, 2,4-; (2,4-D salts and esters) | 94-75-7 | 10 | 10 | 40 | 100 | PEL-TWA, rat oral TD lo, rat oral LD50.
921 | Dichloropropane | 26638-19-7 | 40 | 1250 | 1500 | 1500 | Propylene dichloride limits used.
922 | Dichloropropane, 1,1- | 78-99-9 | 15 | 50 | 400 | 2000 | Rat 240 min LC lo.
923 | Dichloropropane, 1,2-; (Propylene dichloride) | 78-87-5 | 40 | 1250 | 1500 | 1500 | TL V-TWA, mouse TC lo, IDLH.
924 | Dichloropropane, 1,3- | 142-28-9 | 25 | 75 | 500 | 1500 | Rat oral TD lo, mouse uk LD50..
925 | Dichloropropane, 2,2- | 594-20-7 | 20 | 60 | 400 | 2000 | Rat 360 min LC lo minimum.
926 | Dichloropropene, 1,1- | 563-58-6 | 4 | 12.5 | 20 | 750 | OEL-TWA, rat oral LD50.
927 | Dichloropropene, 1,2- | 563-54-2 | 7.5 | 25 | 150 | 750 | Rat oral LD50
928 | Dichloropropene, 1,3- | 542-75-6 | 4 | 60 | 250 | 250 | TLV-TWA, mouse TC lo, rat 240 min LC50.
929 | Dichloropropene, 2,3- | 78-88-6 | 2 | 6 | 50 | 250 | Rat 240 min LC lo.
930 | Dichloropropene, cis-1,2-; (1,2-dichloro-1-propene, (Z)-) | 6923-20-2 | 7.5 | 25 | 150 | 750 | Rat oral LD50.
931 | Dichloropropene, cis-1,3- | 10061-01-5 | 4 | 60 | 250 | 250 | TLV-TWA, mouse TC lo, rat LC50.
932 | Dichloropropene, trans-1,3- | 10061-02-6 | 4 | 6 | 50 | 250 | TLV-TWA, mouse TC lo, rat LC50.
933 | Dichlorosilane | 4109-96-0 | 50 | 150 | 350 | 350 | Mouse TC lo, rat 240 min TC lo.
934 | Dichlorotetrafluoroethane | 1320-37-2 | 6000 | 20000 | 35000 | 100000 | PEL-TWA, IDLH.
935 | Dichlorotetrafluoroethane; (Freon 114, CFC 114) | 76-14-2 | 6000 | 20000 | 60000 | 100000 | PEL-TWA, IDLH.
936 | Dichlorovos; (Dichlorvos) | 62-73-7 | 7.5 | 7.5 | 20 | 750 | PEL-TWA, LOC, IDLH.
937 | Dicrotophos | 141-66-2 | 0.05 | 0.15 | 0.9 | 40 | TLV-TWA, LOC, rat 240 min. LC50.
938 | Dicyclohexano-18-crown-6 | 16069-36-6 | 0.2 | 0.6 | 4 | 75 | Rat oral TD lo, rat oral LD50.
939 | Dicyclohexyl; (Cyclohexylcyclohexane) | 92-51-3 | 7.5 | 25 | 150 | 500 | Rat oral LD50 based on assumed HHR.
940 | Dicyclohexylcarbodiimide | 538-75-0 | 0.0035 | 0.01 | 0.06 | 100 | Mouse skin TD lo, rat 360 min LC50.
941 | Dicyclopentadiene | 77-73-6 | 0.11 | 0.11 | 27 | 406 | ERPGs.
942 | Dieldrin | 60-57-1 | 0.25 | 0.75 | 2.5 | 50 | PEL-TWA, rat oral TD lo, IDLH.
943 | Diesel fuel marine; (Diesel fuel No. 4) | z-0012 | 100 | 350 | 500 | 500 | TLV-TWA, mu sk TD lo, rat oral LD50
944 | Diesel fuel marine; (Fuel oil No.2) | 68476-30-2 | 100 | 100 | 100 | 500 | TLV-TWA, mu sk TD lo, rat oral LD50
945 | Diesel fuels | 68334-30-5 | 100 | 100 | 500 | 500 | TLV-TWA, rat oral LD50.
946 | Diethanolamine | 111-42-2 | 2 | 150 | 300 | 300 | TLV-TWA, rat oral TD lo, rat oral LD50.
947 | Diethenylbenzene, polymer with ethenylbenzene and ethenylethylbenzene, sulfonated; (DOWEX-50-X8 resin) | 69011-20-7 | 10 | 30 | 50 | 250 | Used PNOS default.
948 | Diethoxydimethylsilane | 78-62-6 | 30 | 75 | 600 | 3000 | Rat 480 min LC50.
949 | Diethyl (methylthiomethyl) phosphonate | 28460-01-7 | 0.4 | 1.25 | 7.5 | 40 | Rat oral LD50 based on Methyl demeton methyl,
950 | Diethyl benzene isomers; (Dowtherm J) | 25340-17-4 | 25 | 55 | 550 | 2750 | WEEL-TWA, ERPGs
951 | Diethyl carbonate | 105-58-8 | 12.5 | 40 | 300 | 1500 | Mouse oral TD lo, rat subcutaneous LD50.
952 | Diethyl chlorophosphate | 814-49-3 | 0.4 | 1 | 8 | 8 | LOC, rat oral LD50.
953 | Diethyl ethylphosphonate | 78-38-6 | 2 | 6 | 40 | 500 | Rat oral TD lo, rat orsl LD50.
954 | Diethyl malonate; (Ethyl malonate) | 105-53-3 | 60 | 150 | 1250 | 6000 | Rat oral LD50.
955 | Diethyl mercury | 627-44-1 | 0.0129 | 0.0387 | 0.0516 | 2.58 | As Hg, PEL-TWA, TLV-STEL, PEL-C, IDLH.
956 | Diethyl methylphosphonate; (DEMP) | 683-08-9 | 7.5 | 25 | 200 | 500 | Mouse ip LD50.
957 | Diethyl oxalate | 95-92-1 | 1.5 | 5 | 35 | 150 | Rat oral LD50.
958 | Diethyl phosphite | 762-04-9 | 15 | 50 | 350 | 500 | Rat oral LD50
959 | Diethyl phthalate; (Ethyl phthalate) | 84-66-2 | 5 | 15 | 100 | 500 | TLV-TWA, human TC lo, rat oral LD50.
960 | Diethyl pyrocarbonate | 1609-47-8 | 10 | 30 | 200 | 500 | Rat 60 min LC lo.
961 | Diethyl sulfate | 64-67-5 | 0.4 | 1.25 | 10 | 150 | Female rat iv TD lo, rat 240 min LC lo.
962 | Diethyl tartrate | 87-91-2 | 10 | 30 | 50 | 250 | PNOS default used.
963 | Diethylamine | 109-89-7 | 40 | 40 | 125 | 600 | PEL-TWA, TLV-STEL, IDLH.
964 | Diethylaminoacetone | 1620-14-0 | 2.5 | 7.5 | 50 | 250 | SAR
965 | Diethylaminopropylamine | 104-78-9 | 2 | 6 | 50 | 250 | Rat oral LD50.
966 | Diethylaniline, n,n- | 91-66-7 | 3 | 10 | 60 | 350 | Rat oral LD50.
967 | Diethylbenzene, m- | 141-93-5 | 40 | 125 | 500 | 500 | Rat oral LD lo.
968 | Diethylbenzene, o- | 135-01-3 | 1.5 | 5 | 35 | 500 | Rat oral TD lo, rat oral LD lo.
969 | Diethylene glycol | 111-46-6 | 10 | 200 | 750 | 750 | WEEL-TWA, child oral TD lo, human oral LD lo.
970 | Diethylene glycol di(3-aminopropyl) ether; (Polyglycol diamine) | 4246-51-9 | 15 | 50 | 350 | 500 | Rat oral LD50.
971 | Diethylene glycol diacetate; (2,2’-oxybisethanol diacetate) | 628-68-2 | 100 | 300 | 500 | 500 | Rat oral LD lo.
972 | Diethylene glycol dimethyl ether; (Bis(2-methoxy ethyl)ether) | 111-96-6 | 25 | 75 | 125 | 2000 | MAK-TWA, rat oral TD lo, rat oral LD50.
973 | Diethylene glycol hexyl ether; (n-Hexyl carbitol; | 112-59-4 | 7.5 | 25 | 150 | 500 | Rabbit skin TD lo, rat oral LD50
974 | Diethylenetriamine | 111-40-0 | 4 | 4 | 6 | 400 | TLV-TWA, rabbit oral TD lo, rat oral LD50.
975 | Diethylenetriaminepentaacetic acid | 67-43-6 | 2 | 6 | 40 | 200 | Mouse ip LD50.
976 | Diethylethanolamine, N,N- | 100-37-8 | 50 | 50 | 100 | 600 | PEL-TWA, human TC lo, mouse LC50.
977 | Diethylphosphatoethyltriethoxy silane | 757-44-8 | 75 | 200 | 500 | 500 | Rat oral LD50.
978 | Diethylstilbestrol; ((E)-4,4-( 1,2-diethyl-1,2-ethenediyl)bis-phenol, (E)) | 56-53-1 | 0.025 | 0.075 | 0.6 | 15 | Women oral TD lo, rat ip LD 50.
979 | Diethylthiourea, n,n'- | 105-55-5 | 0.6 | 1.5 | 12.5 | 125 | Rat oral TD lo, rat oral LD50.
980 | Diethylurea, 1,3- | 623-76-7 | 25 | 75 | 500 | 2500 | Mouse ip LD lo.
981 | Diethylzinc | 557-20-0 | 10 | 20 | 20 | 50 | Estimated TLV-TWA, TLV-STEL, and rat LC50
982 | Difluoroethane; (1,1-Difluoroethane) | 75-37-6 | 2500 | 27000 | 40500 | 67500 | WEEL-TWA, ERPGs
983 | Difluoromethane; (Methylene fluoride) | 75-10-5 | 2000 | 6000 | 100000 | 750000 | WEEL-TWA, rat TC lo, rat 240 min LC50.
984 | Digitoxin | 71-63-6 | 0.0075 | 0.025 | 0.18 | 0.25 | LOC, human oral LD lo.
985 | Diglycidyl Ether | 2238-07-5 | 0.5 | 2.5 | 50 | 50 | TLV-TWA, LOC, mouse 240 min LC50.
986 | Diglycol monoethyl ether acetate; (Carbitol acetate) | 112-15-2 | 40 | 125 | 500 | 500 | Rat oral LD50.
987 | Digoxin | 20830-75-5 | 0.04 | 0.125 | 0.2 | 0.35 | LOC, infant iv LD lo.
988 | Dihexyl((diethylcarbamoyl)methyl)phosphonate; (Dihexyl-N,N-diethylcarbamoylmethyl phosphonate) | 7369-66-6 | 4 | 12.5 | 75 | 400 | Rat oral LD50.
989 | Dihydro-2(3H)-furanone; (4-Butanolide) | 96-48-0 | 2 | 6 | 40 | 500 | Rat oral TD lo, rat oral LD50.
990 | Dihydro-2h-pyran, 3,4- | 110-87-2 | 1.25 | 4 | 30 | 150 | Estimated rat 240 min LC50 based on HR.
991 | Dihydro-3-(Nonenyl)-2,5-furandione | 28928-97-4 | 10 | 30 | 50 | 250 | Used PNOS default.
992 | Dihydro-4-methyl furan, 2,3- | 34314-83-5 | 1.5 | 5 | 35 | 150 | Rat 240 min LC50 based on methyl furan.
993 | Dihydrogen hexachloroplatinate; (Chloroplatinic acid) | 16941-12-1 | 0.0042 | 0.0126 | 1.5 | 8.4 | As Pt, PEL-TWA, IDLH.
994 | Dihydroxy-1,3-indandione, 2,2-; (Ninhydrin monohydrate) | 485-47-2 | 0.3 | 1 | 6 | 35 | Mouse ip LD50
995 | Dihydroxy-2-butene, 1,4-; (2-Butene-1,4-diol) | 110-64-5 | 5 | 15 | 100 | 500 | Rat oral LD50.
996 | Dihydroxyanthraquinone, 1,8- | 117-10-2 | 25 | 75 | 200 | 200 | Rat oral TD lo, mouse ip LD50.
997 | Dihydroxybenzoic acid, 2,4- | 89-86-1 | 1 | 3 | 20 | 350 | Preg rat sc TD lo, mouse ip LD50 minimum.
998 | Dihydroxynaphthalene-2,7-disulfonic acid, disodium salt dihydrate, 4,5- | 5808-22-0 | 10 | 30 | 50 | 250 | Used PNOS default.
999 | Diiodomethane; (Methylene iodide) | 75-11-6 | 75 | 200 | 500 | 500 | Child oral LD lo.
1000 | Diisoamylamine | 544-00-3 | 30 | 100 | 150 | 750 | TLV-TWA by analogy with related butyl compounds
1001 | Diisobutyl ketone | 108-83-8 | 300 | 300 | 300 | 3000 | PEL-TWA, human TC lo. IDLH.
1002 | Di-isobutylaluminum hydride; (Diisobutylhydroaluminum) | 1191-15-7 | 60 | 150 | 300 | 5000 | Guinea pig 60 min LC lo.
1003 | Diisobutylamine | 110-96-3 | 1 | 3 | 20 | 100 | Rat oral LD50.
1004 | Diisopropyl methylphosphonate | 1445-75-6 | 3.5 | 10 | 75 | 350 | Rat oral LD50.
1005 | Diisopropyl peroxydicarbonate | 105-64-6 | 7.5 | 25 | 150 | 500 | Rat oral LD50.
1006 | Diisopropylamine | 108-18-9 | 20 | 20 | 150 | 750 | PEL-TWA, IDLH.
1007 | Diisopropylamino)ethyl chloride hydrochloride, 2-(- | 4261-68-1 | 0.0125 | 0.035 | 0.25 | 1.25 | Rat 240 min LD50.
1008 | Diisopropylaminoethanol, 2-; (N,N-Diisopropyl ethanolamine) | 96-80-0 | 2.5 | 7.5 | 50 | 250 | Rat 360 min LC50.
1009 | Diisopropylaniline, 2,6- | 24544-04-5 | 35 | 100 | 500 | 500 | Rat oral TD lo, rat oral LD50.
1010 | Diisopropylbenzene, 1,3- | 99-62-7 | 150 | 500 | 500 | 500 | Rat TC lo, rat 120 min LC lo.
1011 | Diisopropylethylamine, n,n- | 7087-68-5 | 10 | 30 | 200 | 1000 | Rat 240 min LC50 assumed from HHR = 2.
1012 | Diisopropylfluorophosphate; (Phosphorofluoridic acid, bis(1-methylethyl) ester) | 55-91-4 | 0.75 | 2 | 3.6 | 3.6 | LOC, human oral LD lo.
1013 | Diisopropylnaphthalene; (Bis(isopropyl)naphthalene) | 38640-62-9 | 12.5 | 40 | 300 | 500 | Mouse oral LD50.
1014 | Diketene; (Ketene dimer) | 674-82-8 | 1 | 3.44 | 17.2 | 68.8 | ERPGs
1015 | Dilauroyl peroxide | 105-74-8 | 0.003 | 0.01 | 0.06 | 0.35 | Mouse skin TD lo.
1016 | Dimefox; (bis(Dimethylamido)fluorophosphate)) | 115-26-4 | 0.2 | 0.6 | 1 | 1 | LOC, rat 10 min LC50
1017 | Dimethoate | 60-51-5 | 6 | 15 | 30 | 30 | LOC, human oral LD50.
1018 | Dimethoxybenzene, 1,3- | 151-10-0 | 3.5 | 10 | 75 | 400 | Mouse ip LD50
1019 | Dimethoxybenzene, O- | 91-16-7 | 3.5 | 10 | 75 | 400 | Rat oral LD50.
1020 | Dimethoxybenzidene 3,3'-; (o-Dianisidine) | 119-90-4 | 1.25 | 4 | 25 | 500 | Rat oral TD lo, rat oral LD50.
1021 | Dimethoxybutane, 1,3- | 10143-66-5 | 40 | 100 | 750 | 4000 | Rat 240 min LC lo.
1022 | Dimethoxybutane, 2,2- | 3453-99-4 | 35 | 100 | 750 | 4000 | Estimted rat 240 min LC lo.
1023 | Dimethoxydiphenylsilane | 6843-66-9 | 0.15 | 0.5 | 3.5 | 15 | Rat 240 min LC minimum.
1024 | Dimethoxyethane, 1,2- | 110-71-4 | 12.5 | 40 | 300 | 4000 | Mouse oral TD lo, rat 360 min LC lo.
1025 | Dimethoxypropane, 2,2- | 77-76-9 | 1.5 | 5 | 35 | 150 | Rat 240 min LC50 based on HHR = 3.
1026 | Dimethyglyoxime; (Diacetyldioxime) | 95-45-4 | 2 | 6 | 40 | 200 | Rat oral LD lo.
1027 | Dimethyl butane, 2,2- | 75-83-2 | 1500 | 1500 | 1500 | 7500 | TLV-TWA, TLV-STEL, REL-C
1028 | Dimethyl carbamoyl chloride | 79-44-7 | 0.75 | 2.5 | 15 | 500 | Rat TC lo, rat 360 min LC50.
1029 | Dimethyl carbonate | 616-38-6 | 50 | 150 | 1000 | 5000 | Rat oral LD50
1030 | Dimethyl cyclopentanol, 1,3- | 19550-46-0 | 10 | 30 | 50 | 250 | Used PNOS default.
1031 | Dimethyl disulfide | 624-92-0 | 0.0125 | 0.04 | 193 | 963 | ERPGs
1032 | Dimethyl hydrogen phosphite | 868-85-9 | 20 | 60 | 400 | 500 | Rat oral TD lo, rat oral LD50.
1033 | Dimethyl mercury | 593-74-8 | 0.0115 | 0.0345 | 0.046 | 2.3 | PEL-TWA, TLV-STEL, PEL-C, IDLH.
1034 | Dimethyl methylphosphonate; (DMMP) | 756-79-6 | 100 | 350 | 500 | 500 | Mouse oral TD lo, rat oral LD50.
1035 | Dimethyl phosphorochloridothioate | 2524-03-0 | 1.5 | 4 | 32 | 150 | LOC, rat oral LD50.
1036 | Dimethyl siloxane; (Syltherm XLT; Silicone 360) | 63148-62-9 | 15 | 50 | 350 | 500 | Pregnant rat TD lo.
1037 | Dimethyl sulfate | 77-78-1 | 0.124 | 0.124 | 0.619 | 8.25 | PEL-TWA, AEGLs.
1038 | Dimethyl sulfide; (2-Thiopropane) | 75-18-3 | 25 | 350 | 2540 | 12700 | TLV-TWA, ERPGs
1039 | Dimethyl sulfone | 67-71-0 | 20 | 60 | 400 | 500 | Rat oral LD50 minimum.
1040 | Dimethyl sulfoxide; (DMSO) | 67-68-5 | 750 | 750 | 750 | 6000 | WEEL-TWA, human iv TD lo, rat oral LD50.
1041 | Dimethyl(1-phenylethyl)benzene | 40766-31-2 | 4 | 12.5 | 75 | 500 | Rat oral TD lo, rat oral LD50.
1042 | Dimethyl(polysiloxane) | 70131-67-8 | 250 | 500 | 500 | 500 | Rat oral LD50 minimum.
1043 | Dimethyl-1,3-dioxolane-4-methanol, 2,2- | 100-79-8 | 30 | 75 | 600 | 3000 | Rat oral LD50
1044 | Dimethyl-1,3-propanediamine, N,N-; (1-Amino-3-dimethylaminopropane) | 109-55-7 | 10 | 30 | 200 | 750 | Rat oral TD lo, rat oral LD50
1045 | Dimethyl-1-butanamine, N,N- | 927-62-8 | 200 | 500 | 500 | 500 | Rat 240 min LC lo.
1046 | Dimethyl-2-pentene, (E)-3,4- | 4914-92-5 | 1.5 | 5 | 35 | 150 | Rat oral 240 min LC50 based on HHR.
1047 | Dimethyl-3-nitrobenzene, 1,2- | 83-41-0 | 10 | 30 | 50 | 250 | Used PNOS default.
1048 | Dimethyl-3-pentanone, 2,4- | 565-80-0 | 25 | 75 | 500 | 4000 | Human 180 min TC lo, rat 240 min LC50.
1049 | Dimethyl-5-phenylphenazinium chloride, 3,7-, diamino-2,8-; (Safranine; Gossypimine) | 477-73-6 | 0.25 | 0.75 | 5 | 25 | Rat iv LD50.
1050 | Dimethylacetamide, n,n- | 127-19-5 | 35 | 250 | 1000 | 1000 | PEL-TWA, rat TC lo, IDLH
1051 | Dimethylacrylamide, N,N- | 2680-03-7 | 0.6 | 1.5 | 12.5 | 200 | Rat skin TD lo, mouse oral LD50.
1052 | Dimethylamine | 124-40-3 | 15 | 25 | 184 | 644 | PEL-TWA, TLV-STEL, ERPGs
1053 | Dimethylamino)benzaldehyde, p-( | 100-10-7 | 7.5 | 25 | 150 | 250 | Rat ipTD lo, rat ip LD50.
1054 | Dimethylamino)phenyl)azo)benzenesulfonic acid, sodium salt, P-((P-(; (Methyl orange,sodium salt) | 547-58-0 | 0.25 | 0.75 | 5 | 25 | Rat oral LD50
1055 | Dimethylaminoazobenzene, 4- | 60-11-7 | 15 | 50 | 75 | 75 | Mouse ip TD lo, rat oral LD50.
1056 | Dimethylaminoethanol, 2- | 108-01-0 | 40 | 125 | 600 | 600 | Rat TC lo, rat 240 min LC50.
1057 | Dimethylaminoethyl chloride hydrochloride, 2- | 4584-46-7 | 0.6 | 2 | 15 | 100 | Rat oral TD lo, rat oral LD50.
1058 | Dimethylammonium N,N-dimethylcarbamate | 4137-10-4 | 1.5 | 5 | 35 | 150 | Rat oral LD50 based on assumed HHR - 3.
1059 | Dimethylaniline, N,N- | 121-69-7 | 25 | 50 | 50 | 500 | PEL-TWA, TLV-STEL, rat TC lo, IDLH.
1060 | Dimethylbenzidene 3,3'-; (o-Tolidine) | 119-93-7 | 0.1 | 0.3 | 2 | 100 | REL-C, rat ip LD50.
1061 | Dimethylbutyric acid, 2,2- | 595-37-9 | 7.5 | 25 | 150 | 500 | Rat oral LD50 based on HHR = 2.
1062 | Dimethylcyclohexane, cis-1,4- | 624-29-3 | 3.5 | 10 | 60 | 350 | Estimated rat oral LD50.
1063 | Dimethyldecane, 2,2- | 17302-37-3 | 350 | 350 | 1500 | 7500 | NIOSH limits for Alkanes used
1064 | Dimethyldichlorosilane | 75-78-5 | 1.5 | 4.75 | 68.6 | 280 | AEGLs
1065 | Dimethyldicyclopentadiene | 26472-00-4 | 7.5 | 25 | 200 | 500 | Rat TC lo, rat oral LD50.
1066 | Dimethyldimethoxysilane | 1112-39-6 | 20 | 60 | 400 | 500 | Rat 240 LC lo minimum.
1067 | Dimethylethyl hydroperoxide, 1,1-; (tert-Butylhydroperoxide) | 75-91-2 | 3 | 10 | 60 | 200 | Guinea pig TC lo, rat oral LD50.
1068 | Dimethylformamide | 68-12-2 | 6 | 6 | 269 | 538 | PEL-TWA, AEGLs
1069 | Dimethylheptane, 2,2- | 1071-26-7 | 350 | 350 | 1500 | 7500 | NIOSH limits for Alkanes used.
1070 | Dimethylhexane, 3,3- | 563-16-6 | 350 | 350 | 1500 | 7500 | NIOSH limits for Alkanes used.
1071 | Dimethylhydrazine, 1,1- | 57-14-7 | 1.25 | 1.25 | 7.37 | 27 | PEL-TWA, AEGLs
1072 | Dimethylhydrazine, 1,2- | 540-73-8 | 1.5 | 4 | 7.37 | 27 | AEGLs
1073 | Dimethylimidizole, 1,2- | 1739-84-0 | 4 | 12.5 | 75 | 400 | Mouse ip LD50.
1074 | Dimethylisopropylamin, n,n- | 996-35-0 | 1 | 3 | 5 | 25 | MAK-TWA concentration limit.
1075 | Dimethylnonane, 4,5. | 17302-23-7 | 750 | 1500 | 1500 | 1500 | Estimated TWA and STEL based on nonane-butane ratio.
1076 | Dimethyloctane, 3,5- | 15869-93-9 | 600 | 1000 | 3000 | 15000 | Estimated TWA and STEL based on octane-butane ratio.
1077 | Dimethylphenol, 2,4-; (2,4-Xylenol) | 105-67-9 | 0.3 | 1 | 6 | 500 | Mouse skin TD lo, rat oral LD50.
1078 | Dimethylphenol, 2,6-; (2,6-Xylenol) | 576-26-1 | 0.75 | 2 | 15 | 125 | Rat TC lo, rat oral LD50.
1079 | Dimethylphthalate | 131-11-3 | 5 | 15 | 75 | 500 | PEL-TWA, pregnant rat TD lo, IDLH
1080 | Dimethylpolysilane | 28883-63-8 | 0.75 | 2.5 | 10 | 25 | Concentration limits based on Trimethoxysilane ERPGs (times 5)
1081 | Dimethyl-p-phenylenediamine, N,N- | 99-98-9 | 0.025 | 0.075 | 0.13 | 1 | LOC, rabbit 240 min LC lo.
1082 | Dimethylpropane, 2,2-; (Neopentane) | 463-82-1 | 1500 | 1500 | 1500 | 150000 | PEL-TWA, REL-C, mouse 120 min LC lo.
1083 | Dimethylpyridine, 2,4-; (2,4-Lutidine) | 108-47-4 | 0.75 | 2.5 | 15 | 75 | Rat oral LD50.
1084 | Dimethyltetramethoxydisiloxane, 1,3- | 18186-97-5 | 10 | 30 | 50 | 250 | Used PNOS default.
1085 | Dimetilan | 644-64-4 | 5 | 15 | 25 | 25 | LOC, rat oral LD50.
1086 | Di-N-amylamine | 2050-92-2 | 0.4 | 1.25 | 7.5 | 40 | Rat 240 min LC lo.
1087 | Di-n-butylamine | 111-92-2 | 1.25 | 3.5 | 25 | 250 | WEEL-C, rat 240 min LC lo.
1088 | Dinitraniline orange; (Hansa orange RN) | 3468-63-1 | 10 | 30 | 50 | 250 | Used PNOS default.
1089 | Dinitroaniline, 2,4- | 97-02-9 | 0.035 | 0.1 | 0.75 | 12.5 | Pregnant rat TC lo, rat oral LD50.
1090 | Dinitrobenzene, m- | 99-65-0 | 1 | 3 | 5 | 50 | PEL-TWA, rat oral TD lo, IDLH.
1091 | Dinitrobenzene, o- | 528-29-0 | 1 | 3 | 5 | 50 | PEL-TWA, IDLH.
1092 | Dinitrobenzene, p- | 100-25-4 | 1 | 3 | 5 | 50 | PEL-TWA, IDLH.
1093 | Dinitro-o-cresol, 4,6- and salts | 534-52-1 | 0.2 | 0.2 | 0.5 | 5 | PEL-TWA, LOC, IDLH.
1094 | Dinitrophenol | 25550-58-7 | 0.25 | 0.75 | 5 | 25 | Rat oral LD lo.
1095 | Dinitrophenol, 2,3- | 66-56-8 | 0.75 | 2 | 15 | 75 | Rat ip LD50.
1096 | Dinitrophenol, 2,4- | 51-28-5 | 1.5 | 5 | 30 | 30 | Rat oral TD lo, human oral LD lo.
1097 | Dinitrophenol, 2,6- | 573-56-8 | 0.15 | 0.4 | 3 | 15 | Rat ip LD50.
1098 | Dinitro-p-toluidine, 2,6-; (4-Amino-3,5-dinitrotoluene) | 6393-42-6 | 2.5 | 7.5 | 50 | 250 | Mouse iv LD50
1099 | Dinitrosopiperazine; (Piperazine, 1,4-dinitroso-) | 140-79-4 | 0.5 | 1.5 | 10 | 60 | Mouse oral TD lo, rat oral LD 50.
1100 | Dinitrotoluene | 25321-14-6 | 0.2 | 0.6 | 12.5 | 50 | TLV-TWA, IDLH.
1101 | Dinitrotoluene 2,4- | 121-14-2 | 0.2 | 0.6 | 30 | 50 | TLV-TWA, IDLH.
1102 | Dinitrotoluene 2,6- | 606-20-2 | 0.2 | 0.6 | 6 | 50 | TLV-TWA, IDLH.
1103 | Dinitrotoluene, 3,4- | 610-39-9 | 0.2 | 0.6 | 10 | 50 | TLV-TWA, IDLH.
1104 | Dinoseb; (2-sec-Butyl-4,6-dinitrophenol) | 88-85-7 | 0.75 | 2.5 | 4.5 | 10 | LOC, cat 180 min LC lo.
1105 | Dinoterb; (2-(1,1-Dimethylethyl)-4,6-dinitrophenol) | 1420-07-1 | 5 | 15 | 25 | 25 | LOC, rat oral LD50.
1106 | Dioctyl phthalate, n- | 117-84-0 | 15 | 50 | 400 | 500 | Rat ip TD lo, rat oral LD50.
1107 | Dioctyl sebacate; (Bis(2-ethylhexyl) sebacate) | 122-62-3 | 7.5 | 20 | 150 | 500 | Rat iv LD50.
1108 | Dioctyl sodium sulfosuccinate; (Di-(2-ethylhexyl) sodium sulfosuccinate) | 577-11-7 | 7.5 | 20 | 150 | 500 | Rat oral TD lo, rat oral LD50.
1109 | Dioxane, 1,4- | 123-91-1 | 61.2 | 61.2 | 1150 | 2740 | AEGLs
1110 | Dioxathion | 78-34-2 | 0.1 | 0.3 | 3.4 | 150 | TLV-TWA, LOC, rat 60 min LC50.
1111 | Dioxine; (TCDD; 2,3,7,8-tetrachlorodibenzo-p-dioxin) | 1746-01-6 | 0.0006 | 0.0015 | 0.0075 | 0.0075 | Human skin TD lo, rat oral LD50.
1112 | Dioxolane, 1,3- | 646-06-0 | 60 | 60 | 200 | 15000 | TLV-TWA, LOC, mouse 120 min LC50.
1113 | Dipentaerythritol; (Dipentek) | 126-58-9 | 10 | 30 | 50 | 250 | Used PNOS default.
1114 | Dipentyl pentylphosphonate | 6418-56-0 | 25 | 75 | 500 | 500 | Rat oral LD lo minimum.
1115 | Diphacinone; (Diphenadione) | 82-66-6 | 0.15 | 0.5 | 0.9 | 500 | LOC, rat 240 min LC50.
1116 | Diphenyl mercury (aryl compound) | 587-85-9 | 0.177 | 0.177 | 0.177 | 17.7 | TLV-TWA, PEL-C, IDLH.
1117 | Diphenyl; (Biphenyl) | 92-52-4 | 1 | 3.9 | 6.5 | 100 | PEL-TWA, human TC lo, IDLH.
1118 | Diphenylamine | 122-39-4 | 10 | 30 | 125 | 125 | TLV-TWA, rat oral TD lo. Guinea pig oral LD50.
1119 | Diphenylboronic acid | 524-95-8 | 0.4 | 1.25 | 10 | 50 | Mouse iv LD50
1120 | Diphenylguanidine, 1,3- | 102-06-7 | 0.2 | 0.6 | 4 | 125 | Mouse oral TD lo, rat oral LD50.
1121 | Diphenylhydrazine, 1,2- | 122-66-7 | 0.2 | 0.6 | 4 | 125 | Rat oral TD lo, rat oral LD50.
1122 | Diphenylmethane | 101-81-5 | 7.5 | 25 | 200 | 500 | Rat oral LD50
1123 | Diphenylnitrosamine | 86-30-6 | 7.5 | 25 | 150 | 500 | Rat oral TD lo, rat oral LD50.
1124 | Diphenyloxazole, 2,5- | 92-71-7 | 3 | 7.5 | 60 | 300 | Mouse ip LD50.
1125 | Dipicolinic acid; (2,6-Pyridinedicarboxylic acid) | 499-83-2 | 10 | 30 | 50 | 250 | Used PNOS default.
1126 | Dipotassium cadmium oxide | z-0013 | 0.0099 | 0.0594 | 0.1 | 17.8 | PEL-TWA, TLV-TWA, IDLH.
1127 | Dipotassium dihydrogen silicate | z-0014 | 10 | 30 | 50 | 250 | Used PNOS default.
1128 | Dipotassium metasilicate | 10006-28-7 | 6 | 15 | 125 | 500 | SAR
1129 | Dipotassium zirconium oxide | z-0015 | 11.9 | 23.8 | 23.8 | 119 | PEL-TWA, TLV-STEL, IDLH.
1130 | Dipropyl ketone; (4-Heptanone) | 123-19-3 | 200 | 200 | 300 | 1500 | TLV-TWA, rat 360 min LC50.
1131 | Dipropylamine | 142-84-7 | 15 | 50 | 350 | 500 | Rat 240 min LC50.
1132 | Dipropylene glycol methyl ether | 34590-94-8 | 600 | 750 | 750 | 2500 | PEL-TWA, TLV-STEL, rat oral LD50.
1133 | Direct Black 38; (Apomine black GX) | 1937-37-7 | 25 | 75 | 500 | 500 | Mouse oral TD lo, rat 60 min LC lo.
1134 | Di-sec-octylphthalate | 117-81-7 | 5 | 10 | 75 | 500 | TLV-TWA, REL-STEL, mouse oral TD lo, IDLH.
1135 | Disodium (2-ethylhexyl)phosphate | 18541-72-5 | 0.02 | 0.06 | 0.4 | 2 | SAR
1136 | Disodium 3,6-endoxohexahydrophthalate | 129-67-9 | 1 | 3 | 20 | 20 | Rat oral TD lo, rat oral LD50.
1137 | Disodium butylphosphate | 64114-42-7 | 0.02 | 0.06 | 0.4 | 2 | SAR
1138 | Disodium cadmium oxide | z-0016 | 0.0085 | 0.0508 | 0.0847 | 15.2 | PEL-TWA, TLV-TWA, IDLH.
1139 | Disodium dihydrogen silicate | z-0017 | 10 | 30 | 50 | 250 | Used PNOS default.
1140 | Disodium ethylenediaminediacetate (S and U isomers) | 38011-25-5 | 4 | 12.5 | 75 | 400 | SAR
1141 | Disodium hexafluorosilicate, 2- | 16893-85-9 | 4.12 | 4.12 | 5 | 5 | Fluoride PEL-TWA, human oral LD lo.
1142 | Disodium iminodiacetate; (IDA) | 928-72-3 | 35 | 100 | 600 | 3500 | Rat oral LD50
1143 | Disulfiram | 97-77-8 | 2 | 2 | 3 | 125 | TLV-TWA, women oral TD lo, human oral LD lo.
1144 | Disulfoton | 298-04-4 | 0.05 | 0.15 | 2 | 75 | TLV-TWA, LOC, rat 240 min LC50.
1145 | Di-tert-butyl dicarbonate | 24424-99-5 | 0.4 | 1.25 | 7.5 | 40 | Rat 240 min LC50
1146 | Di-tert-butyl-hydroquinone, 2,5- | 88-58-4 | 12.5 | 40 | 250 | 400 | Rat oral TD lo, mouse oral LD50.
1147 | Dithiazanine iodide; (3,3'-Diethylpentamethinethiacyanine iodide) | 514-73-8 | 4 | 12.5 | 20 | 20 | LOC, mouse oral LD50.
1148 | Dithiobiuret | 541-53-7 | 1 | 3 | 5 | 5 | LOC, rat oral LD50.
1149 | Dithiodiethanol, 2,2-; (Dithiodiglycol) | 1892-29-1 | 0.75 | 2 | 15 | 75 | Rat oral LD50.
1150 | Dithioerythritol, 1,4- | 6892-68-8 | 1.25 | 4 | 25 | 125 | Mouse intramuscular LD50.
1151 | Diurethane dimethacrylate | 72869-86-4 | 75 | 250 | 500 | 500 | Rat oral toxicity based on HHR.
1152 | Divinylbenzene, m-; (m-Vinylstyrene) | 108-57-6 | 50 | 50 | 400 | 2000 | REL-TWA, mean rat oral LD50.
1153 | Divinylbenzene, mixed isomers; (Vinylstyrene) | 1321-74-0 | 50 | 60 | 400 | 2000 | TLV-TWA, rat oral LD50.
1154 | Dodecamethylcyclohexasiloxane | 540-97-6 | 10 | 30 | 50 | 500 | SAR
1155 | Dodecane | 112-40-3 | 0.125 | 0.35 | 2.5 | 150 | Rabbit skin TD lo, rat 480 min LC50 minimum.
1156 | Dodecanethiol, 1-; (Dodecyl mercaptan; Lauryl mercaptan) | 112-55-0 | 0.75 | 2.5 | 4 | 20 | TLV-TWA, REL-C
1157 | Dodecen-1-yl)succinic anhydride, (2-; (DDSA) | 19780-11-1 | 10 | 30 | 50 | 250 | PNOS default used.
1158 | Dodecenylsuccinic anhydride | 25377-73-5 | 5 | 15 | 100 | 500 | Rat 240 min LC lo.
1159 | Dodecyl alcohol | 112-53-8 | 0.4 | 1 | 7.5 | 500 | Mouse skin TD lo, rat oral LD50.
1160 | Dodecyl methacrylate | 142-90-5 | 50 | 150 | 1000 | 5000 | Rat ip LD50.
1161 | Dodecylbenzene sulfonic acid; (Laurylbenzenesulfonic acid) | 27176-87-0 | 2.5 | 7.5 | 50 | 250 | Rat oral LD50.
1162 | Dodecylphenol, 4-; (mixture of isomers) | 27193-86-8 | 7.5 | 25 | 150 | 500 | Rat oral TD lo, rat oral LD50.
1163 | Dodecylsarcosine sodium salt, N-; (N-laurel sarcosine sodium salt) | 7631-98-3 | 1.5 | 4 | 30 | 150 | Mouse iv LD50.
1164 | Dodenyl succine anhydride; (Tetrapropenylsuccinic anhydride) | 26544-38-7 | 10 | 30 | 200 | 500 | Rat oral LD50
1165 | Dowex 50WX4; (50-400 ion exchange resin) | 11113-61-4 | 10 | 30 | 50 | 250 | Used PNOS default.
1166 | Dv methyl ester; (Methyl 3-(2,2-dichlorovinyl)-2,2-dimethylcyclopropanecarboxylate) | 61898-95-1 | 10 | 30 | 50 | 250 | PNOS TLV-TWA default used.
1167 | Dysprosium | 7429-91-6 | 10 | 30 | 50 | 250 | PNOS default used.
1168 | Dysprosium nickelide | 12175-27-8 | 10 | 30 | 50 | 250 | Used PNOS default.
1169 | Dysprosium nitrate | 10143-38-1 | 10 | 30 | 200 | 500 | Rat oral LD50.
1170 | Dysprosium oxide; (Dysprosium(III) oxide) | 1308-87-8 | 20 | 60 | 400 | 500 | Rat oral LD50 minimum.
1171 | Ecolite | z-0018 | 20 | 60 | 400 | 500 | Rat oral LD50.
1172 | Emetine dihydrochloride, 1- | 316-42-7 | 0.05 | 0.15 | 0.25 | 0.25 | LOC, women sc LD lo.
1173 | Endosulfan | 115-29-7 | 0.1 | 0.3 | 0.8 | 35 | TLV-TWA, LOC, rat 240 min LC50.
1174 | Endothion | 2778-04-3 | 3.5 | 10 | 17 | 17 | LOC, rat oral LD50.
1175 | Endrin | 72-20-8 | 0.1 | 0.3 | 2 | 2 | PEL-TWA, LOC, IDLH.
1176 | Epibatadine (nicotine-like) | z-0019 | 0.0015 | 0.004 | 0.025 | 0.025 | Rat ip TD lo, rat ip LD50.
1177 | Epibromohydrin | 3132-64-7 | 1.25 | 3.5 | 25 | 125 | Mouse ip LD50.
1178 | Epichlorohydrin | 106-89-8 | 1.5 | 21.6 | 90.8 | 272 | TLV-TWA, AEGLs.
1179 | Epinephrine; (Vasotonin; (R)-4-(1-hydroxy-2-(methylamino)ethyl)-1,2-Benzenediol) | 51-43-4 | 0.25 | 0.25 | 0.25 | 0.25 | Human oral TD lo, human subcutaneous LD lo.
1180 | EPN; (O-Ethyl-O-(4-nitrophenyl) phenylthiophosphonate) | 2104-64-5 | 0.5 | 0.5 | 5 | 5 | PEL-TWA, LOC, IDLH.
1181 | Epoxy resin; (Epichlorhydrin + diethylene glycol) | 25928-94-3 | 0.06 | 0.2 | 1.25 | 6 | Rat 240 min LC lo.
1182 | Epoxy resin (EPON 1001) | 25068-38-6a | 125 | 350 | 500 | 500 | Rat oral LD50.
1183 | Epoxy resin (EPON 1007) | 25068-38-6b | 125 | 350 | 500 | 500 | Rat oral LD50.
1184 | Epoxy resin (EPON 820) | 25068-38-6c | 50 | 150 | 500 | 500 | Rat oral LD50.
1185 | Epoxy resin ERL-2795 | 25068-38-6d | 4 | 12.5 | 100 | 500 | Rat oral LD50.
1186 | Epoxy resin, cured | 30583-72-3 | 10 | 30 | 50 | 250 | Used PNOS default.
1187 | Epoxy resin; (Epichlorohydrin-bisphenol A resin) | 25036-25-3 | 7.5 | 25 | 150 | 500 | Rat oral LD50 estimated from HHR = 2.
1188 | Epoxybutane, 1,2- ; (1,2-Butylene oxide) | 106-88-7 | 6 | 200 | 600 | 600 | WEEL-TWA, rat TC lo, rat 240 min LC50.
1189 | Epoxyethyl)-7-oxabicyclo(4.1.0)heptane, 3-( ; (Vinyl cyclohexene dioxide) | 106-87-6 | 0.6 | 2 | 12.5 | 500 | TLV-TWA, rat skin TD lo, rat 240 min LC50.
1190 | Erbium nitrate pentahydrate | 10031-51-3 | 10 | 30 | 50 | 250 | Used PNOS default.
1191 | Erbium(III) nitrate | 10168-80-6 | 0.2 | 0.6 | 5 | 25 | Rat iv LD50.
1192 | Erbium(III) nitrate hexahydrate | 13476-05-6 | 1 | 3 | 20 | 100 | Rat oral LD50.
1193 | Erbium(III) oxide | 12061-16-4 | 20 | 60 | 400 | 500 | Rat oral LD50 minimum.
1194 | Ergocalciferol; (Vitamin D2) | 50-14-6 | 7.5 | 25 | 40 | 40 | LOC, rat oral LD50.
1195 | Ergotamine tartrate | 379-79-3 | 2 | 6 | 10 | 60 | LOC, rat iv LD50.
1196 | Estane; (Polyurethane resin; Urethane rubber) | 61789-63-7 | 10 | 30 | 50 | 250 | Used PNOS default.
1197 | Ethane | 74-84-0 | 1250 | 3500 | 6000 | 30000 | TLV-TWA
1198 | Ethanedioic acid, dimethyl ester | 553-90-2 | 4 | 12.5 | 75 | 400 | Rat oral LD minimum.
1199 | Ethanedithiol, 1,2- | 540-63-6 | 1.25 | 4 | 30 | 150 | Mouse oral LD50.
1200 | Ethanediyl)bisbenzene, 1,1’-(1,2-; (Bibenzyl) | 103-29-7 | 15 | 50 | 400 | 500 | Rat oral LD50.
1201 | Ethanediylbis(n-(carboxy-methyl)-glycine), N,N'-1,2-, dipotassium salt | 2001-94-7 | 1.5 | 5 | 40 | 200 | Mouse ip LD50.
1202 | Ethanediylbis(oxy))bisbenzene, 1,1'-(1,2- | 104-66-5 | 10 | 30 | 50 | 250 | Used PNOS default.
1203 | Ethanethiol; (Ethyl mercaptan) | 75-08-1 | 1.25 | 2.54 | 508 | 914 | TLV-TWA, AEGLs.
1204 | Ethanol, titanium(4+) salt | 3087-36-3 | 10 | 30 | 50 | 250 | Used PNOS default.
1205 | Ethanolamine | 141-43-5 | 7.5 | 15 | 75 | 75 | PEL-TWA, TLV-STEL, rat oral TD lo, IDLH.
1206 | Ethenylsilanetriol triacetate | 4130-08-9 | 10 | 30 | 50 | 250 | Used PNOS default.
1207 | Ethidium bromide; (2,7-Diamino-10-ethyl-9-phenylphenanthridinium bromide) | 1239-45-8 | 0.15 | 0.5 | 4 | 20 | Mouse sc LD50.
1208 | Ethion | 563-12-2 | 0.05 | 0.15 | 13 | 350 | TLV-TWA, LOC, rat 240 min LC50.
1209 | Ethoxyethanol, 2- | 110-80-5 | 15 | 50 | 750 | 1500 | TLV-TWA, rat TC lo, IDLH.
1210 | Ethoxyethoxy)ethanol, 2-(2-; (Carbitol cellosolve; Diethylene glycol monoethyl ether) | 111-90-0 | 125 | 150 | 1000 | 2000 | WEEL-TWA, human TD lo, rat oral LD50
1211 | Ethoxyethyl methacrylate, 2- | 2370-63-0 | 4 | 12.5 | 75 | 400 | Estimated rat oral LD50.
1212 | Ethoxyethylacetate, 2- | 111-15-9 | 25 | 400 | 2500 | 2500 | TLV-TWA, rat TC lo, IDLH.
1213 | Ethoxyimino)butyl)-5-(2-ethylthiopropyl)-3-hydroxycyclohex-2-en-1-one, 2-(1-( ; (Checkmate) | 74051-80-2 | 12.5 | 40 | 250 | 500 | Rat oral LD50.
1214 | Ethoxylated alcohols, C16-18; (Nonionic surfactant) | 68439-49-6 | 5 | 15 | 100 | 500 | Rat oral LD50.
1215 | Ethoxylated alcohols, C7-C21 | 68991-48-0 | 10 | 10 | 10 | 10 | Used PNOS default.
1216 | Ethoxylated nonylphenol; (Nonyl phenyl polyethylene glycol ether) | 9016-45-9 | 5 | 15 | 100 | 500 | Rat oral LD50.
1217 | Ethyl (or dimethyl) pyrrolidine | z-0020 | 5 | 15 | 100 | 500 | SAR
1218 | Ethyl acetate | 141-78-6 | 1500 | 1500 | 1500 | 7500 | PEL-TWA, human TC lo, IDLH.
1219 | Ethyl acetoacetate | 141-97-9 | 15 | 50 | 350 | 500 | Rat oral LD50
1220 | Ethyl acrylate | 140-88-5 | 34 | 34 | 147 | 982 | PEL-TWA, AEGLs
1221 | Ethyl Alcohol D; (Ethanol D) | 925-93-9 | 2000 | 6000 | 6000 | 6000 | Used ethanol (64-17-5) PEL-TWA, IDLH.
1222 | Ethyl alcohol; (ethanol) | 64-17-5 | 1500 | 5000 | 6000 | 6000 | PEL-TWA, woman oral TD lo, IDLH.
1223 | Ethyl amyl ketone; (3-Octanone) | 106-68-3 | 125 | 125 | 125 | 500 | PEL-TWA, IDLH.
1224 | Ethyl benzene | 100-41-4 | 400 | 500 | 500 | 3500 | PEL-TWA, TLV-STEL, human TC lo, IDLH.
1225 | Ethyl benzoate | 93-89-0 | 7.5 | 25 | 150 | 500 | Rat oral LD50
1226 | Ethyl bromoacetate | 105-36-2 | 0.006 | 0.02 | 0.125 | 0.6 | Mouse skin TD lo.
1227 | Ethyl butyl ketone; (3-Heptanone) | 106-35-4 | 200 | 350 | 750 | 4000 | PEL-TWA, TLV-STEL, IDLH.
1228 | Ethyl cellulose | 9004-57-3 | 20 | 60 | 400 | 500 | Rat oral LD50 minimum.
1229 | Ethyl chloride | 75-00-3 | 250 | 5000 | 10000 | 10000 | PEL-TWA, rat TC lo, IDLH.
1230 | Ethyl chloroacetate | 105-39-5 | 0.75 | 2 | 15 | 75 | Rat oral LD50.
1231 | Ethyl chloroformate | 541-41-3 | 4 | 4 | 22.2 | 44.4 | UK OEL-TWA, ERPGs
1232 | Ethyl dimethylamido-cyanophosphate; (Tabun; GA) | 77-81-6 | 0.00075 | 0.0028 | 0.0351 | 0.258 | AEGLs
1233 | Ethyl ether | 60-29-7 | 1250 | 1500 | 1500 | 6000 | PEL-TWA, TLV-STEL, human TC lo, IDLH.
1234 | Ethyl formate | 109-94-4 | 300 | 750 | 1500 | 4000 | PEL-TWA, IDLH concentration limits.
1235 | Ethyl hexanoic acid, 2-; (Butyl ethyl acetic acid) | 149-57-5 | 6 | 15 | 125 | 500 | Pregnant rat TD lo, rat oral LD50.
1236 | Ethyl lactate; (Ethyl (s)-(-)-lactate) | 687-47-8 | 15 | 40 | 300 | 500 | Mouse oral LD50.
1237 | Ethyl mercury chloride; (Chloroethyl mercury) | 107-27-7 | 0.0132 | 0.0396 | 0.0529 | 2.64 | PEL-TWA, TLV-STEL, PEL-C, IDLH.
1238 | Ethyl methacrylate, (2-Methyl-2-propenoic acid, ethyl ester) | 97-63-2 | 200 | 600 | 4000 | 4000 | Pregnant rat TC lo, rat 240 min LC50.
1239 | Ethyl nitrite | 109-95-5 | 2 | 6 | 40 | 200 | Rat 240 min LC50.
1240 | Ethyl O-2-diisopropylaminoethylmethylphosphonite, QL O- | 57856-11-8 | 10 | 30 | 50 | 250 | Used PNOS default.
1241 | Ethyl propionate | 105-37-3 | 35 | 100 | 750 | 4000 | Rat oral LD50.
1242 | Ethyl s,s-dipropylphosphorodithioate, O-; (Mocap PC-84; Ethoprophos ) | 13194-48-4 | 0.25 | 0.75 | 5 | 15 | Chicken oral TD lo, rat oral LD50.
1243 | Ethyl silicate polymer; (Silicic acid, ethyl ester) | 11099-06-2 | 10 | 30 | 50 | 250 | PNOS TLV-TWA default used.
1244 | Ethyl-1,3-hexanediol, 2-; (Ethyl hexylene glycol) | 94-96-2 | 75 | 250 | 1500 | 4000 | Rat oral TD lo, rat 480 min LC lo minimum.
1245 | Ethyl-1-hexanol, 2- | 104-76-7 | 0.53 | 0.53 | 639 | 1209 | ERPGs.
1246 | Ethyl-2-methylheptane, 3- | 14676-29-0 | 75 | 250 | 2000 | 10000 | Estimated rat LD50
1247 | Ethyl-2-methyloctane, 6- | z-0021 | 2 | 6 | 40 | 200 | Undecane rat oral LD50.
1248 | Ethyl-2-oxazoline, 2- | 10431-98-9 | 0.4 | 1.25 | 7.5 | 40 | Rat LC50 based on estimated HHR = 3.
1249 | Ethyl-4-hydroxybenzoate; (p-Hydroxybenzoic acid rthyl ester; Ethyl acetimidae hydrochloride) | 120-47-8 | 250 | 500 | 500 | 500 | Rat oral TD lo, mouse oral LD50.
1250 | Ethyl-5-methylheptane, 3- | 52896-90-9 | 0.4 | 1 | 7.5 | 25000 | Mouse skin TD lo, mouse 120 min LC50.
1251 | Ethyl-6-methyl-4-phenyl-3-cyclohexene-1-carboxylic acid sodium salt, 5-; (Mebane sodium salt) | 16550-39-3 | 0.001 | 0.003 | 0.02 | 0.1 | Rat oral TD lo.
1252 | Ethylamine; (Monoethylamine; Ethylamine anhydrous) | 75-04-7 | 15 | 25 | 200 | 1000 | PEL-TWA, TLV-STEL, IDLH.
1253 | Ethylbenzaldehyde, 2- | 22927-13-5 | 50 | 150 | 1000 | 6000 | Estimated rat LC50
1254 | Ethylbis(2-chloroethyl)amine; (Bis(2-chloroethyl)ethylamine) | 538-07-8 | 1.5 | 4 | 7.5 | 30 | LOC, mouse 10 min LC50.
1255 | Ethylene | 74-85-1 | 200 | 600 | 10000 | 10000 | TLV-TWA, mouse TC lo, mouse 5 min LC lo.
1256 | Ethylene chlorohydrin | 107-07-3 | 3 | 3 | 20 | 20 | MAK-TWA, LOC, IDLH.
1257 | Ethylene dibromide | 106-93-4 | 150 | 200 | 200 | 750 | PEL-TWA. PEL-C, IDLH.
1258 | Ethylene dichloride; (1,2-Dichloroethane) | 107-06-2 | 202 | 202 | 810 | 1210 | ERPGs
1259 | Ethylene fluorohydrin; (2-Fluoroethanol) | 371-62-0 | 0.0125 | 0.035 | 0.06 | 3.5 | LOC, rat 10 min LC50.
1260 | Ethylene glycol | 107-21-1 | 25 | 100 | 100 | 150 | MAK-TWA, EEGL-60 min, EEGL-30 min
1261 | Ethylene glycol diacetate | 111-55-7 | 25 | 75 | 500 | 500 | Rat TC lo, rat oral LD50.
1262 | Ethylene glycol dimethacrylate | 97-90-5 | 12.5 | 40 | 300 | 500 | Rat oral LD50.
1263 | Ethylene Glycol monomethyl ether acetate; (EGMEA; 2-Methoxyethyl acetate) | 110-49-6 | 0.5 | 1.5 | 25 | 1000 | TLV-TWA, human TC lo, IDLH.
1264 | Ethylene glycol monomethyl ether; (2-Methoxyethanol; EGME; Methyl Cellosolve(R)) | 109-86-4 | 0.3 | 1 | 7.5 | 600 | TLV-TWA, human TC lo, IDLH.
1265 | Ethylene glycol monopropyl ether; (Propyl cellosolve, Ektasolve EP) | 2807-30-9 | 15 | 50 | 350 | 4000 | Rat TC lo, rat 240 min LC50.
1266 | Ethylene glycol mono-sec-butyl ether | 7795-91-7 | 3 | 10 | 60 | 350 | Rat oral LD50.
1267 | Ethylene oxide; (Oxirane) | 75-21-8 | 1.5 | 7.5 | 81 | 360 | PEL-TWA, PEL-STEL, AEGLs
1268 | Ethylene/vinyl acetate copolmer | 24937-78-8 | 10 | 30 | 50 | 250 | Used PNOS default.
1269 | Ethylenediamine dihydrochloride | 333-18-6 | 0.1 | 0.3 | 2 | 60 | Rat oral TD lo, rat im LD50.
1270 | Ethylenediamine, 1,2- | 107-15-3 | 23.8 | 23.8 | 23.8 | 49.1 | AEGLs
1271 | Ethylenediaminetetraacetic acid, disodium salt | 139-33-3 | 60 | 150 | 500 | 500 | Pregnant rat oral TD lo, rat oral LD50.
1272 | Ethylenediaminetetraacetic acid, disodium salt, dihydrate | 6381-92-6 | 10 | 30 | 50 | 250 | Used PNOS default.
1273 | Ethylenediaminetetraacetic acid, ferric ammonium salt | 21265-50-9 | 2.5 | 7.5 | 50 | 250 | Mouse intraperotoneal LD50.
1274 | Ethylenediaminetetraacetic acid, tetrasodium salt, dihydrate | 10378-23-1 | 7.5 | 25 | 150 | 500 | Estimated rat oral LD50 from HHR.
1275 | Ethylenediaminetetraacetic acid, tetrasodiumn salt; (Tetrasodium EDTA) | 64-02-8 | 40 | 125 | 500 | 500 | Rat oral LD50.
1276 | Ethylenediaminetetraacetic acid; (EDTA) | 60-00-4 | 40 | 125 | 150 | 150 | Pregnant rat oral TD lo, rat ip LD50.
1277 | Ethylenedinitrilo)tetra-2-propanol, 1,1',1'',1'''-( | 102-60-3 | 15 | 50 | 350 | 500 | Mammalian LD50.
1278 | Ethyleneimine | 151-56-4 | 0.75 | 1 | 8.1 | 17.4 | TLV-TWA. AEGLs
1279 | Ethylenethiourea; (2-Imidazolidinethione) | 96-45-7 | 0.75 | 2.5 | 15 | 500 | Pregnant rat TC lo, rat oral LD50.
1280 | Ethylheptane, 4- | 2216-32-2 | 15 | 50 | 350 | 1500 | Estimated rat oral LD 50 based on HHR.
1281 | Ethylhexyl acrolate, 2-; (Acrylic acid, 2-ethylhexyl ester) | 103-11-7 | 4 | 12.5 | 75 | 75 | Rat TC lo, Mouse LC lo.
1282 | Ethylhexyl bromide, 2- | 18908-66-2 | 10 | 30 | 50 | 250 | Used PNOS default.
1283 | Ethylidene chloride, 1,1-; (1,1-Dichloroethane) | 75-34-3 | 400 | 1250 | 12500 | 12500 | PEL-TWA, rat TC lo, IDLH.
1284 | Ethylidene norbornene | 16219-75-3 | 0.982 | 0.982 | 491 | 2460 | ERPGs
1285 | Ethylmagnesium chloride; (Chloroethyl magnesium) | 2386-64-3 | 10 | 30 | 50 | 250 | PNOS default used.
1286 | Ethyl-S-dimethylaminoethyl methylphosphonothiolate; (VX nerve agent) | 50782-69-9 | 0.0006 | 0.0015 | 0.0029 | 0.01 | AEGLs
1287 | Ethylthiocyanate | 542-90-5 | 20 | 60 | 100 | 100 | LOC, mouse ip LD50.
1288 | Ethyltoluene, o- | 611-14-3 | 500 | 500 | 500 | 500 | Rat TC lo, mouse 240 min LC50.
1289 | Ethyltoluene, p- | 622-96-8 | 500 | 500 | 500 | 500 | Rat TC lo, mouse 240 min LC50.
1290 | Europium | 7440-53-1 | 10 | 30 | 50 | 250 | Used PNOS default.
1291 | Europium (Ii) Iodide | 22015-35-6 | 10 | 30 | 50 | 250 | PNOS default used.
1292 | Europium nitrate; (Europium trinitrate) | 10138-01-9 | 15 | 50 | 350 | 500 | Rat oral LD50.
1293 | Europium oxide | 1308-96-9 | 20 | 60 | 400 | 500
1294 | Farnesol | 4602-84-0 | 25 | 75 | 500 | 500 | Rat oral LD50
1295 | Fenamiphos | 22224-92-6 | 0.05 | 0.15 | 0.9 | 40 | TLV-TWA, LOC, rat 240 min LC50.
1296 | Fensulfothion | 115-90-2 | 0.01 | 0.03 | 2 | 12.5
1297 | Fenthion | 55-38-9 | 0.05 | 0.15 | 40 | 40 | TLV-TWA, women oral TD lo, human LD lo.
1298 | Ferric ammonium citrate | 1185-57-5 | 1 | 3 | 500 | 500
1299 | Ferric ammonium sulfate dodecahydrate | 7783-83-7 | 8.64 | 25.9 | 43.2 | 200 | Fe soluble salts TLV-TWA.
1300 | Ferric ammonium sulfate; Sulfuric acid, ammonium iron(3e+) salt (2:1:1) | 10138-04-2 | 4.82 | 14.5 | 25 | 125
1301 | Ferric chloride | 7705-08-0 | 2.9 | 3.5 | 25 | 125 | Fe concentration limits, rat repro TD lo, oral LD50
1302 | Ferric chloride hexahydrate | 10025-77-1 | 4.84 | 75 | 100 | 100 | Fe concentration limits, rat 14W TDlo mouse ip LD50
1303 | Ferric fluoride | 7783-50-8 | 14.8 | 40 | 300 | 500
1304 | Ferric hydroxide | 1309-33-7 | 3.5 | 10 | 75 | 400
1305 | Ferric nitrate | 10421-48-4 | 4.33 | 13 | 21.7 | 100
1306 | Ferric nitrate nonahydrate; (Iron(III) nitrate nonahydrate (1:3:9)) | 7782-61-8 | 7.24 | 21.72 | 250 | 500
1307 | Ferric phosphate | 10045-86-0 | 2.75 | 8.26 | 13.8 | 60
1308 | Ferric sulfate; (Iron(III) sulfate) | 10028-22-5 | 3.58 | 10.7 | 17.9 | 75
1309 | Ferrous ammonium sulfate | 10045-89-3 | 5.09 | 15.3 | 25.4 | 125
1310 | Ferrous carbonate | 563-71-3 | 10 | 30 | 50 | 250 | PNOS default.
1311 | Ferrous chloride | 7758-94-3 | 2.27 | 6.81 | 11.3 | 200
1312 | Ferrous disulfide; (Iron disulfide) | 12068-85-8 | 2.15 | 6.44 | 10.7 | 50 | Iron concentration limits.
1313 | Ferrous hydroxide | 18624-44-7 | 3.5 | 10 | 75 | 400
1314 | Ferrous sulfamate | 14017-39-1 | 1 | 3 | 5 | 25
1315 | Ferrous sulfate | 7720-78-7 | 2.72 | 8.16 | 13.6 | 350 | Fe TLV-TWA, child oral LD lo.
1316 | Ferrous sulfate heptahydrate | 7782-63-0 | 4.98 | 14.9 | 25 | 500
1317 | Fibrous glass; (Fiber glass; Glass frit; Synthetic vitreous fibers) | 65997-17-3 | 5 | 15 | 60 | 500
1318 | Fluenetil | 4301-50-2 | 1.25 | 3.5 | 6 | 6
1319 | Fluoboric acid; (Tetrafluoroboric acid) | 16872-11-0 | 2.89 | 2.89 | 7.5 | 40
1320 | Fluoranthene | 206-44-0 | 0.004 | 0.01 | 0.075 | 500
1321 | Fluorene, 9H- | 86-73-7 | 7.5 | 25 | 150 | 500
1322 | Fluorides (as F) | 16984-48-8 | 2.5 | 2.5 | 2.5 | 250
1323 | Fluorine | 7782-41-4 | 0.15 | 2.64 | 7.75 | 20.2 | PEL-TWA, AEGLs
1324 | Fluoro-2-nitrobenzene, 1-; (o-Fluoronitrobenzene) | 1493-27-2 | 7.5 | 25 | 150 | 500 | Rat oral LD50 based on HHR = 2.
1325 | Fluoro-4-nitrophenol, 2- | 21571-34-6 | 0.75 | 2.5 | 15 | 75 | SAR
1326 | Fluoro-4-nitrophenol, 2- | 403-19-0 | 0.75 | 2.5 | 15 | 75 | SAR
1327 | Fluoro-6-nitrophenol, 2- | 1526-17-6 | 0.75 | 2.5 | 15 | 75 | SAR
1328 | Fluoroacetamide | 640-19-7 | 1 | 3.5 | 5.8 | 5.8
1329 | Fluoroacetic acid, sodium salt; (Sodium fluoroacetate) | 62-74-8 | 0.05 | 0.15 | 0.5 | 2.5
1330 | Fluoroacetic acid; (Fluoroethanoic acid) | 144-49-0 | 0.075 | 0.25 | 0.47 | 2
1331 | Fluoroacetyl chloride | 359-06-8 | 2 | 6 | 10 | 10
1332 | Fluoroaniline, p- | 371-40-4 | 1.5 | 5 | 35 | 150 | Rat oral LD50.
1333 | Fluorobenzene | 462-06-6 | 125 | 350 | 500 | 500
1334 | Fluorotrimethylsilane | 420-56-4 | 10 | 30 | 200 | 1000
1335 | Fluorouracil | 51-21-8 | 0.75 | 2.5 | 19 | 100
1336 | Fonofos | 944-22-9 | 0.01 | 0.03 | 1.3 | 200 | TLV-TWA, LOC, rat 60 min LC50.
1337 | Food Red 15; (FD&C Red No. 19) | 81-88-9 | 0.4 | 1.25 | 7.5 | 50
1338 | Forane | 26675-46-7 | 15000 | 35000 | 35000 | 35000 | TC lo and LC50 r inhalation data
1339 | Formaldehyde | 50-00-0 | 0.35 | 1.1 | 17.2 | 68.7 | AEGLs.
1340 | Formaldehyde cyanohydrin; (Hydroxyacetonitrile; Glycolonitrile) | 107-16-4 | 0.3 | 0.75 | 6 | 10
1341 | Formamide | 75-12-7 | 15 | 35 | 250 | 2500
1342 | Formetanate hydrochloride | 23422-53-9 | 3.5 | 10 | 18 | 18
1343 | Formic acid | 64-18-6 | 7.5 | 15 | 15 | 50 | PEL-TWA, TLV-STEL, human TC lo, IDLH.
1344 | Formic acid, 2-propenyl ester; (Allyl formate) | 1838-59-1 | 4 | 12.5 | 75 | 400
1345 | Formic acid, butyl ester; (n-Butyl formate) | 592-84-7 | 200 | 600 | 4000 | 4000
1346 | Formothion | 2540-82-1 | 0.05 | 0.15 | 0.27 | 10
1347 | Formparanate | 17702-57-7 | 1.5 | 4 | 7.2 | 7.2
1348 | Formylpiperidine, 1- | 2591-86-8 | 15 | 50 | 400 | 400 | Rat oral TD lo preg, rat oral LD50.
1349 | Fosthietan | 21548-32-3 | 0.75 | 2.5 | 4.7 | 4.7
1350 | Fuberidazole | 3878-19-1 | 0.6 | 2 | 3.3 | 125
1351 | Fuel oil, residual | 68476-33-5 | 35 | 100 | 500 | 500
1352 | Fuller's earth; (Kaolin, 1332-58-7) | 8031-18-3 | 5 | 6 | 500 | 500
1353 | Fulminic acid; (Carbyloxime) | 506-85-4 | 1 | 3 | 20 | 100 | Human LC50 based on HHR = 3
1354 | Fumaric acid | 110-17-8 | 40 | 100 | 500 | 500
1355 | Furan | 110-00-9 | 3.5 | 10 | 18.9 | 52.9 | AEGLs
1356 | Furancarboxaldehyde, 2-; (Furfural) | 98-01-1 | 8 | 8 | 39 | 393 | ERPGs
1357 | Furancarboxylic acid, ethyl ester, 2-; (Ethyl furoate) | 614-99-3 | 1.5 | 4 | 30 | 150
1358 | Furfuryl alcohol | 98-00-0 | 60 | 60 | 60 | 300
1359 | Fusariotoxin T2; (T2-Trichothecene) | 21259-20-1 | 0.0015 | 0.004 | 0.03 | 0.4
1360 | Gadolinium | 7440-54-2 | 500 | 500 | 500 | 500
1361 | Gadolinium chloride hexahydrate, (anhydrous) | 13450-84-5 | 40 | 75 | 75 | 75 | Rat oral TD lo, mouse iv LD50.
1362 | Gadolinium hydroxide | 16469-18-4 | 0.75 | 0.75 | 2.5 | 75 | SAR
1363 | Gadolinium nitrate, solid | 10168-81-7 | 10 | 30 | 50 | 500
1364 | Gadolinium nitrite | z-0022 | 0.04 | 0.125 | 0.75 | 75 | SAR
1365 | Gadolinium(III) oxide | 12064-62-9 | 2 | 6 | 50 | 500
1366 | Gallic acid monohydrate | 5995-86-8 | 15 | 50 | 350 | 500 | Rat oral LD50.
1367 | Gallium | 7440-55-3 | 10 | 30 | 50 | 250
1368 | Gallium oxide | 12024-21-4 | 10 | 30 | 50 | 500
1369 | Gallium trichloride | 13450-90-3 | 6 | 20 | 32 | 100
1370 | Gallium trifluoride | 7783-51-9 | 5.56 | 16.7 | 27.8 | 125
1371 | Gasoline | 8006-61-9 | 750 | 1500 | 1500 | 4000 | TLV-TWA, -STEL, human TC lo, rat LC50
1372 | Gelatin; (Pharmagel A) | 9000-70-8 | 2.5 | 7.5 | 60 | 300
1373 | Germane; (Germanium tetrahydride) | 7782-65-2 | 0.6 | 1.5 | 3 | 500
1374 | Germanium | 7440-56-4 | 0.0125 | 0.035 | 0.25 | 500 | Human oral TD lo, rat oral LD50.
1375 | Germanium oxide | 1310-53-8 | 0.75 | 2 | 15 | 500
1376 | Germanium tetrafluoride | 7783-58-6 | 4.89 | 12.5 | 100 | 489 | PEL-TWA and IDLH concentration limits for F
1377 | Germanous acid | z-0023 | 2 | 6 | 40 | 200
1378 | Giemsa's stain; (… blood stain) | 51811-82-6 | 10 | 30 | 50 | 250
1379 | Gluconic acid, D- | 526-95-4 | 10 | 30 | 50 | 250 | PNOS default used.
1380 | Glucose monohydrate, D(+)-; (Dextrose monohydrate glucose) | 14431-43-7 | 10 | 30 | 50 | 250 | Used PNOS default.
1381 | Glucose, d-; (Dextrose, anhydrous) | 50-99-7 | 0.4 | 1.25 | 7.5 | 500 | Women iv TD lo, rat oral LD50.
1382 | Glucose; (alpha-D-glucose; Dextrose) | 492-62-6 | 0.4 | 1.25 | 7.5 | 500 | Women iv TD lo, rat oral LD50.
1383 | Glutamic acid, L-; ((S)-(+)-Glutamic acid) | 56-86-0 | 2 | 6 | 40 | 200
1384 | Gluteraldehyde | 111-30-8 | 0.2 | 0.82 | 4.1 | 20.5 | ERPGs
1385 | Glycerine (mist); (Glycerol, glycerin) | 56-81-5 | 15 | 100 | 500 | 500
1386 | Glycerine carbonate; (4-Hydroxymethyl]-1,3-dioxolan-2-one) | 931-40-8 | 10 | 30 | 50 | 250 | PNOS default used.
1387 | Glyceryl monostearate; (Octadecanoic acid, monoester with 1,2,3-propanetriol) | 31566-31-1 | 10 | 30 | 50 | 75
1388 | Glycidaldehyde | 765-34-4 | 0.06 | 0.2 | 1.5 | 75
1389 | Glycidol; (Oxiranemethanol) | 556-52-5 | 6 | 12.5 | 75 | 400 | TLV-TWA, rat TC lo, rat LC50.
1390 | Glycidoxypropyltrimethoxysilane; (3-(2,3-Epoxypropoxy) propyltrimetyh-oxysilane) | 2530-83-8 | 150 | 400 | 500 | 500 | Rat TC lo, rat LC lo.
1391 | Glycidyl acrylate; (2,3-Epoxypropyl acrylate) | 106-90-1 | 0.6 | 2 | 12.5 | 60 | Rat 240 min LC lo.
1392 | Glycine; (Aminoacetic acid) | 56-40-6 | 25 | 75 | 500 | 500
1393 | Glycol carbonate; (Ethylene carbonate) | 96-49-1 | 40 | 125 | 500 | 500
1394 | Glycolic acid | 79-14-1 | 0.75 | 0.75 | 0.75 | 0.75
1395 | Glycols, polyethylene, dimethyl ether | 24991-55-7 | 75 | 200 | 500 | 500 | Rat oral TD lo, rat oral LD lo.
1396 | Glycols, polyethylene, mono(p-nonylphenyl) ether; (Nonoxynol-9) | 26027-38-3 | 0.025 | 0.075 | 0.6 | 60
1397 | Glycoluril; (Acetyleneurea) | 496-46-8 | 10 | 30 | 50 | 250
1398 | Glyoxal | 107-22-2 | 0.1 | 35 | 75 | 75
1399 | Goethite; (Iron hydroxide oxide) | 1310-14-1 | 5 | 7.5 | 12.5 | 250 | SAR
1400 | Gold | 7440-57-5 | 7.5 | 25 | 100 | 100
1401 | Graphite; (Mineral carbon) | 7782-42-5 | 2 | 6 | 10 | 500
1402 | Grease; (Animal grease, inedible) | 68153-81-1 | 10 | 30 | 50 | 250
1403 | Guanidine, N-methyl-N'-nitro-N-nitroso- | 70-25-7 | 0.125 | 0.35 | 2.5 | 40
1404 | Guanidinehydrochloride | 50-01-1 | 2 | 6 | 40 | 200 | Rat oral LD50.
1405 | Hafnium | 7440-58-6 | 0.5 | 1.5 | 2.5 | 50
1406 | Hafnium oxide | 12055-23-1 | 0.59 | 1.77 | 3 | 59
1407 | Halon 1211; (Bromochlorodifluoromethane) | 353-59-3 | 75 | 250 | 1500 | 35000
1408 | Hansa yellow | 13515-40-7 | 10 | 30 | 50 | 250
1409 | Helium | 7440-59-7 | 10000 | 10000 | 35000 | 60000 | Simple asphyxiant
1410 | Hematoxylin | 517-28-2 | 10 | 30 | 50 | 50
1411 | Heptachlor | 76-44-8 | 0.5 | 0.5 | 0.5 | 35
1412 | Heptachlor epoxide; (Epoxyheptachlor) | 1024-57-3 | 0.5 | 0.5 | 0.6 | 6
1413 | Heptachlorodibenzofuran, 1,2,3,4,6,7,8-; (HeptaCDF, 1,2,3,4,6,7,8-) | 67562-39-4 | 0.06 | 0.15 | 1.25 | 6
1414 | Heptachlorodibenzofuran, 1,2,3,4,7,8,9- ; (HeptaCDF, 1,2,3,4,7,8,9-) | 55673-89-7 | 0.075 | 0.25 | 1.5 | 7.5
1415 | Heptachlorodibenzo-p-dioxin, 1,2,3,4,6,7,8-; (HeptaCDD, 1,2,3,4,6,7,8-) | 35822-46-9 | 0.15 | 0.5 | 2.5 | 2.5
1416 | Heptadecane | 629-78-7 | 150 | 500 | 3500 | 15000
1417 | Heptafluorobutyric acid | 375-22-4 | 0.6 | 2 | 12.5 | 60 | Mouse ip LD50.
1418 | Heptafluorotetrahydro-5-(nonafluorobutyl)furan, 2,2,3,3,4,4,5-; (Perfluoro-2-butyltetrahydrofuran; Fluorinert FC-75) | 335-36-4 | 3.42 | 10.3 | 17.1 | 75
1419 | Heptane | 142-82-5 | 1500 | 1500 | 1500 | 3000
1420 | Heptanoic acid | 111-14-8 | 30 | 75 | 600 | 3000 | Rat oral LD50.
1421 | Heptanol, 1-; (Heptyl alcohol) | 111-70-6 | 3.5 | 10 | 500 | 500
1422 | Heptene, 1- | 592-76-7 | 7500 | 20000 | 150000 | 750000 | Mouse TClo
1423 | Hexacarbonylchromium; (Chromium hexacarbonyl) | 13007-92-6 | 0.05 | 0.1 | 1.25 | 1.25
1424 | Hexachloroacetone | 116-16-5 | 0.4 | 1.25 | 7.5 | 200 | Rat oral TD lo, rat 180 min LC50.
1425 | Hexachlorobenzene | 118-74-1 | 0.002 | 0.006 | 2 | 200
1426 | Hexachlorobutadiene | 87-68-3 | 0.2 | 10.7 | 32.1 | 106.9 | ERPGs
1427 | Hexachlorocyclohexane, alpha-; (Benzene hexachloride-alpha-isomer) | 319-84-6 | 0.5 | 1.5 | 50 | 500 | MAK-TWA, rat TD lo, human LD lo.
1428 | Hexachlorocyclohexane, beta-1,2,3,4,5,6-; (Benzene hexachloride, trans-alpha-) | 319-85-7 | 0.5 | 1.5 | 15 | 500
1429 | Hexachlorocylopentadiene | 77-47-4 | 0.1 | 0.2 | 0.2 | 0.2
1430 | Hexachlorodibenzodioxin, 1,2,3,4,7,8-; (HexaCDD, 1,2,3,4,7,8-) | 39227-28-6 | 0.0004 | 0.00125 | 0.0075 | 0.4
1431 | Hexachlorodibenzofuran, 1,2,3,4,7,8- | 70648-26-9 | 0.0025 | 0.0075 | 0.06 | 0.3
1432 | Hexachlorodibenzofuran, 1,2,3,6,7,8- | 57117-44-9 | 0.00075 | 0.0025 | 0.015 | 0.075
1433 | Hexachlorodibenzofuran, 1,2,3,7,8,9-; (HexaCDF, 1,2,3,7,8,9-) | 72918-21-9 | 0.04 | 0.125 | 0.75 | 4
1434 | Hexachlorodibenzofuran, 2,3,4,6,7,8- | 60851-34-5 | 0.0005 | 0.0015 | 0.01 | 0.05
1435 | Hexachlorodibenzo-p-dioxin, 1,2,3,6,7,8- | 57653-85-7 | 0.005 | 0.015 | 0.1 | 0.5
1436 | Hexachlorodibenzo-p-dioxin, 1,2,3,7,8,9-; (HexaCDD, 1,2,3,7,8,9-) | 19408-74-3 | 0.005 | 0.015 | 0.1 | 0.5
1437 | Hexachloroethane | 67-72-1 | 10 | 30 | 50 | 3000
1438 | Hexachloronaphthalene | 1335-87-1 | 0.2 | 0.2 | 0.2 | 2
1439 | Hexachlorophene | 70-30-4 | 10 | 10 | 20 | 200 | Infant oral TD lo, child oral LD lo.
1440 | Hexachloropropene | 1888-71-7 | 1.5 | 4 | 30 | 150
1441 | Hexadecanamine, 1- | 143-27-1 | 0.125 | 0.35 | 2.5 | 75 | Mouse oral TD lo preg, mouse ip LD50.
1442 | Hexadecane | 544-76-3 | 2.5 | 7.5 | 60 | 500 | Guinea pig skin TD lo, mouse intravenous LD lo.
1443 | Hexadecanoic acid; (Palmitic acid) | 57-10-3 | 25 | 50 | 50 | 50
1444 | Hexadecanol, 1- | 36653-82-4 | 2.5 | 7.5 | 60 | 300
1445 | Hexadecene, 1- | 629-73-2 | 4 | 12.5 | 75 | 400 | Rat 60 min LC lo minimum.
1446 | Hexadecylpyridinium chloride, 1-; (Cepacol chloride) | 123-03-5 | 0.075 | 0.25 | 2 | 10 | Rat 240 min LC50.
1447 | Hexadecyltrimethylammonium chloride | 112-02-7 | 2.5 | 7.5 | 50 | 250 | Mouse oral LD lo.
1448 | Hexafluoro-2-propanol, 1,1,1,3,3,3- | 920-66-1 | 50 | 150 | 1000 | 6000 | Rat 240 min LC50
1449 | Hexafluoroacetone | 684-16-2 | 0.6 | 1 | 7 | 340 | ERPGs
1450 | Hexafluorobenzene | 392-56-3 | 1250 | 3500 | 12500 | 12500 | Dog TC lo, rat 30 min LC50.
1451 | Hexafluorobutyne-2; (1,1,1,4,4,4-Hexafluoro-2-butyne) | 692-50-2 | 2 | 6 | 40 | 200 | Rat 240 min LC50.
1452 | Hexafluoroethane; (Freon 116; Perfluoroethane) | 76-16-4 | 250000 | 250000 | 250000 | 250000 | Rat TC lo
1453 | Hexafluoropropylene; (Hexafluoropropene) | 116-15-4 | 0.6 | 61 | 305 | 3050 | TLV-TWA, ERPGs
1454 | Hexafluoropropylene-vinylidene fluoride; (Viton) | 9011-17-0 | 10 | 30 | 50 | 250 | PNOS default.
1455 | Hexamethylcyclotrisiloxane | 541-05-9 | 10 | 30 | 200 | 500 | Estimated rat oral LD50.
1456 | Hexamethyldisilazane | 999-97-3 | 12.5 | 40 | 250 | 350
1457 | Hexamethyldisiloxane | 107-46-0 | 250 | 750 | 2000 | 2000
1458 | Hexamethylene diisocyanate polymer | 28182-81-2 | 7.5 | 25 | 200 | 500 | Rat 60-min LC50
1459 | Hexamethylene diisocyanate; (1,6-Diisocyanatohexane) | 822-06-0 | 0.035 | 0.1 | 1.25 | 20
1460 | Hexamethyleneimine | 111-49-9 | 12.5 | 40 | 300 | 500 | Mouse 120 min LC50.
1461 | Hexamethylenetetraamine hydrochloride | 58713-21-6 | 10 | 30 | 50 | 250
1462 | Hexamethylenetetraamine; (Methenamine) | 100-97-0 | 10 | 30 | 500 | 500
1463 | Hexamethylphosphoramide | 680-31-9 | 0.3 | 0.75 | 6 | 1000
1464 | Hexamethyltetracosane, 2,6,10,15,19,23-; (Squalane) | 111-01-3 | 75 | 250 | 1500 | 7500 | Estimated rat 240 min LC50 based on HR.
1465 | Hexanal | 66-25-1 | 50 | 150 | 750 | 750
1466 | Hexane | 110-54-3 | 150 | 1500 | 11600 | 30300 | TLV-TWA, AEGLs.
1467 | Hexanediol diacrylate, 1,6- | 13048-33-4 | 1 | 3.5 | 25 | 500 | WEEL-TWA, rabbit dermal TD lo, rat oral LD50.
1468 | Hexanediol, 1,6-; (Hexamethylene glycol) | 629-11-8 | 50 | 150 | 500 | 500 | Rat ip TD lo, rat oral LD50.
1469 | Hexanehexol, 1,2,3,4,5,6-; (Mannitol) | 69-65-8 | 500 | 500 | 500 | 500
1470 | Hexanenitrile | 628-73-9 | 2 | 6 | 40 | 200
1471 | Hexanethiol, 1-; (N-Hexylmercaptan) | 111-31-9 | 0.125 | 0.35 | 2.5 | 500 | REL-C, rat 240 min LC50.
1472 | Hexanitrostilbene | 20062-22-0 | 0.25 | 0.75 | 6 | 30 | Rat oral TD lo for 4-Nitrostilbene.
1473 | Hexanoic acid | 142-62-1 | 5 | 15 | 100 | 500
1474 | Hexanol, 2-; (2-Hydroxyhexane) | 626-93-7 | 5 | 15 | 100 | 500 | Human TC lo.
1475 | Hexanol, n-; (n-Hexyl alcohol) | 111-27-3 | 3 | 7.5 | 60 | 300
1476 | Hexanone, 2-; (Methyl n-butyl ketone) | 591-78-6 | 20 | 40 | 6000 | 6000
1477 | Hexanone, 3-; (Ethyl propyl ketone) | 589-38-8 | 15 | 50 | 350 | 1500
1478 | Hexanoyl chloride | 142-61-0 | 1.5 | 5 | 35 | 150 | Rat oral LD50 from estimated HHR = 3.
1479 | Hexaphenylcyclotrisiloxane | 512-63-0 | 7.5 | 25 | 150 | 500 | Estimated rat oral LD50 based on HHR.
1480 | Hexene, 1- | 592-41-6 | 100 | 100 | 100 | 100
1481 | Hexylene glycol | 107-41-5 | 50 | 125 | 125 | 1500
1482 | Holmium | 7440-60-0 | 7.5 | 25 | 150 | 500 | Rat oral LD50 based on HHR = 2.
1483 | Holmium trioxide | 12055-62-8 | 10 | 30 | 50 | 250
1484 | Humic acid, sodium salt | 68131-04-4 | 2 | 6 | 40 | 200 | Rat ip TD lo preg., rat ip LD50.
1485 | Hydrazine | 302-01-2 | 0.131 | 0.131 | 17 | 45.9 | AEGLs
1486 | Hydrazine hydrate, aequeous solutions | 10217-52-4 | 0.03 | 0.0625 | 0.0625 | 0.0625
1487 | Hydrazine hydrate; (Hydrazine monohydrate) | 7803-57-8 | 0.003 | 0.0075 | 0.0625 | 50
1488 | Hydrazine hydrochloride; (Hydrazine monochloride) | 2644-70-4 | 0.0075 | 0.025 | 0.04 | 50
1489 | Hydrazine nitrate; (Hydrazinium nitrate) | 13464-97-6 | 1 | 3 | 5 | 25
1490 | Hydrazine sulfate | 10034-93-2 | 0.6 | 2 | 15 | 250
1491 | Hydrazine, dihydrochloride | 5341-61-7 | 25 | 75 | 500 | 500 | Rat oral TD lo.
1492 | Hydriodic acid; (Hydrogen iodide) | 10034-85-2 | 1.5 | 5.23 | 115 | 627 | AEGLs
1493 | Hydrobromic acid; (Hydrogen bromide) | 10035-10-6 | 3.31 | 3.31 | 72.8 | 397 | AEGLs
1494 | Hydrogen | 1333-74-0 | 5000 | 5000 | 15000 | 30000 | Simple asphyxiant
1495 | Hydrogen chloride; (Hydrochloric acid) | 7647-01-0 | 0.75 | 2.68 | 32.8 | 149 | AEGLs
1496 | Hydrogen cyanide; (Hydrocyanic acid) | 74-90-8 | 2 | 2.21 | 7.84 | 16.6 | AEGLs
1497 | Hydrogen fluoride; (Hydrofluoric acid) | 7664-39-3 | 0.818 | 0.818 | 19.6 | 36 | AEGLs
1498 | Hydrogen peroxide | 7722-84-1 | 1.25 | 14 | 71 | 142 | PEL-TWA, ERPGs
1499 | Hydrogen peroxide - 30% | 7722-84-1a | 12.5 | 40 | 200 | 400 | Concentration-adjusted ERPGs
1500 | Hydrogen potassium phthalate; (Phthalic acid, monopotassium salt) | 877-24-7 | 12.5 | 40 | 250 | 500
1501 | Hydrogen selenide | 7783-07-5 | 0.15 | 0.35 | 2.42 | 7.28 | PEL-TWA, AEGLs
1502 | Hydrogen sulfide | 7783-06-4 | 0.71 | 0.71 | 37.6 | 69.6 | AEGLs
1503 | Hydrogenated terphenyl | 61788-32-7 | 0.5 | 1.5 | 2.5 | 500 | TLV-TWA, RAT oral LD50.
1504 | Hydroquinone | 123-31-9 | 2 | 3 | 20 | 50
1505 | Hydrotreated (mild & severe) heavy paraffinic distillates | 64742-54-7 | 60 | 150 | 500 | 500
1506 | Hydrotreated Middle Distillate (Petroleum base oil) | 64742-46-7 | 3 | 7.5 | 60 | 300
1507 | Hydroxy-2-methylpropanoic acid, 2-; (2-Methyllactic acid) | 594-61-6 | 10 | 30 | 50 | 250
1508 | Hydroxy-4'-hydroxyethoxy-2-methylpropiophenone, 2- | 106797-53-9 | 15 | 50 | 350 | 500 | Rat oral LD50
1509 | Hydroxy-4-methyl-2-pentanone, 4-; (Diacetone alcohol) | 123-42-2 | 200 | 200 | 200 | 7500
1510 | Hydroxyapatite; (Calcium hydroxyapatite) | 1306-06-5 | 12.5 | 35 | 60 | 500 | SAR
1511 | Hydroxybenezenesulfonic acid, 4-; (4-Hydroxyphenylsulfonic acid) | 98-67-9 | 25 | 75 | 500 | 500 | Mouse oral LD50
1512 | Hydroxybenzotriazole, 1-; (1-Hydroxybenzotriazole hydrate) | 2592-95-2 | 40 | 125 | 500 | 500 | Rat oral LD lo.
1513 | Hydroxyethyl acrylate, 2-; (Acrylic acid-2-hydroxyethyl ester) | 818-61-1 | 1.5 | 5 | 35 | 250 | Rat TC lo, rat 240 min LC lo.
1514 | Hydroxyethyl methacrylate, 2- | 868-77-9 | 0.1 | 0.3 | 2 | 500 | Rat oral TD lo, rat oral LD50.
1515 | Hydroxyethyl)-1-piperazineethanesulfonic acid, 4-(2- | 7365-45-9 | 1.25 | 4 | 25 | 125 | Quail LD50 maximum.
1516 | Hydroxyethylenediaminetriacetic acid, n- | 150-39-0 | 1.25 | 4 | 30 | 150
1517 | Hydroxyethylidene-1,1-diphosphonic acid, 1-; (Hydroxyethylidine bisphosphonic acid, 1-) | 2809-21-4 | 10 | 30 | 50 | 500
1518 | Hydroxylamine | 7803-49-8 | 0.25 | 0.75 | 5 | 25
1519 | Hydroxylamine chloride; (Hydroxylamine hydrochloride) | 5470-11-1 | 10 | 35 | 60 | 60
1520 | Hydroxylamine nitrate | 13465-08-2 | 7.62 | 15.2 | 26 | 150 | PEL-TWA, TLV-STEL and IDLH as HNO3, LOC.
1521 | Hydroxylamine sulfate; (Oxammonium sulfate) | 10039-54-0 | 4 | 10 | 75 | 400
1522 | Hydroxymethanesulfinic acid, monosodium salt; (Formaldehyde hydrosulfite) | 149-44-0 | 15 | 50 | 350 | 500 | Mouse oral LD50.
1523 | Hydroxy-n-phenylbenzamide, N-; (Phenylbenzohydroxamic acid, N-) | 304-88-1 | 10 | 30 | 50 | 250 | PNOS default.
1524 | Hydroxyphenyl benzothiazole | 3411-95-8 | 35 | 100 | 500 | 500 | Mouse ip LD lo minimum.
1525 | Hydroxyphenylacetic acid, alpha- | 90-64-2 | 15 | 50 | 350 | 500 | Rat ip LD50.
1526 | Hydroxypropyl cellulose | 9004-64-2 | 40 | 125 | 500 | 500 | Rat oral LD50.
1527 | Hydroxyquinoline sulfate, 8- | 134-31-6 | 5 | 15 | 100 | 500 | Rat oral LD50.
1528 | Hypophosphorous acid; (Hydrophosphorus acid-d3 solution, 50 wt.$ in D2.O) | 57583-56-9 | 2 | 6 | 50 | 750 | Rat oral TD lo, rat oral LD50 for non-deuterated compound.
1529 | Hypophosphorus acid; (Phosphinic acid) | 6303-21-5 | 10 | 30 | 50 | 250
1530 | Igepal Ca-, 720 | 26636-32-8 | 3 | 7.5 | 60 | 300 | Mouse intravenous LD50.
1531 | Imidazole | 288-32-4 | 4 | 12.5 | 75 | 100
1532 | Imidazole hydrochloride | 1467-16-9 | 7.5 | 25 | 150 | 500 | Rat oral LD50 based on HHR.
1533 | Iminodiacetic acid | 142-73-4 | 1 | 3 | 20 | 100
1534 | Iminodiacetic acid, disodium salt hydrate | 17593-73-6 | 35 | 100 | 500 | 500 | MSDS rat oral LD50.
1535 | Indan | 496-11-7 | 40 | 125 | 500 | 500
1536 | Indene | 95-13-6 | 40 | 40 | 300 | 1500
1537 | Indeno(1,2,3-cd)pyrene | 193-39-5 | 0.15 | 0.5 | 3.5 | 15
1538 | Indigo carmine; (FD&C blue No 2) | 860-22-0 | 20 | 60 | 75 | 75
1539 | Indium | 7440-74-6 | 0.1 | 0.1 | 0.6 | 3.5 | Indium concentration limits, mouse sc LD lo.
1540 | Indium oxide (vapor) | 1312-43-2b | 0.107 | 0.321 | 0.535 | 2.5 | Indium concentration limits.
1541 | Indium sulfate | 13464-82-9 | 0.225 | 0.676 | 1.13 | 4 | In compound concentration limits, rat sc LD50.
1542 | Indium trichloride | 10025-82-8 | 0.193 | 0.578 | 1 | 1 | Indium concentration limits, T-2 toxicity adjusted, rat ip LD50.
1543 | Indium(III) oxide | 1312-43-2a | 0.121 | 0.363 | 100 | 500 | Indium concentration limits, T-2 toxicity adjusted, mouse oral LD lo.
1544 | Indole-3-carboxaldehyde, 1H-; (3-Formylindole) | 487-89-8 | 5 | 15 | 100 | 500
1545 | Iodic acid | 7782-68-5 | 0.139 | 0.139 | 0.139 | 2.77
1546 | Iodide, Ammonium, tetraethyl-; (Tetraethylammoniumiodide) | 68-05-3 | 0.15 | 0.4 | 3 | 15 | Mouse ip LD50.
1547 | Iodine | 7553-56-2 | 1 | 1 | 5.2 | 52 | ERPGs
1548 | Iodine 125 | 17144-19-3 | 1.02 | 1.02 | 5.11 | 51.1
1549 | Iodobenzene | 591-50-4 | 75 | 200 | 500 | 500 | Rat TD lo, rat LC50.
1550 | Iodoethane; (Ethyl iodide) | 75-03-6 | 30 | 100 | 600 | 3500 | Rat 30 min LC50
1551 | Iodoheptafluoropropane, 1-; (Heptafluoropropyl iodide) | 754-34-7 | 1500 | 4000 | 30000 | 150000 | Mouse 120 min LC50
1552 | Iodopentane, 1- | 628-17-1 | 4 | 10 | 75 | 400 | Rat ip LD50.
1553 | Iotalamic acid | 2276-90-6 | 0.06 | 0.15 | 1.25 | 500 | Human TD lo, rat ip LD50.
1554 | Iridium | 7439-88-5 | 6 | 20 | 125 | 500 | Rat oral LD50.
1555 | Iron | 7439-89-6 | 1.5 | 4 | 30 | 500 | Rat oral LD50.
1556 | Iron carbide | 12011-67-5 | 5.36 | 16.1 | 26.8 | 125 | Iron concentration limits.
1557 | Iron hydroxide oxide | 20344-49-4 | 15.9 | 47.7 | 79.6 | 400 | Iron concentration limits.
1558 | Iron oxide; (Ferric oxide) | 1309-37-1 | 5 | 15 | 40 | 500 | Concentration limits.
1559 | Iron pentacarbonyl | 13463-40-6 | 0.48 | 0.48 | 0.48 | 1.44 | AEGLs
1560 | Iron(II) chloride tetrahydrate | 13478-10-9 | 3.56 | 3.56 | 7.5 | 40 | Mouuse ip LD50.
1561 | Iron(II) perchlorate hexahydrate | 13520-69-9 | 6.33 | 19 | 31.6 | 150 | Used TLV-TWA for soluble iron salts
1562 | Iron(II,III) oxide; (Ferrosoferric oxide; Iron(III) oxide) | 1317-61-9 | 20.7 | 31.1 | 51.8 | 250 | Iron oxide concentration limits.
1563 | Iron(III) perchlorate | 13537-24-1 | 6.34 | 19 | 31.7 | 150 | Fe soluble salts TLV-TWA.
1564 | Iron(III) sulfate heptahydrate | 35139-28-7 | 4.98 | 14.9 | 25 | 500 | Insol. Fe salts, concentration limits, mouse oral LD50.
1565 | Isoamyl acetate; (Isopentyl acetate) | 123-92-2 | 500 | 500 | 1000 | 5000
1566 | Isoamyl alcohol (primary); (3-Methyl-1-butanol) | 123-51-3 | 350 | 400 | 400 | 1500
1567 | Isoamyl alcohol (secondary); (3-Pentanol) | 584-02-1 | 350 | 400 | 400 | 1500
1568 | Isoamyl nitrite; (Isopentyl nitrite) | 110-46-3 | 12.5 | 40 | 300 | 1500
1569 | Isobenzan | 297-78-9 | 0.5 | 1.5 | 2 | 2
1570 | Isobutanol-2-amine | 124-68-5 | 0.03 | 0.075 | 0.6 | 500
1571 | Isobutyl acetate | 110-19-0 | 600 | 600 | 1250 | 6000
1572 | Isobutyl alcohol | 78-83-1 | 300 | 3500 | 5000 | 5000
1573 | Isobutyl chloride; (1-Chloro-2-methylpropane) | 513-36-0 | 1.5 | 4 | 30 | 150 | Estimated rat 240 min LC50 based on HR.
1574 | Isobutyl isobutyrate | 97-85-8 | 150 | 500 | 500 | 500
1575 | Isobutylamine | 78-81-9 | 15 | 15 | 20 | 100
1576 | Isobutyraldehyde | 78-84-2 | 75 | 750 | 5000 | 5000 | WEEL-TWA, pregnant rat TC lo, mouse 120 min LC50.
1577 | Isobutyric acid | 79-31-2 | 1 | 3.5 | 25 | 125
1578 | Isobutyric anhydride; (2-Methylpropionic anhydride) | 97-72-3 | 0.6 | 2 | 12.5 | 60 | Rat LC50 based on HHR.
1579 | Isobutyronitrile | 78-82-0 | 20 | 28.3 | 50.9 | 192 | REL-TWA, ERPG-1, AEGLs
1580 | Isocyanate-bearing waste (as CNs N.O.S.) | z-0024 | 5 | 5 | 5 | 25
1581 | Isocyanatoethyl methacrylate, 2- | 30674-80-7 | 0.125 | 0.35 | 0.634 | 6.34 | Conc. limits, ERPG-2, -3
1582 | Isocyanic acid | 75-13-8 | 0.06 | 0.2 | 1.25 | 6 | Human LC50 based on estimated HHR = 3+
1583 | Isocyanic acid-3,4-dichlorophenyl ester; (3,4-Dichlorophenyl isocyanate) | 102-36-3 | 2.5 | 7.5 | 14 | 500
1584 | Isodrin | 465-73-6 | 1.25 | 4 | 7 | 7
1585 | Isonate 181 MDI prepolymer | z-0113 | 7.5 | 25 | 100 | 225 | Calculated from mixture ingredients
1586 | Isooctane; (2,2,4-Trimethylpentane) | 540-84-1 | 1250 | 4000 | 6000 | 7500 | TLV-TWA, human 5 min TC lo, mouse 120 min LC.
1587 | Isopentane; (Ethyldimethylmethane; 2-Methylbutane) | 78-78-4 | 1500 | 1500 | 1500 | 60000
1588 | Isophorone | 78-59-1 | 25 | 25 | 25 | 1000
1589 | Isophorone diisocyanate | 4098-71-9 | 0.04 | 0.15 | 1.25 | 50
1590 | Isophthalic acid | 121-91-5 | 10 | 30 | 50 | 500 | WEEL-TWA, rat oral LD50
1591 | Isoprene | 78-79-5 | 5 | 13.9 | 2780 | 11100 | WEEL-TWA, ERPGs
1592 | Isopropyl acetate | 108-21-4 | 1000 | 1250 | 1250 | 7500
1593 | Isopropyl alcohol | 67-63-0 | 1000 | 1000 | 5000 | 5000
1594 | Isopropyl chloride; (2-Chloropropane) | 75-29-6 | 150 | 500 | 50000 | 50000 | WEEL-TWA, rat TC lo, rat LC50.
1595 | Isopropyl chloroformate; (Isopropyl chlorocarbonate) | 108-23-6 | 1.25 | 3.5 | 25 | 100 | ERPGs
1596 | Isopropyl ether; (Diisopropyl ether) | 108-20-3 | 1250 | 1250 | 1250 | 6000 | Concentration limits, human TC lo.
1597 | Isopropyl methanefluoro-phosphonate; (Sarin; GB) | 107-44-8 | 0.00075 | 0.0027 | 0.0344 | 0.126 | AEGLs
1598 | Isopropyl nitrate | 1712-64-7 | 6 | 20 | 1500 | 7500 | Russian STEL, mouse LC50
1599 | Isopropyl titanate(IV); (Titanium(IV) isopropoxide) | 546-68-9 | 30 | 75 | 500 | 500
1600 | Isopropylamine; (2-Propanamine) | 75-31-0 | 12.5 | 25 | 300 | 1500
1601 | Isopropylmagnesium chloride; (Chloro (1-methylethyl) magnesium) | 1068-55-9 | 1 | 3 | 20 | 100
1602 | Isopropylmethylpyrazolyl dimethylcarbamate; (Isolan) | 119-38-0 | 1 | 3.5 | 5.6 | 5.6
1603 | Isopropyltoluene, 4-; (p-Cymene) | 99-87-6 | 75 | 250 | 500 | 500 | Human TD lo, rat oral LD50.
1604 | Jeffamine M-600 | 77110-54-4 | 10 | 30 | 50 | 250 | Used PNOS default.
1605 | Jet fuels (JP-5 and JP-8) | 70892-10-3 | 100 | 290 | 500 | 500 | REL-TWA, AEGLs,
1606 | Kaolin; (Aluminum silicate hydroxide) | 1332-58-7 | 5 | 6 | 125 | 500
1607 | Kepone; (Chlordecone) | 143-50-0 | 0.001 | 0.003 | 0.6 | 40
1608 | Kerosene | 8008-20-6 | 100 | 100 | 400 | 400
1609 | Ketene; (Carbomethene, Ethenone) | 463-51-4 | 0.75 | 2.5 | 2.5 | 7.5 | PEL-TWA, PEL-STEL, IDLH.
1610 | Krypton | 7439-90-9 | 200000 | 200000 | 750000 | 1250000 | Simple asphyxiant (see Introduction)
1611 | Lactic acid | 50-21-5 | 15 | 40 | 300 | 500
1612 | Lactic acid, sodium salt, Dl-; (Propanoic acid,-2-hydroxy-, monosodium salt) | 312-85-6 | 10 | 30 | 50 | 250 | PNOS default used.
1613 | Lactonitrile | 78-97-7 | 3.5 | 10 | 18 | 150
1614 | Lactose, beta-D; (beta-D-Glucopyranose) | 5965-66-2 | 10 | 30 | 50 | 250 | Used PNOS default.
1615 | Lanthanum | 7439-91-0 | 10 | 30 | 50 | 250
1616 | Lanthanum alizarin (as La) | z-0026 | 10 | 30 | 50 | 250
1617 | Lanthanum boride | 12008-21-8 | 14.7 | 44 | 75 | 350 | Used PNOS default as La
1618 | Lanthanum carbonate | 6487-39-4 | 10 | 30 | 50 | 250
1619 | Lanthanum chloride | 10099-58-8 | 6 | 20 | 125 | 500 | Rat 120 min TC lo, rat oral LD50.
1620 | Lanthanum fluoride | 13709-38-1 | 8.59 | 8.59 | 50 | 250
1621 | Lanthanum hydroxide | 14507-19-8 | 0.2 | 0.75 | 2 | 2.5 | SAR
1622 | Lanthanum nitrate | 10099-59-9 | 0.4 | 1.25 | 7.5 | 500
1623 | Lanthanum oxide | 1312-81-8 | 40 | 125 | 500 | 500
1624 | Lanthanum phosphate | 14913-14-5 | 0.3 | 0.75 | 3 | 3 | SAR
1625 | Lanthanum(III) nitrate hexahydrate | 10277-43-7 | 1.5 | 5 | 35 | 150
1626 | Lauryl sulfate; (Dodecyl sulfate) | 151-41-7 | 5 | 15 | 100 | 500 | Rat oral LD50.
1627 | Lead | 7439-92-1 | 0.05 | 0.15 | 0.25 | 100
1628 | Lead acetate(II), trihydrate; (Bis(acetato)trihydroxytrilead) | 6080-56-4 | 0.0915 | 0.275 | 100 | 183
1629 | Lead acetate, basic; (Lead subacetate) | 1335-32-6 | 0.065 | 0.195 | 130 | 130
1630 | Lead acetate; (Lead diacetate) | 301-04-2 | 0.0785 | 0.235 | 75 | 157
1631 | Lead acid arsenate; (Dibasic lead arsenate) | 7784-40-9 | 0.0838 | 0.251 | 168 | 168
1632 | Lead arsenate | 3687-31-8 | 0.012 | 0.012 | 0.012 | 30
1633 | Lead bromide | 10031-22-8 | 0.0886 | 0.266 | 0.443 | 177 | PEL-TWA, IDLH.
1634 | Lead carbonate | 598-63-0 | 0.0645 | 0.193 | 4 | 500
1635 | Lead chloride | 7758-95-4 | 0.0671 | 0.201 | 7.5 | 134
1636 | Lead chromate | 7758-97-6 | 0.0311 | 0.186 | 1 | 93.2 | Cr VI concentration limits.
1637 | Lead dioxide | 1309-60-0 | 0.0577 | 0.1731 | 20 | 115
1638 | Lead fluoborate | 13814-96-5 | 0.0919 | 0.276 | 0.459 | 184
1639 | Lead fluoride | 7783-46-2 | 0.0592 | 0.178 | 12.5 | 118
1640 | Lead hydroxide | 19783-14-3 | 0.0582 | 0.175 | 0.3 | 1.5
1641 | Lead iodide | 10101-63-0 | 0.111 | 0.334 | 0.556 | 222
1642 | Lead nitrate | 10099-74-8 | 0.0799 | 0.6 | 4 | 160
1643 | Lead nitrite | 13826-65-8 | 0.0722 | 0.217 | 0.361 | 1.5
1644 | Lead oxalate | 814-93-7 | 0.0712 | 0.214 | 0.356 | 1.5
1645 | Lead oxide; (Lead monoxide) | 1317-36-8 | 0.0539 | 0.0539 | 0.0539 | 108
1646 | Lead phosphate | 7446-27-7 | 0.0653 | 0.196 | 30 | 150
1647 | Lead sulfate | 15739-80-7 | 0.0732 | 0.22 | 0.366 | 146 | Lead inorganic concentration limits.
1648 | Lead sulfate | 7446-14-2 | 0.0732 | 0.2196 | 30 | 146
1649 | Lead sulfide | 1314-87-0 | 0.0577 | 0.173 | 350 | 500
1650 | Lead tetroxide | 1314-41-6 | 0.0551 | 0.165 | 0.276 | 110
1651 | Lead(II) arsenite | 10031-13-7 | 0.0281 | 0.0843 | 0.14 | 14
1652 | Lead(II) perchlorate hydrate | 13453-62-8 | 0.111 | 0.333 | 0.555 | 100 | Lead inorganic concentration limits,
1653 | Leco set 7007 powder | z-0027 | 10 | 30 | 50 | 250
1654 | Leptophos | 21609-90-5 | 6 | 15 | 30 | 30
1655 | Lewisite 2; (Bis(2-chlorovinyl)chloroarsine) | 40334-69-8 | 1.56 | 4.67 | 7.79 | 7.79 | As organic compound PEL-TWA, gp skin LD50
1656 | Lewisite 3; (Tris(2-chlorovinyl)arsine) | 40334-70-1 | 1.73 | 5.19 | 8.66 | 40 | As organic compound PEL-TWA
1657 | Lignosulfonate (aqueous) | 8062-15-5 | 10 | 30 | 500 | 500
1658 | Limonene, d- | 5989-27-5 | 150 | 500 | 750 | 2000 | WEEL-TWA, rat oral TD lo, rat oral LD50.
1659 | Lindane; (gamma-Benzenehexachloride) | 58-89-9 | 0.5 | 1.5 | 50 | 50
1660 | Linseed oil | 8001-26-1 | 0.5 | 1.5 | 10 | 60
1661 | Liquified petroleum gas; (L.P.G.) | 68476-85-7 | 1500 | 3500 | 3500 | 3500
1662 | Lithium | 7439-93-2 | 10 | 30 | 50 | 400
1663 | Lithium acetate dihydrate | 6108-17-4 | 12.5 | 35 | 250 | 500
1664 | Lithium aluminate | 12003-67-7 | 12.2 | 36.6 | 61.1 | 300 | Aluminum pyro powders, as Al, TLV-TWA.
1665 | Lithium aluminum oxide; (Lithium aluminate) | 11089-89-7 | 10 | 30 | 50 | 250
1666 | Lithium aluminum silicate; (Spodumene (mineral); Petalite) | 1302-66-5 | 2 | 6 | 10 | 50
1667 | Lithium azide | 19597-69-4 | 10 | 10 | 10 | 10
1668 | Lithium borohydride; (Lithium tetraborate) | 16949-15-8 | 4.03 | 12.1 | 20.2 | 35 | Borate TLV-TWA, -STEL, mammal LC50.
1669 | Lithium bromide | 7550-35-8 | 1 | 7 | 15 | 500
1670 | Lithium carbonate | 554-13-2 | 0.2 | 0.6 | 4 | 200 | Human oral TD lo, rat oral LD50
1671 | Lithium chloride | 7447-41-8 | 0.5 | 1.5 | 10 | 60
1672 | Lithium chromate; (Lithium chromate dihydrate} | 14307-35-8 | 0.016 | 0.479 | 0.798 | 47.9 | Cr VI concentration limits.
1673 | Lithium deuteride | 13587-16-1 | 0.025 | 0.025 | 0.1 | 0.5
1674 | Lithium diisopropylamide; (LDA) | 4111-54-0 | 10 | 30 | 50 | 250 | PNOS default used.
1675 | Lithium fluoride | 7789-24-4 | 3.41 | 10.2 | 17.1 | 341
1676 | Lithium hydride | 7580-67-8 | 0.025 | 0.025 | 0.1 | 0.5 | ERPGs
1677 | Lithium hydroxide | 1310-65-2 | 0.05 | 0.15 | 1 | 100 | WEEL-C, rat 240-min LC50
1678 | Lithium hydroxide monohydrate | 1310-66-3 | 0.05 | 0.15 | 1 | 100
1679 | Lithium iodide | 10377-51-2 | 10 | 30 | 50 | 250 | PNOS default.
1680 | Lithium metaborate, anhydrous | 13453-69-5 | 2 | 6 | 10 | 50 | Inorganic borate compounds TLV-TWA and TLV-STEL
1681 | Lithium molybdate | 13568-40-6 | 9.06 | 27.2 | 45.3 | 200
1682 | Lithium niobium oxide; (Lithium niobate) | 12031-63-9 | 5 | 15 | 25 | 500
1683 | Lithium nitrate | 7790-69-4 | 10 | 30 | 50 | 250
1684 | Lithium nitride | 26134-62-3 | 10 | 10 | 10 | 10
1685 | Lithium nitrite | 13568-33-7 | 0.025 | 0.06 | 0.4 | 40 | SAR
1686 | Lithium perchlorate, anhydrous | 7791-03-9 | 0.0005 | 0.0015 | 0.01 | 0.06 | IRIS LOEL.
1687 | Lithium stearate | 4485-12-5 | 60 | 150 | 500 | 500
1688 | Lithium sulfate | 10377-48-7 | 0.15 | 0.5 | 3.5 | 500
1689 | Lithium tetraborate | 12007-60-2 | 10 | 30 | 50 | 250 | PNOS default.
1690 | Lithium tetraborate pentahydrate | 1303-94-2 | 1 | 3 | 5 | 25 | NIOSH REL-TWA
1691 | Lithium tetrahydroaluminate(1-); (Lithium aluminum hydride) | 16853-85-3 | 2.81 | 2.81 | 7.5 | 35 | Al sol. Salt concentration limits, mouse oral LD50.
1692 | Lithium triethylborodeuteride; (Super-deuteride) | 74540-86-6 | 10 | 30 | 50 | 250 | PNOS default used.
1693 | Lithium triethylborohydride, super-hydride | 22560-16-3 | 1.5 | 5 | 35 | 150 | Rat oral LD50 based on HHR.
1694 | Lubricating oil, rerefined | 68476-77-7 | 10 | 30 | 50 | 250 | PNOS default used.
1695 | Lutetium | 7439-94-3 | 1.5 | 5 | 35 | 150 | Rat oral LD50 based on HHR = 3.
1696 | Lutetium oxide | 12032-20-1 | 10 | 30 | 50 | 250
1697 | Lutidine, 2,6-; (2,6-Dimethylpyridine) | 108-48-5 | 350 | 1000 | 6000 | 35000 | Rat 60 min LC lo.
1698 | Magnesium | 7439-95-4 | 10 | 30 | 50 | 250
1699 | Magnesium acetate tetrahydrate | 16674-78-5 | 0.75 | 2.5 | 20 | 100
1700 | Magnesium carbonate hydroxide | 7760-50-1 | 10 | 30 | 50 | 250 | PNOS default.
1701 | Magnesium carbonate; (Magnesite) | 546-93-0 | 15 | 30 | 50 | 250
1702 | Magnesium carbonate-magnesium hydroxide, pentahydrate | 39409-82-0 | 48.8 | 97.7 | 163 | 500 | Magnesite PEL-TWA.
1703 | Magnesium chloride | 7786-30-3 | 10 | 30 | 50 | 500
1704 | Magnesium chloride hexahydrate | 7791-18-6 | 75 | 250 | 500 | 500
1705 | Magnesium ethoxide | 2414-98-4 | 47.1 | 141 | 235 | 500 | Used Mg.O TLV-TWA
1706 | Magnesium fluoride | 7783-40-6 | 4.1 | 12.3 | 20.5 | 410
1707 | Magnesium formate | 557-39-1 | 10 | 30 | 50 | 250 | Used PNOS default.
1708 | Magnesium hydroxide | 1309-42-8 | 75 | 200 | 500 | 500
1709 | Magnesium iodate tetrahydrate | 7790-32-1 | 10 | 30 | 50 | 250 | PNOS default.
1710 | Magnesium nitrate hexahydrate | 13446-18-9 | 20 | 60 | 400 | 500
1711 | Magnesium nitrate; (Magnesium(II) nitrate (1:2)) | 10377-60-3 | 10 | 30 | 50 | 250
1712 | Magnesium oxide | 1309-48-4 | 10 | 30 | 150 | 500
1713 | Magnesium silicate hydrate | 1343-90-4 | 10 | 30 | 50 | 250
1714 | Magnesium silicate; (Florisil) | 1343-88-0 | 10 | 30 | 50 | 500
1715 | Magnesium sulfate (1:1) | 7487-88-9 | 0.5 | 1.5 | 10 | 125
1716 | Magnesium sulfate heptahydrate | 10034-99-8 | 5 | 15 | 100 | 500
1717 | Magnesium(II) nitrate (1:2), hexahydrate | 10213-15-7 | 20 | 60 | 400 | 500
1718 | Malathion | 121-75-5 | 15 | 30 | 50 | 250
1719 | Maleic acid | 110-16-7 | 10 | 10 | 60 | 300
1720 | Maleic acid, disodium salt | 371-47-1 | 25 | 75 | 500 | 500 | Rat oral LD50.
1721 | Maleic anhydride | 108-31-6 | 0.8 | 0.8 | 8 | 80.2 | ERPGs
1722 | Maleic hydrazide; (3,6-Pyridazinedione,1,2-dihydro-) | 123-33-1 | 0.6 | 2 | 12.5 | 500
1723 | Malic acid, DL- | 617-48-1 | 6 | 20 | 125 | 500 | Mouse oral LD50 minimum,
1724 | Malonic acid; (Carboxyacetic acid) | 141-82-2 | 10 | 15 | 100 | 500
1725 | Mancozeb; (Dithane M-45) | 8018-01-7 | 1 | 3 | 200 | 500 | WEEL-TWA, rat oral TD lo, rat oral LD50
1726 | Manganese | 7439-96-5 | 0.2 | 3 | 5 | 500
1727 | Manganese carbonate | 598-62-9 | 0.418 | 6.28 | 10.5 | 500
1728 | Manganese dioxide | 1313-13-9 | 0.317 | 4.75 | 79.1 | 500
1729 | Manganese hydroxide | 18933-05-6 | 0.324 | 4.86 | 8.1 | 500
1730 | Manganese nitrite | z-0029 | 0.535 | 8.02 | 13.4 | 500
1731 | Manganese oxalate | 640-67-5 | 0.52 | 7.81 | 13 | 500
1732 | Manganese oxide; (Manganese tetroxide) | 1317-35-7 | 0.278 | 0.833 | 69.4 | 500
1733 | Manganese phosphate | 10124-54-6 | 0.43 | 6.46 | 10.8 | 500
1734 | Manganese tricarbonyl methylcyclopentadienyl | 12108-13-3 | 0.6 | 0.6 | 0.6 | 7.5
1735 | Manganese(II) chloride (1:2); (Manganous chloride) | 7773-01-5 | 0.458 | 6.87 | 11.5 | 100
1736 | Manganese(II) chloride tetrahydrate | 13446-34-9 | 0.721 | 10.8 | 180 | 500
1737 | Manganese(II) nitrate | 10377-66-9 | 0.651 | 9.77 | 16.3 | 500
1738 | Manganese(II) nitrate hydrate | 15710-66-4 | 0.717 | 10.8 | 17.9 | 500 | Mn inorganic compound concentration limits.
1739 | Manganese(II) sulfate monohydrate | 10034-96-5 | 0.615 | 9.23 | 15.4 | 75
1740 | Manganese(III) oxide | 1317-34-6 | 0.287 | 4.31 | 71.8 | 500 | Mn inorganic concentration limits, rat it LD lo.
1741 | Manganese(VII) oxide | 12057-92-0 | 0.404 | 6.06 | 10.1 | 50
1742 | Manganous oxide; (Manganese(II) oxide) | 1344-43-0 | 0.258 | 0.775 | 6.46 | 150
1743 | Manganous sulfate | 7785-87-7 | 0.55 | 8.25 | 13.7 | 500
1744 | Manganous sulfide; (Manganese(II) sulfide) | 18820-29-6 | 0.317 | 0.95 | 7.92 | 500
1745 | Mastic (resin) | 61789-92-2 | 4 | 12.5 | 100 | 500
1746 | Melamine | 108-78-1 | 10 | 10 | 10 | 350 | WEEL-TWA, rat tc lo, rat LC50.
1747 | Mephosfolan | 950-10-7 | 1.5 | 5 | 9 | 9
1748 | Mercaptoacetic acid; (Thioglycolic acid) | 68-11-1 | 3.5 | 3.5 | 4 | 20 | TLV-TWA, rat LC50.
1749 | Mercaptobenzoic acid, O- | 147-93-3 | 0.2 | 0.6 | 4 | 20 | Mouse ip LD50.
1750 | Mercaptobenzothiazole, 2-; (2-Benzothiazolethiol) | 149-30-4 | 5 | 15 | 40 | 40 | WEEL-TWA, pregnant rat TD lo. rat oral LD50.
1751 | Mercaptoethanol, 2- | 60-24-2 | 0.6 | 6 | 40 | 600 | WEEL-TWA, rat oral TD lo, mouse LC50.
1752 | Mercaptopropionic acid, 3- | 107-96-0 | 0.25 | 0.75 | 6 | 40 | Mouse subcutaneous TD lo, rat oral LD50.
1753 | Mercuric acetate | 1600-27-7 | 0.01 | 0.03 | 0.1 | 2 | Mercury organic concentration limits.
1754 | Mercuric cyanide | 592-04-1 | 0.025 | 0.1 | 10 | 10 | Mercury inorganic concentration limits.
1755 | Mercuric iodide; (Mercury(II) iodide) | 7774-29-0 | 0.0566 | 0.17 | 0.227 | 22.7 | Mercury inorganic concentration limits.
1756 | Mercuric sulfate; (Mercury(II) sulfate) | 7783-35-9 | 0.037 | 0.148 | 0.148 | 14.8 | Mercury inorganic concentration limits.
1757 | Mercuric thiocyanate; (Mercuric sulfocyanate) | 592-85-8 | 0.0395 | 0.118 | 0.158 | 15.8 | Mercury inorganic concentration limits.
1758 | Mercuric trifluoroacetate | 13257-51-7 | 0.0213 | 0.0638 | 0.0851 | 4.3 | Mercury, Alkyl compounds, as Hg concentration limits.
1759 | Mercurol; (Mercury nucleate) | 12002-19-6 | 0.025 | 0.075 | 0.1 | 10 | Mercury inorganic concentration limits.
1760 | Mercurous chloride (see also MCY300) | 7546-30-7 | 0.0294 | 0.0883 | 0.118 | 11.8 | Mercury inorganic concentration limits.
1761 | Mercurous nitrate monohydrate | 7782-86-7 | 0.0351 | 0.14 | 0.14 | 14 | Mercury inorganic concentration limits.
1762 | Mercurous nitrate; (Mercury(I) nitrate(1:1)) | 10415-75-5 | 0.0327 | 0.131 | 0.131 | 13.1 | Mercury inorganic concentration limits.
1763 | Mercurous oxide | 15829-53-5 | 0.026 | 0.104 | 0.104 | 10.4 | Mercury inorganic concentration limits.
1764 | Mercury hydroxide | 12135-13-6 | 0.0292 | 0.117 | 0.117 | 11.7 | Mercury inorganic concentration limits.
1765 | Mercury nitrate; (Mercury(II) nitrate (1:2)) | 10045-94-0 | 0.0405 | 0.162 | 0.162 | 16.2 | Mercury inorganic concentration limits.
1766 | Mercury nitrite | 13492-25-6 | 0.0365 | 0.146 | 0.146 | 14.6 | Mercury inorganic concentration limits.
1767 | Mercury vapor | 7439-97-6 | 0.025 | 0.1 | 2.05 | 4.1 | Conc. limits, ERPGs
1768 | Mercury(I) chloride | 10112-91-1 | 0.0294 | 0.0883 | 1.18 | 11.8 | Mercury inorganic concentration limits.
1769 | Mercury(II) chloride | 7487-94-7 | 0.0338 | 0.135 | 13.5 | 13.5 | Mercury inorganic concentration limits.
1770 | Mercury(II) nitrate monohydrate | 7783-34-8 | 0.0427 | 0.128 | 0.171 | 17.1 | Mercury inorganic compounds concetration limits.
1771 | Mercury(II) oxide; (Mercuric oxide) | 21908-53-2 | 0.027 | 0.108 | 1.08 | 10.8 | Mercury inorganic concentration limits.
1772 | Mesitylene; (1,3,5-Trimethyl benzene) | 108-67-8 | 125 | 125 | 125 | 2500
1773 | Metaphosphoric acid | 37267-86-0 | 10 | 30 | 50 | 250 | Used PNOS default.
1774 | Methacrolein diacetate; (Acetic acid, 2-methyl-2-propene-1,1-diol diester) | 10476-95-6 | 7.5 | 25 | 44 | 44
1775 | Methacrylaldehyde | 78-85-3 | 0.35 | 1 | 7.5 | 40
1776 | Methacrylamide | 79-39-0 | 0.015 | 0.04 | 0.3 | 200 | Human TC lo, rat LD50.
1777 | Methacrylic acid | 79-41-4 | 23.6 | 23.6 | 215 | 774 | AEGLs.
1778 | Methacrylic acid diester with triethylene glycol; (Polyester TGM3) | 109-16-0 | 10 | 30 | 50 | 500
1779 | Methacrylic anhydride | 760-93-0 | 0.75 | 2.5 | 4.5 | 150
1780 | Methacrylonitrile; (Methylacrylonitrile) | 126-98-7 | 2.74 | 2.74 | 35.7 | 68.6 | AEGLs
1781 | Methacryloyl chloride | 920-46-7 | 0.125 | 0.35 | 0.6 | 25
1782 | Methamidophos | 10265-92-6 | 3.5 | 10 | 60 | 60
1783 | Methane | 74-82-8 | 600 | 2000 | 3000 | 125000 | TLV-TWA for aliphatic hydrocarbon gases, mouse 120 min LC50.
1784 | Methane (d-3) | 676-80-2 | 750 | 2000 | 4000 | 20000 | TLV-TWA.
1785 | Methanesulfonic acid | 75-75-2 | 4 | 12.5 | 75 | 400
1786 | Methanesulfonic acid, ethyl ester; (Ethyl methanesulfonate) | 62-50-0 | 0.5 | 1.5 | 10 | 150
1787 | Methanesulfonyl chloride | 124-63-0 | 1.5 | 4 | 20 | 20
1788 | Methanesulfonyl fluoride | 558-25-8 | 12.5 | 12.5 | 12.5 | 12.5
1789 | Methidathion; (O,O'-Dimethyl-S-(5-methoxy-1,3,4-thiadiazolinyl)-3-methyldithiophosphate) | 950-37-8 | 1 | 3 | 20 | 400
1790 | Methiocarb; (Mercaptodimethur) | 2032-65-7 | 3 | 7.5 | 15 | 15
1791 | Methomyl | 16752-77-5 | 2.5 | 7.5 | 10 | 200
1792 | Methoxybenzaldehyde; (p-Anisaldehyde) | 123-11-5 | 0.075 | 0.2 | 1.5 | 500 | Rat oral TD lo, rat oral LD50.
1793 | Methoxybenzyl alcohol, 4- | 105-13-5 | 7.5 | 25 | 200 | 500 | Rat skin TD lo, rat oral LD50.
1794 | Methoxychlor | 72-43-5 | 15 | 30 | 250 | 500
1795 | Methoxyethoxy)ethanol, 2-(2-; (Diethylene glycol monomethyl ether) | 111-77-3 | 1.5 | 1.5 | 1.5 | 1.5
1796 | Methoxyethylamine, 2- | 109-85-3 | 1.5 | 5 | 35 | 150
1797 | Methoxyethylmercuric acetate | 151-38-2 | 0.0159 | 0.0477 | 3.18 | 3.18
1798 | Methoxyphenol, P- | 150-76-5 | 5 | 15 | 100 | 500 | Mouse ip TD lo, rat oral LD50.
1799 | Methoxypropylamine, 3-; (3-MPA) | 5332-73-0 | 15 | 50 | 50 | 150 | WEEL-TWA, WEEL-STEL, MOUSE IV LD50.
1800 | Methoxytrimethylsilane | 1825-61-2 | 0.2 | 2 | 7.5 | 20 | SAR
1801 | Methyl 2-cyanoacrylate; (Permabond 910 adhesive) | 137-05-3 | 0.75 | 15 | 60 | 60
1802 | Methyl 2-pyrrolidinone, 1-; (n-Methylpyrrolidone) | 872-50-4 | 40 | 40 | 100 | 100 | WEEL-TWA, rat TC lo, rat LC lo.
1803 | Methyl acetate | 79-20-9 | 600 | 750 | 1500 | 7500 | Concentration limits.
1804 | Methyl acetylene | 74-99-7 | 1500 | 2500 | 2500 | 2500
1805 | Methyl acetylene-propadiene mixture; (MAPP) | 59355-75-8 | 3000 | 4000 | 4000 | 10000 | PEL-TWA, TLV-STEL, IDLH.
1806 | Methyl acrylate | 96-33-3 | 6 | 6 | 25 | 500
1807 | Methyl alcohol d | 1455-13-6 | 250 | 350 | 1250 | 7500 | Methanol concentrtation limits.
1808 | Methyl alcohol; (Methanol) | 67-56-1 | 250 | 694 | 2750 | 9430 | AEGLs
1809 | Methyl alcohol-d4 | 811-98-3 | 200 | 250 | 500 | 500 | Methanol concentrtation limits.
1810 | Methyl benzoate; (Benzoic acid methyl ester) | 93-58-3 | 12.5 | 35 | 250 | 500 | Rat oral TD lo, rat oral LD50.
1811 | Methyl bromide; (Bromomethane) | 74-83-9 | 4 | 75 | 815 | 16300 | TLV-TWA, AEGLs
1812 | Methyl butylacrylate, 2-; (Butyl methacrylate) | 97-88-1 | 2.5 | 7.5 | 50 | 500
1813 | Methyl chloride | 74-87-3 | 200 | 200 | 1880 | 6190 | PEL-TWA, TLV-STEL, AEGLs
1814 | Methyl chloroformate; (Methyl chlorocarbonate) | 79-22-1 | 0.75 | 1 | 7.72 | 19.3 | MAK-TWA, ERPGs.
1815 | Methyl chlorosilane; (Chloromethylsilane) | 993-00-0 | 0.6 | 2 | 12.5 | 60
1816 | Methyl cyclohexylfluorophosphonate; (GF) | 329-99-7 | 0.0005 | 0.0015 | 0.0177 | 0.133 | AEGLs
1817 | Methyl demeton methyl; (Phosphorothioic acid, O,O-dimethyl-S-(2-methylthio)ethyl ester) | 2587-90-8 | 4 | 12.5 | 20 | 20
1818 | Methyl difluorophosphite; (Methylphosphonic difluoride) | 676-99-3 | 0.75 | 2.5 | 20 | 100
1819 | Methyl ether; (Dimethyl ether) | 115-10-6 | 1500 | 5000 | 7500 | 125000 | WEEL-TWA, human TC lo, rat LC50.
1820 | Methyl ethyl ketone peroxide | 1338-23-4 | 1.5 | 1.5 | 150 | 150
1821 | Methyl fluoride; (Fluoromethane) | 593-53-3 | 4.48 | 13.4 | 22.4 | 448
1822 | Methyl fluoroacetate | 453-18-9 | 0.015 | 0.05 | 0.35 | 5
1823 | Methyl fluorosulfate | 421-20-5 | 0.01 | 0.035 | 0.25 | 1.25
1824 | Methyl formate; (Formic acid, methyl ester) | 107-31-3 | 250 | 350 | 2000 | 10000
1825 | Methyl iodide | 74-88-4 | 30 | 145 | 290 | 725 | ERPGs
1826 | Methyl isobutyl ketone; (Hexone) | 108-10-1 | 300 | 300 | 2000 | 2000
1827 | Methyl isocyanate | 624-83-9 | 0.04 | 0.058 | 0.156 | 0.466 | ERPG-1, AEGLs
1828 | Methyl isopropyl ketone; (3-Methyl-2-butanone) | 563-80-4 | 600 | 600 | 600 | 2000
1829 | Methyl isothiocyanate; (Isothiocyanatomethane) | 556-61-6 | 1.5 | 4 | 33 | 500
1830 | Methyl lithium | 917-54-4 | 1 | 3 | 20 | 100
1831 | Methyl mercaptan | 74-93-1 | 1 | 20 | 92.4 | 134 | TLV-TWA, AEGLs
1832 | Methyl mercury | 22967-92-6 | 0.0107 | 0.0322 | 0.043 | 0.2
1833 | Methyl methacrylate | 80-62-6 | 69.6 | 69.6 | 491 | 2330 | AEGLs.
1834 | Methyl n-amyl ketone | 110-43-0 | 400 | 400 | 600 | 3500
1835 | Methyl nitrate; (Nitric acid methyl ester) | 598-58-3 | 15 | 50 | 350 | 1500 | Rat LC50
1836 | Methyl nonafluorobutyl ether (40%) and Methyl nonafluoroisobutyl ether (60%) (ppm) (HFE-7100) | 163702-07-6 163702-08-7 | 7500 | 25600 | 83800 | 153000 | WEEL-TWA, AEGLs
1837 | Methyl parathion | 298-00-0 | 0.2 | 0.34 | 0.34 | 15
1838 | Methyl phencapton | 3735-23-7 | 2 | 6 | 11 | 100
1839 | Methyl phosphonic dichloride | 676-97-1 | 0.06 | 0.2 | 1.4 | 15
1840 | Methyl phosphonothioic dichloride | 676-98-2 | 1.5 | 4 | 30 | 150
1841 | Methyl pyridine, 3-: (3-Picoline) | 108-99-6 | 7.5 | 15 | 500 | 2500 | WEEL-TWA, WEEL-STEL, rat 120 min LC lo.
1842 | Methyl salicylate | 119-36-8 | 0.75 | 2.5 | 15 | 75
1843 | Methyl sulfoxide-D6; (Dimethyl-D6-sulfoxide) | 2206-27-1 | 35 | 100 | 500 | 500
1844 | Methyl tert-butyl ether | 1634-04-4 | 150 | 500 | 750 | 35000
1845 | Methyl thiocyanate | 556-64-9 | 15 | 40 | 75 | 75
1846 | Methyl vinyl carbinol; (3-Buten-2-ol) | 598-32-3 | 0.6 | 2 | 15 | 75
1847 | Methyl vinyl ketone; (3-Buten-2-one) | 78-94-4 | 0.6 | 0.6 | 0.6 | 0.75
1848 | Methyl-1-butene, 2- | 563-46-2 | 150000 | 150000 | 600000 | 1000000 | Simple asphyxiant
1849 | Methyl-1H-benzotriazole | 29385-43-1 | 10 | 30 | 50 | 300
1850 | Methyl-1-phenyl-2-pyrazolin-5-one, 3- | 89-25-8 | 15 | 40 | 300 | 500
1851 | Methyl-1-propanethiol, 1-; (sec-Butyl mercaptan) | 513-53-1 | 7.5 | 20 | 150 | 750 | Rat 240 min LC50 based on HHR = 2.
1852 | Methyl-1-propen-1-one, 2-; (Dimethylketene) | 598-26-5 | 0.075 | 0.25 | 2 | 10
1853 | Methyl-2-(1-methylethyl)phenol, 5-; (Thymol) | 89-83-8 | 0.075 | 0.25 | 1.5 | 400 | Rat sc TD lo pre, rat oral LD50.
1854 | Methyl-2-butene, 2- | 513-35-9 | 6 | 15 | 125 | 600 | Rat LC50 eztimated from HHR = 2.
1855 | Methyl-2-chloroacrylate | 80-63-7 | 0.25 | 0.75 | 5 | 35
1856 | Methyl-2-heptanone, 6- | 928-68-7 | 10 | 30 | 50 | 250 | PNOS default.
1857 | Methyl-2-hexanone, 5-: (Methyl isoamyl ketone) | 110-12-3 | 400 | 600 | 7500 | 7500
1858 | Methyl-3-penten-2-one, 4-; (Mesityl oxide) | 141-79-7 | 100 | 100 | 100 | 5000
1859 | Methyl-4-penten-2-one, 4- | 3744-02-3 | 100 | 100 | 100 | 5000
1860 | Methyl-5-nitroaniline, 2-; (5-Nitro-o-toluidine; Benzenamine, 2-methyl-5-nitro-) | 99-55-8 | 7.5 | 20 | 150 | 250
1861 | Methyl-5-vinylpyridine, 2- | 140-76-1 | 0.35 | 1 | 1.9 | 40
1862 | Methyl-8-quinolinol, 2- | 826-81-3 | 10 | 30 | 50 | 250 | PNOS default.
1863 | Methylal; (Dimethoxymethane) | 109-87-5 | 3000 | 6000 | 6000 | 6000
1864 | Methylamine hydrochloride | 593-51-1 | 3.5 | 10 | 60 | 500 | Mouse ip TD lo, rat oral LD50.
1865 | Methylamino)ethanol, 2-( | 109-83-1 | 10 | 30 | 200 | 1000 | Rat oral LD50.
1866 | Methylaniline, n- | 100-61-8 | 7.5 | 7.5 | 10 | 400
1867 | Methylaziridine, 1- | 1072-44-2 | 4 | 4 | 4 | 200 | SAR
1868 | Methylbutanamide, 3-; (Isovaleramide) | 541-46-8 | 6 | 20 | 125 | 500
1869 | Methylbutylamine, N- | 110-68-9 | 7.5 | 20 | 150 | 750 | Rat 240 min LC lo.
1870 | Methylcellulose | 9004-67-5 | 10 | 30 | 50 | 500
1871 | Methylchlorodisilane; (Chloromethyldisilane) | 68937-17-7 | 0.4 | 1.25 | 10 | 50
1872 | Methylcholanthrene 3- | 56-49-5 | 0.2 | 0.6 | 4 | 75
1873 | Methylcyclohexane | 108-87-2 | 2000 | 5000 | 5000 | 5000 | Concentration limits
1874 | Methylcyclohexanone | 1331-22-2 | 7.5 | 25 | 150 | 750
1875 | Methylcyclohexanone, 2-; (o-Methylcyclohexanone) | 583-60-8 | 350 | 350 | 500 | 2500
1876 | Methylcyclopentane | 96-37-7 | 15 | 40 | 300 | 12500 | Rat oral TD lo, Mouse LC lo (120 min assumed)
1877 | Methyldecane, 4- | 2847-72-5 | 10 | 30 | 50 | 250 | PNOS default.
1878 | Methylene bis(2-chloroaniline), 4,4'-; (MBOCA) | 101-14-4 | 0.1 | 0.3 | 5 | 500
1879 | Methylene bis(4-isocyanatocyclohexane), 1,1'- | 5124-30-1 | 0.05 | 0.05 | 0.1 | 2
1880 | Methylene chloride | 75-09-2 | 75 | 696 | 1940 | 24000 | PEL-TWA, AEGLs
1881 | Methylene diphenyl diisocyanate; (Diphenylmethane diisocyanate; MDI) | 101-68-8 | 0.05 | 0.2 | 2 | 25 | ERPGS
1882 | Methylene fluoride; (1,2,-Difluoromethane; HFC-32) | 75-10-5 | 2000 | 6000 | 100000 | 750000 | WEEL-TWA, rat TC lo, rat LC50.
1883 | Methylenebis(isocyanato-benzene), 1,1'-; (Diphenyl methane diisocyanate) | 26447-40-5 | 5 | 15 | 25 | 125 | PEL-TWA as CN.
1884 | Methylenebisacrylamide copolymer, n,n- | 25034-58-6 | 10 | 30 | 50 | 250 | Used PNOS default
1885 | Methylenebisacrylamide, n,n'- | 110-26-9 | 1.5 | 5 | 35 | 150 | Mouse oral TD lo, rat oral LD50
1886 | Methylenedianiline, 4,4'- | 101-77-9 | 0.075 | 0.75 | 4 | 150
1887 | Methylethyl hydroperoxide, 1-; (Isopropyl hydroperoxide) | 3031-75-2 | 0.6 | 1.5 | 12.5 | 60
1888 | Methylformamide, N- | 123-39-7 | 40 | 125 | 750 | 1000 | Rat TC lo, rat oral LD50.
1889 | Methylfuran, 2- | 534-22-5 | 20 | 60 | 150 | 150
1890 | Methylheptane, 2- | 592-27-8 | 10 | 30 | 50 | 250 | PNOS default
1891 | Methylheptane, 2- | 592-27-8 | 10 | 30 | 200 | 500 | Estimated rat 240 min LC50.
1892 | Methylheptane, 4- | 589-53-7 | 40 | 125 | 200 | 1000
1893 | Methylhydrosiloxane (3-4%) + dimethylsiloxane (96-97%) copolymer | 68037-59-2 | 10 | 30 | 50 | 250 | PNOS TLV-TWA default used.
1894 | Methylimidazole, 1- | 616-47-7 | 6 | 15 | 125 | 500
1895 | Methyllactic acid ethyl ester, 2-; (Ethyl 2-hydroxyisobutyrate) | 80-55-7 | 15 | 50 | 400 | 500
1896 | Methyllactonitrile 2-; (Acetone cyanohydrin) | 75-86-5 | 6.96 | 6.96 | 24.7 | 52.2 | AEGLs
1897 | Methylmagnesium bromide, 3.0 m in diethyl ether | 75-16-1 | 2 | 6 | 40 | 200 | Rat 240 min LC50 based on HR =3.
1898 | Methylmagnesium chlordie | 676-58-4 | 1.5 | 5 | 35 | 150 | Rat oral LD50 based on HHR = 3.
1899 | Methylmercuric dicyanamide | 502-39-6 | 0.0149 | 0.0447 | 2.98 | 2.98
1900 | Methylmorpholine, 4- | 109-02-4 | 7.5 | 25 | 150 | 750 | Rat 240 min LC lo
1901 | Methylnaphthalene, 1- | 90-12-0 | 6 | 20 | 500 | 500
1902 | Methylnaphthalene, 2- | 91-57-6 | 6 | 20 | 125 | 500
1903 | Methylnitrosopiperidine, 3-; (Piperidine, 3-methyl-1-nitroso-) | 13603-07-1 | 0.3 | 0.75 | 6 | 30
1904 | Methylnonane, 4- | 17301-94-9 | 12.5 | 40 | 250 | 1250 | Estimated rat LC50.
1905 | Methylpentane, 2-; (Isohexane) | 107-83-5 | 1500 | 1500 | 1500 | 7500
1906 | Methylpentane, 3- | 96-14-0 | 1500 | 1500 | 1500 | 7500 | Concentration limits (TLV-TWA, STEL, REL-C.
1907 | Methylpentanol-1, 2-; (Amyl methyl alcohol) | 105-30-6 | 1 | 3 | 20 | 600 | Human TC lo, rat oral LD50.
1908 | Methylphenol, 2-; (o-Cresol) | 95-48-7 | 20 | 20 | 100 | 1000
1909 | Methylphenol, 3-; (m-Cresol) | 108-39-4 | 20 | 20 | 100 | 1000
1910 | Methylphenol, 4-; (p-Cresol) | 106-44-5 | 20 | 20 | 100 | 1000
1911 | Methylphenylthiourea, 2-; (o-Tolyl thiourea) | 614-78-8 | 10 | 30 | 50 | 50
1912 | Methylphosphonate | 993-13-5 | 10 | 10 | 10 | 10 | PNOS default.
1913 | Methylphosphonothioic acid-O-(4-nitrophenyl)-O-phenyl ester | 2665-30-7 | 1.5 | 5 | 8 | 8
1914 | Methylphosphonothioic acid-O-ethyl O-(4-(methylthio)phenyl) ester | 2703-13-1 | 2 | 6 | 10 | 10 | LOC, rat oral LD lo.
1915 | Methylpropane, 2-; (Isobutane) | 75-28-5 | 1500 | 5000 | 7500 | 35000
1916 | Methylpropene, 2- (Isobutene) | 115-11-7 | 2500 | 7500 | 50000 | 250000
1917 | Methylpropylnitrosoamine; (N-Methyl-N-nitroso-1-propanamine) | 924-46-9 | 0.04 | 0.125 | 0.75 | 15
1918 | Methylpyridine, 2-; (2-Picoline) | 109-06-8 | 7.5 | 15 | 15 | 1250 | WEEL-TWA, WEEL-STEL, rat oral TD lo, rat LC50
1919 | Methylpyrrole, N- | 96-54-8 | 75 | 250 | 500 | 500 | Rat oral LD50 based on HHR
1920 | Methylpyrrolidine | 120-94-5 | 0.75 | 2 | 15 | 75 | Mouse ip LD50
1921 | Methylpyrrolidine, 1- | 120-94-5 | 0.4 | 1 | 7.5 | 40 | Mouse iv LD50.
1922 | Methylstyrene, Alpha- | 98-83-9 | 250 | 500 | 500 | 3500 | Concentration limits.
1923 | Methyltetrahydrofuran, 2- | 96-47-9 | 20 | 60 | 400 | 2000 | Rat LC50
1924 | Methyltriacetoxysilane | 4253-34-3 | 7.5 | 25 | 150 | 500
1925 | Methyltrichlorosilane; (Trichloromethyl silane) | 75-79-6 | 1.25 | 3.67 | 37.9 | 171 | AEGLs
1926 | Methyltriethoxysilane | 2031-67-6 | 40 | 125 | 750 | 4000 | Rat 480 min LC lo.
1927 | Methyl-trifluoromethanesulfonate | 333-27-7 | 7.2 | 21.6 | 36 | 500
1928 | Methyltrimethoxysilane | 1185-55-3 | 50 | 150 | 500 | 500 | Rat oral LD50
1929 | Methyltrioctylammonium chloride | 5137-55-3 | 0.75 | 2.5 | 20 | 100
1930 | Methylvinyl,dimethylsiloxane copolymer,vinyl terminated | 68083-18-1 | 10 | 30 | 50 | 250 | PNOS default used.
1931 | Metolcarb; (Methylcarbamic acid m-tolyl ester) | 1129-41-5 | 1 | 3 | 4.8 | 200
1932 | Mevinphos; (Phosdrin) | 7786-34-7 | 0.1 | 0.27 | 4 | 4
1933 | Mexacarbate; (4-(Dimethylamine)-3,5-xylyl N-methylcarbamate) | 315-18-4 | 2.5 | 7.5 | 14 | 14
1934 | Mica; (mica silicates) | 12001-26-2 | 3 | 9 | 15 | 75
1935 | Michler's ketone; (4,4'-bis(dimethylamino)benzophenone) | 90-94-8 | 1 | 3.5 | 25 | 40
1936 | Mineral fibers, fine | z-0032 | 10 | 30 | 50 | 50
1937 | Mineral oil, heavy or light; (Paraffin oil; Deobase, deodorized) | 8020-83-5 | 0.2 | 0.6 | 500 | 500
1938 | Mineral oil, petroleum distillates, heavy naphthenic | 64741-53-3 | 0.2 | 0.6 | 100 | 500 | Mouse sk TD lo
1939 | Mineral oil, petroleum distillates, solvent-refined (mild) heavy paraffinic | 64741-88-4 | 0.2 | 0.6 | 1 | 500 | Rat oral LD50
1940 | Mineral oil, petrolleum distillates, solvent refined light naphthenic | 64741-97-5 | 40 | 125 | 500 | 500 | Rat oral LD minimum.
1941 | Mineral oil, white | 8042-47-5 | 0.2 | 0.6 | 500 | 500 | Used PNOS default
1942 | Mineral oil; (Oil mist, mineral) | 8012-95-1 | 5 | 10 | 10 | 500 | Conc. limits
1943 | Mirex; (Perchloropentacyclodecane) | 2385-85-5 | 0.03 | 0.075 | 0.6 | 100
1944 | Mitomycin C | 50-07-7 | 4 | 12.5 | 23 | 23 | LOC, rat LD50
1945 | Molecular sieve 13X | 63231-69-6 | 7.5 | 25 | 150 | 500 | Estimated rat oral LD50 from HHR.
1946 | Molybdate orange | 12656-85-8 | 5 | 15 | 75 | 500
1947 | Molybdenium | 764-70-1 | 10 | 30 | 50 | 500 | TLV-TWA, IDLH.
1948 | Molybdenum | 7439-98-7 | 10 | 30 | 50 | 500 | Conc. limits
1949 | Molybdenum carbide | 12011-97-1 | 11.3 | 33.8 | 56.3 | 500
1950 | Molybdenum dioxide | 18868-43-4 | 6.67 | 6.67 | 6.67 | 500 | Mo insol cmpd conc. Limits, mouse sc LD50
1951 | Molybdenum disilicide | 12136-78-6 | 15.9 | 47.6 | 79.3 | 500 | Mo insol cmpd conc. Limits
1952 | Molybdenum hexacarbonyl | 13939-06-5 | 27.5 | 82.6 | 138 | 500 | TLV-TWA for insoluble Mo compounds.
1953 | Molybdenum pentachloride | 10241-05-1 | 14.2 | 14.2 | 500 | 500 | Mo soluble concentration limits, rat oral TD lo.
1954 | Molybdenum trioxide | 1313-27-5 | 7.5 | 7.5 | 7.5 | 500 | Mo insol cmpd conc. limits
1955 | Molybdenum(IV) sulfide | 1317-33-5 | 16.7 | 50.1 | 83.4 | 500 | Rat oral LD50 > 2 g/kg
1956 | Molybdic acid | 7782-91-4 | 8.44 | 8.44 | 8.44 | 500 | Mo sol cmpds conc. limits
1957 | Molybdic acid, disodium salt; (Disodium molybdate) | 7631-95-0 | 10.7 | 10.7 | 10.7 | 500 | Mo sol cmpds conc. limits
1958 | Molybdic acid, hexaammonium salt; (Ammonium heptamolybdate) | 12027-67-7 | 8.67 | 8.67 | 8.67 | 500 | Mo sol cmpds conc. limits
1959 | Molybdophosphoric acid, X-hydrate | 12026-57-2 | 7.93 | 7.93 | 7.93 | 500 | Mo soluble concentration limits.
1960 | Molybdophosphoric acid; (Phosphomolybdic acid hydrate) | 51429-74-4 | 8.07 | 8.07 | 8.07 | 500 | Mo sol cmpds conc. limits
1961 | Monobutyl phosphite | 16456-56-7 | 6 | 20 | 150 | 500 | Mo sol cmpds conc. limits
1962 | Monochloroamine; (Chloramide) | 10599-90-3 | 0.4 | 1.25 | 7.5 | 40
1963 | Monochloropentafluoroethane; (CFC-115) | 76-15-3 | 6000 | 15000 | 30000 | 2000000
1964 | Monocrotophos | 6923-22-4 | 0.05 | 0.15 | 0.63 | 25
1965 | Monomethylamine; (Methylamine) | 74-89-5 | 12.7 | 12.7 | 127 | 635 | ERPGs
1966 | Monomethylhydrazine; (Methyl hydrazine) | 60-34-4 | 0.015 | 0.35 | 1.7 | 5.09 | Conc. Limits, AEGLs
1967 | Monosodium titanate | 60704-88-3 | 10 | 30 | 50 | 250
1968 | Montmorillonite | 1318-93-0 | 30 | 30 | 30 | 30 | Rat intratracheal TD lo, rat iv LD50.
1969 | Morpholine | 110-91-8 | 60 | 100 | 100 | 5000
1970 | Morpholinepropanesulfonic acid, 4- | 1132-61-2 | 1.25 | 4 | 25 | 125 | Quail oral LD50 maximum.
1971 | Morpholino)ethanesulfonic acid monohydrate, 2-(N- | 4432-31-9 | 1.25 | 4 | 25 | 125 | Quail oral LD50 minimum.
1972 | Muscimol; (5-Aminomethyl-3-isoxyzole) | 2763-96-4 | 3.5 | 10 | 17 | 20 | Rat oral LD50, human TD lo
1973 | Mustard gas sulfoxide; (bis(2-chloroethyl)-sulfoxide) | 5819-08-9 | 0.4 | 1.25 | 7.5 | 40 | Mouse subcutaneous LD lo.
1974 | Myoglobins | 9008-45-1 | 10 | 30 | 50 | 250 | PNOS default.
1975 | Myristic acid, butyl ester; (Tetradecanoic acid, butyl ester) | 110-36-1 | 35 | 100 | 600 | 3500 | Rat oral LD50
1976 | Myristic acid, isopropyl ester; (Tetradecanoic acid, isopropyl; Isopropyl myristate) | 110-27-0 | 200 | 500 | 500 | 500
1977 | Nabumetone; (Relafen; 4-(6-methoxy-2-naphthyl)-2-butanone) | 42924-53-8 | 10 | 30 | 125 | 500
1978 | Nadic methyl anhydride | 25134-21-8 | 0.75 | 2 | 15 | 75
1979 | Naphtha (coal tar) | 8030-30-6 | 400 | 400 | 2500 | 4000
1980 | Naphtha (petroleum), heavy catalytic cracked | 64741-54-4 | 15 | 40 | 300 | 500 | Rat oral TD lo, rat LC lo min.
1981 | Naphtha, heavy aliphatic solvent | 64742-96-7 | 10 | 30 | 50 | 250 | PNOS default used.
1982 | Naphtha, hydrotreated heavy; (Isopar L-rev 2) | 64742-48-9 | 1250 | 3500 | 6000 | 7500 | Exxon-TWA, rat oral LD50 from HHR.
1983 | Naphthalenamine, 1-; (1-Naphthylamine) | 134-32-7 | 0.6 | 1.5 | 12.5 | 350
1984 | Naphthalene | 91-20-3 | 50 | 75 | 150 | 1250
1985 | Naphthaleneacetamide, 1- | 86-86-2 | 6 | 20 | 150 | 500
1986 | Naphthalenetrisulfonic acid sodium salt, 1,3,6- | 19437-42-4 | 10 | 30 | 50 | 250 | PNOS default.
1987 | Naphthenic acid, lead salt | 61790-14-5 | 0.0544 | 0.163 | 30 | 109
1988 | Naphthol, 1- | 90-15-3 | 25 | 75 | 500 | 500 | Rabbit TD lo, rat LD50.
1989 | Naphthol, 2- | 135-19-3 | 0.0025 | 0.0075 | 0.05 | 500 | Human TC lo, rat oral LD50.
1990 | Naphthol-8-sulfonic acid, sodium salt, 2- | 832-85-9 | 2 | 6 | 40 | 200 | PNOS default. Mouse oral LD lo.
1991 | Naphthoquinone, 1,4- | 130-15-4 | 0.075 | 0.25 | 1.5 | 75
1992 | Naphthylamine, beta- | 91-59-8 | 1.5 | 5 | 35 | 300
1993 | Naphthylthiourea, alpha-; (ANTU) | 86-88-4 | 0.3 | 0.9 | 10 | 100
1994 | Neatsfoot oil; (Fats and glyceridic oils) | 8002-64-0 | 10 | 30 | 50 | 250 | PNOS default used.
1995 | Neodecanoic acid | 26896-20-8 | 12.5 | 40 | 300 | 500
1996 | Neodymium | 7440-00-8 | 0.00075 | 0.0025 | 0.02 | 0.1 | Human intracerebral TD lo.
1997 | Neodymium bromide | 13536-80-6 | 10 | 30 | 50 | 250
1998 | Neodymium fluoride | 13709-42-7 | 8.83 | 26.5 | 44.1 | 250
1999 | Neodymium hydroxide | 16469-17-3 | 0.75 | 0.75 | 2 | 75 | SAR
2000 | Neodymium nitrate | 10045-95-1 | 7.5 | 25 | 150 | 500
2001 | Neodymium nitrate, pentahydrate | 14517-29-4 | 10 | 30 | 50 | 250 | PNOS default.
2002 | Neodymium nitrite | z-0033 | 0.04 | 0.1 | 0.75 | 75 | SAR
2003 | Neodymium(III) chloride | 10024-93-8 | 0.6 | 1.5 | 12.5 | 60
2004 | Neodymium(III) oxide | 1313-97-9 | 10 | 30 | 50 | 500 | Rat oral LD50
2005 | Neon | 7440-01-9 | 50000 | 50000 | 150000 | 300000 | Simple asphyxiant
2006 | Nickel | 7440-02-0 | 1 | 4.5 | 10 | 10 | Nickel concentration limits.
2007 | Nickel acetate tetrahydrate | 6018-89-9 | 4.24 | 4.24 | 4.24 | 42.4 | Ni PEL-TWA, IDLH
2008 | Nickel aluminide | 12003-78-0 | 1.36 | 1.36 | 1.36 | 13.6 | Ni compound concentration limits.
2009 | Nickel carbonate hydroxide; (Basic nickel carbonate tetrahydrate) | 39430-27-8 | 2.14 | 2.14 | 4 | 21.4 | Nickel concentration limits.
2010 | Nickel carbonate hydroxide; (Basic nickel(II) carbonate) | 12607-70-4 | 1.73 | 1.73 | 1.73 | 17.3 | Nickel concentration limits.
2011 | Nickel carbonyl | 13463-39-3 | 0.02 | 0.251 | 0.251 | 1.12 | PEL-TWA, AEGLs
2012 | Nickel chloride; (Nickelous chloride) | 7718-54-9 | 2.21 | 2.21 | 2.21 | 22.1 | Nickel concentration limits.
2013 | Nickel cyanide | 557-19-7 | 0.377 | 1.13 | 9.44 | 18.9 | Nickel concentration limits.
2014 | Nickel fluoride | 13940-83-5 | 2.88 | 2.88 | 3 | 28.8 | Ni insoluble concentration limits.
2015 | Nickel formate | 3349-06-2 | 3.15 | 3.15 | 6 | 31.5 | Nickel concentration limits.
2016 | Nickel oxalate (liquids) | 6018-94-6a | 2.5 | 2.5 | 2.5 | 25 | Nickel concentration limits.
2017 | Nickel oxalate (solids) | 6018-94-6b | 2.5 | 2.5 | 2.5 | 25 | Nickel concentration limits.
2018 | Nickel oxide; (Nickel(II) oxide) | 1313-99-1 | 1.27 | 1.27 | 12.7 | 12.7 | Nickel concentration limits.
2019 | Nickel perchlorate | 13637-71-3 | 6.23 | 6.23 | 6.23 | 62.3 | Ni insoluble PEL-TWA, IDLH.
2020 | Nickel sulfamate; (Nickel(II) sulfamate) | 13770-89-3 | 4.27 | 4.27 | 4.27 | 200 | Nickel concentration limits.
2021 | Nickel sulfate hexahydrate; (Nickel(II) sulfate hexahydrate) | 10101-97-0 | 4.48 | 4.48 | 10 | 44.8 | Nickel concentration limits.
2022 | Nickel sulfate; (Nickel(II) sulfate) | 7786-81-4 | 2.64 | 2.64 | 2.64 | 26.4 | Nickel concentration limits.
2023 | Nickel(2+) stearate | 2223-95-2 | 10.7 | 32 | 53.3 | 107 | Ni compound concentration limits.
2024 | Nickel(II) bromide | 13462-88-9 | 3.72 | 3.72 | 3.72 | 37.2 | Nickel concentration limits.
2025 | Nickel(II) carbonate (1:1) | 3333-67-3 | 2.02 | 2.02 | 2.02 | 20.2 | Ni concentration limits.
2026 | Nickel(II) chloride hexahydrate | 7791-20-0 | 4.05 | 4.05 | 40.5 | 40.5 | Nickel concentration limits.
2027 | Nickel(II) hydroxide; (Nickelous hydroxide) | 12054-48-7 | 1.58 | 1.58 | 1.58 | 15.8 | Nickel concentration limits.
2028 | Nickel(II) nitrate hexahydrate | 13478-00-7 | 4.96 | 4.96 | 49.6 | 49.6 | Nickel concentration limits.
2029 | Nickel(II) nitrate; (Nickelous nitrate) | 13138-45-9 | 3.11 | 3.11 | 12.5 | 31.1 | Nickel concentration limits.
2030 | Nickel(II) nitrite | 17861-62-0 | 1 | 1 | 1 | 10 | Nickel concentration limits.
2031 | Nickel(II) phosphate | 10381-36-9 | 1 | 1 | 1 | 10 | Nickel concentration limits.
2032 | Nickel(III) hydroxide; (Nickelic hydroxide) | 12125-56-3 | 1.87 | 1.87 | 1.87 | 18.7 | Nickel concentration limits.
2033 | Nicotinamide | 98-92-0 | 6 | 20 | 150 | 500 | Mouse ip TD lo, rat oral LD50.
2034 | Nicotine salts; (dl-beta-Nicotine; DL-Nicotine) | 22083-74-5 | 1.29 | 3.5 | 3.5 | 75
2035 | Nicotine Sulfate | 65-30-5 | 4 | 9 | 9 | 9
2036 | Nicotine; (Pyridine, (S)-3-(1-methyl-2-pyrrolidinyl)-) | 54-11-5 | 0.5 | 1.5 | 3.5 | 5
2037 | Nicotinic acid; (Niacin) | 59-67-6 | 0.75 | 2 | 15 | 500 | Human oral TD lo, rat oral LD50.
2038 | Niobium | 7440-03-1 | 40 | 125 | 500 | 500
2039 | Niobium chloride | 10026-12-7 | 6 | 15 | 125 | 500
2040 | Niobium pentoxide; (Niobium(V) oxide) | 1313-96-8 | 10 | 30 | 200 | 500 | Rat it TD lo, mouse oral LD50.
2041 | Niobium(IV) carbide | 12069-94-2 | 11.3 | 33.9 | 56.5 | 250 | PNOS default used.
2042 | Nitrapyrin; (2-Chloro-6-(trichloromethyl)pyridine) | 1929-82-4 | 15 | 20 | 50 | 400
2043 | Nitrate(s) | 14797-55-8 | 10 | 30 | 50 | 250
2044 | Nitric acid WFNA; (ERPGs for "white fuming") | 7697-37-2 | 1.37 | 1.37 | 61.8 | 237 | AEGLs
2045 | Nitric acid, butyl ester; (Butyl nitrate) | 928-45-0 | 10 | 30 | 50 | 250 | PNOS default.
2046 | Nitric acid, ethyl ester; (Ethyl nitrate) | 625-58-1 | 1.25 | 3.5 | 25 | 125 | Cat ip LD50.
2047 | Nitric acid, pentyl ester; (Amyl nitrate) | 1002-16-0 | 125 | 400 | 2500 | 12500 | Mouse 420 min LC lo.
2048 | Nitric oxide | 10102-43-9 | 30 | 30 | 30 | 125 | PEL-TWA, LOC, IDLH
2049 | Nitrilotriacetic acid, disodium salt; (Disodium nitrilotriacetate) | 15467-20-6 | 6 | 15 | 125 | 500 | Rat oral LD50.
2050 | Nitrilotriacetic acid, trisodium salt, monohydrate | 18662-53-8 | 0.06 | 0.2 | 1.25 | 500 | Rat oral TD lo, rat oral LD50.
2051 | Nitrilotriacetic acid; (Aminotriacetic acid) | 139-13-9 | 35 | 100 | 500 | 500
2052 | Nitroaniline, 2-; (o-Nitroaniline) | 88-74-4 | 6 | 20 | 125 | 500 | Rat 4 hr LC50
2053 | Nitroaniline, 3-; (m-Nitroaniline) | 99-09-2 | 0.6 | 1.5 | 12.5 | 200
2054 | Nitroaniline, p- | 100-01-6 | 6 | 9 | 300 | 300
2055 | Nitrobenzene | 98-95-3 | 5 | 15 | 100 | 1000
2056 | Nitrobenzenesulfonic acid, sodium salt, 3- | 127-68-4 | 40 | 125 | 500 | 500 | Rat oral LD50.
2057 | Nitrobiphenyl, 4- ; (p-Nitrobiphenyl) | 92-93-3 | 0.25 | 0.75 | 5 | 500
2058 | Nitrochlorobenzene, m-; (1-Chloro-3-nitrobenzene; m-chloronitrobenzene) | 121-73-3 | 0.06 | 0.2 | 1.25 | 150 | Rat TC lo, rat oral LD50.
2059 | Nitrocyclohexane | 1122-60-7 | 0.3 | 0.75 | 1.5 | 60
2060 | Nitrocyclohexene, 1-; (1-Nitrocyclohex-1-ene) | 2562-37-0 | 1.5 | 5 | 40 | 200 | SAR
2061 | Nitrodiphenylamine, 2- | 119-75-5 | 30 | 100 | 500 | 500
2062 | Nitroethane | 79-24-3 | 300 | 300 | 600 | 3000
2063 | Nitrogen | 7727-37-9 | 75000 | 75000 | 250000 | 400000 | Simple asphyxiant
2064 | Nitrogen dioxide | 10102-44-0 | 0.94 | 0.94 | 22.6 | 37.6 | AEGLs
2065 | Nitrogen mustard hydrochloride | 55-86-7 | 0.75 | 2.5 | 4 | 4
2066 | Nitrogen mustard; (Bis(b-chloroethyl)methylamine) | 51-75-2 | 1.25 | 4 | 29 | 29
2067 | Nitrogen tetroxide | 10544-72-6 | 10 | 15 | 15 | 75
2068 | Nitrogen trifluoride | 7783-54-2 | 30 | 150 | 1160 | 2320 | Conc. limits, ERPGs
2069 | Nitrogen trioxide; (Dinitrogen trioxide) | 10544-73-7 | 75 | 150 | 300 | 1500
2070 | Nitroglycerin | 55-63-0 | 0.1 | 0.1 | 2 | 75
2071 | Nitromethane | 75-52-5 | 50 | 150 | 250 | 1500 | TLV-TWA, IDLH.
2072 | Nitromethane d3; (Trideuteronitromethane) | 13031-32-8 | 50 | 150 | 250 | 2000 | TLV-TWA, IDLH of Nitromethane, 75-52-5.
2073 | Nitro-m-xylene, 2-; (1,3-Dimethyl-2-nitrobenzene) | 81-20-9 | 10 | 30 | 200 | 500 | Rat oral LD50.
2074 | Nitronium Tetrafluoroborate | 13826-86-3 | 4.37 | 13.1 | 21.8 | 150 | Fluoride PEL-TWA, mouse iv LD50.
2075 | Nitrophenol (mixed isomers) | 25154-55-6 | 0.75 | 2.5 | 15 | 75 | 4-Nitrophenol PACs used.
2076 | Nitrophenol, 2-; (o-Nitrophenol) | 88-75-5 | 1.25 | 4 | 30 | 150 | Rat oral LD50
2077 | Nitrophenol, 3-; (m-Nitrophenol) | 554-84-7 | 1.25 | 4 | 30 | 150 | Rat oral LD50
2078 | Nitrophenol, 4-; (p-Nitrophenol) | 100-02-7 | 0.75 | 2.5 | 15 | 75 | Rat oral LD50
2079 | Nitropropane, 1- | 108-03-2 | 75 | 75 | 75 | 3500
2080 | Nitropropane, 2- | 79-46-9 | 75 | 100 | 150 | 350
2081 | Nitropyrene, 1- | 5522-43-0 | 0.1 | 0.3 | 2 | 10
2082 | Nitropyridine-n-oxide, 4-; (Pyridine, 4-nitro-1-oxide) | 1124-33-0 | 15 | 50 | 80 | 80
2083 | Nitrosodimethylamine | 62-75-9 | 3.5 | 10 | 19 | 19
2084 | Nitrosodiphenylamine, p- | 156-10-5 | 0.1 | 0.3 | 2 | 150
2085 | Nitrosodipropylamine; (DPNA) | 621-64-7 | 0.06 | 0.2 | 1.25 | 200
2086 | Nitrosomorpholine | 59-89-2 | 12.5 | 30 | 30 | 30
2087 | Nitroso-n-methylurea, n- | 684-93-5 | 0.015 | 0.05 | 0.35 | 50
2088 | Nitrosophenol, p- | 104-91-6 | 2 | 6 | 40 | 200
2089 | Nitrosotoluene, 2-: (o-Nitrosotoluene) | 611-23-4 | 7.5 | 25 | 150 | 500 | Rat oral TD lo.
2090 | Nitrosyl chloride | 2696-92-6 | 0.06 | 0.2 | 1.25 | 6
2091 | Nitrosylsulfuric acid | 7782-78-7 | 1.5 | 5 | 35 | 150 | Rat LD50 based on HHR = 3.
2092 | Nitrotoluene, m- | 99-08-1 | 25 | 35 | 50 | 1000
2093 | Nitrotoluene, o- | 88-72-2 | 25 | 35 | 50 | 350
2094 | Nitrotoluene, p- | 99-99-0 | 25 | 35 | 50 | 1000
2095 | Nitrous acid | 7782-77-6 | 1 | 3 | 15 | 200 | Used HNO3 limits
2096 | Nitrous oxide | 10024-97-2 | 75 | 250 | 15000 | 35000
2097 | Nonacosane | 630-03-5 | 10 | 30 | 50 | 250
2098 | Nonanal | 124-19-6 | 2 | 6 | 40 | 500
2099 | Nonane (Shellsol 140) | 111-84-2 | 1000 | 3000 | 5000 | 7500
2100 | Nonanenitrile; (1-Octyl cyanide) | 2243-27-8 | 150 | 150 | 150 | 750 | Used PEL-TWA for cyanides
2101 | Nonanoic acid | 112-05-0 | 25 | 75 | 500 | 500 | Rat oral LD lo.
2102 | Nonanone, 2- | 821-55-6 | 6 | 15 | 125 | 500 | Rat LClo > 3980 mg/m3
2103 | Nonene, 1- | 124-11-8 | 2.5 | 7.5 | 50 | 250 | Estimated rat LC50.
2104 | Nonoxynol-4 | 7311-27-5 | 10 | 30 | 50 | 250
2105 | Nonyl alcohol | 143-08-8 | 25 | 75 | 500 | 500 | Rat 240 min TC lo, mouse 120 min LC50.
2106 | Nonyl phenol (mixed isomers) | 25154-52-3 | 6 | 20 | 125 | 500
2107 | Nonyl phenol, 4- (branched) | 84852-15-3 | 5 | 15 | 100 | 500
2108 | Nonyl phenol, p- | 104-40-5 | 6 | 20 | 125 | 500
2109 | Nonylphenol ethoxylate | 127087-87-0 | 10 | 30 | 200 | 500
2110 | Nonylphenoxypolyethoxyethanol | 68412-54-4 | 10 | 30 | 50 | 250
2111 | Norbormide | 991-42-4 | 0.75 | 2 | 3.8 | 3.8
2112 | Norchlorofluoroepibatidine | z-0034 | 4e-05 | 0.000125 | 0.00075 | 0.00125
2113 | Octachlorodibenzodioxin, 1,2,3,4,6,7,8,9-; (OCDD, Octachlorodibenzo-p-dioxin) | 3268-87-9 | 0.004 | 0.01 | 0.075 | 0.4
2114 | Octachlorodibenzofuran, 1,2,3,4,6,7,8,9- | 39001-02-0 | 0.003 | 0.0075 | 0.06 | 10
2115 | Octachloronaphthalene | 2234-13-1 | 0.1 | 0.3 | 0.5 | 1 | Concentration limits.
2116 | Octacosane | 630-02-4 | 350 | 350 | 1500 | 7500 | NIOSH concentration limits for alkanes.
2117 | Octadecane, N- | 593-45-3 | 350 | 350 | 1500 | 7500 | NIOSH concentration limits for alkanes.
2118 | Octadecanoic acid, n-; (Stearic acid) | 57-11-4 | 60 | 150 | 500 | 500 | Rat oral TD lo, rat oral LD50.
2119 | Octadecanol, 1- | 112-92-5 | 25 | 75 | 600 | 7500
2120 | Octadecenoic acid, 9-; (Oleic acid) | 112-80-1 | 0.015 | 0.05 | 0.4 | 500 | Rat oral LD50
2121 | Octadecyl methacrylate | 32360-05-7 | 10 | 30 | 50 | 250 | PNOS default.
2122 | Octadecyltrichlorosilane | 112-04-9 | 7.5 | 25 | 150 | 500 | Rat ld50 based on HHR = 2.
2123 | Octafluorocyclobutane; (Cyclooctafluorobutane; Freon C-318) | 115-25-3 | 200000 | 600000 | 2500000 | 2500000 | Mouse TC lo, mouse 120 min LC lo.
2124 | Octamethylcyclotetrasiloxane | 556-67-2 | 150 | 400 | 3000 | 4000 | Rat 240M LC50, rat TC lo
2125 | Octamethyldiphosphoramide; (Octamethylpyrophosphoramide) | 152-16-9 | 0.15 | 0.5 | 0.8 | 3.5
2126 | Octanal, 1-; (Octanal; Octanaldehyde) | 124-13-0 | 20 | 60 | 500 | 500
2127 | Octanamine, 1- | 111-86-4 | 0.4 | 1.25 | 7.5 | 40 | Rat oral LD lo
2128 | Octane, n- | 111-65-9 | 1250 | 1250 | 1500 | 4000
2129 | Octanedione, 2,5- | 3214-41-3 | 20 | 60 | 500 | 500 | Estimated LC50.
2130 | Octanenitrile | 124-12-9 | 7.5 | 20 | 150 | 750
2131 | Octanethiol, 1- | 111-88-6 | 0.15 | 0.4 | 3 | 750 | REL-C, rat oral LD50
2132 | Octanoic acid; (Caprylic acid) | 124-07-2 | 40 | 125 | 500 | 500 | Rat oral LD50
2133 | Octanol, 2- | 123-96-6 | 12.5 | 35 | 250 | 350 | Human oral LD lo, rat TC lo
2134 | Octanol, 2- | 123-96-6 | 12.5 | 35 | 100 | 100 | Human oral LC lo, rat 120 min TC lo.
2135 | Octanone, 2- | 111-13-7 | 60 | 200 | 200 | 500
2136 | Octaphenylcyclotetrasiloxane | 546-56-5 | 20 | 60 | 400 | 500 | Rat oral LD50 minimum.
2137 | Octene, 1- | 111-66-0 | 183 | 183 | 3670 | 9170 | ERPGs.
2138 | Octyl alcohol; (n-octanol) | 111-87-5 | 50 | 50 | 50 | 350 | WEEL-TWA, human TC lo, human LD lo.
2139 | Octyl(phenyl)-N,N-diisobutylcarbamoylmethylphosphine oxide | 83242-95-9 | 10 | 30 | 50 | 250
2140 | Oil gas; (Oil fog) | z-0035 | 200 | 750 | 1500 | 2000
2141 | Oleum; (fuming sulfuric acid) | 8014-95-7 | 0.2 | 0.2 | 8.7 | 160 | AEGLs
2142 | Organorhodium complex | z-0036 | 0.292 | 8.75 | 15 | 500
2143 | Orthoformic acid, trimethyl ester; (Trimethyl orthoformate) | 149-73-5 | 0.4 | 1.25 | 7.5 | 40 | Rat LC50 assumed.
2144 | Osmium | 7440-04-2 | 0.25 | 0.75 | 6 | 30 | Dog intravenous LD lo.
2145 | Osmium tetroxide | 20816-12-0 | 0.025 | 0.025 | 0.1 | 12.5
2146 | Otto Fuel (mainly Propylene Glycol Dinitrate 6423-43-4) | 106602-80-6 | 0.4 | 1.18 | 6.95 | 90.3 | AEGLs
2147 | Ouabain | 630-60-4 | 1.5 | 5 | 8.3 | 12.5
2148 | Oxalic acid, anhydrous; (Ethanedioic acid) | 144-62-7 | 1 | 2 | 500 | 500
2149 | Oxalic acid, dihydrate | 6153-56-6 | 1 | 2 | 500 | 500
2150 | Oxalyl chlorine | 79-37-8 | 10 | 30 | 200 | 1000 | Rat 60 min LC50.
2151 | Oxamide | 471-46-5 | 1.5 | 5 | 40 | 200
2152 | Oxamyl | 23135-22-0 | 0.35 | 1 | 1.7 | 15
2153 | Oxathiane, 1,4- | 15980-15-1 | 15 | 50 | 350 | 1500
2154 | Oxirane, ethenyl-; (3,4-Epoxy-1-butene) | 930-22-3 | 10 | 30 | 75 | 75
2155 | Oxone, monopersulfate compound | 37222-66-5 | 10 | 30 | 50 | 250 | PNOS default.
2156 | Oxydiacetic acid; (Oxodiacetic acid) | 110-99-6 | 2 | 6 | 40 | 200
2157 | Oxydiethylenedicarbonic acid, diallyl ester | 142-22-3 | 3 | 10 | 60 | 125 | Rabbit skin 6-18 day preg. TD lo, rat LC50.
2158 | Oxydiphenoxarsine, 10,10’-; (Phenoxyarsine oxide) | 58-36-6 | 1.68 | 2 | 14 | 14 | PEL-TWA, LOC, guinea pig LC lo.
2159 | Oxydisulfoton | 2497-07-6 | 0.6 | 2 | 3.5 | 3.5
2160 | Oxygen (liquid) | 7782-44-7 | 40000 | 125000 | 1000000 | 5000000
2161 | Oxygen difluoride; (Fluorine monoxide) | 7783-41-7 | 0.1 | 0.1 | 0.1 | 1
2162 | Ozone | 10028-15-6 | 0.2 | 0.2 | 2 | 10
2163 | Palladium | 7440-05-3 | 10 | 30 | 50 | 200
2164 | Palladium chloride | 7647-10-1 | 0.15 | 0.4 | 3 | 500
2165 | Palladium hydroxide | 12135-22-7 | 0.125 | 0.3 | 2.5 | 75 | SAR
2166 | Paraffin waxes, petroleum, clay-treated, reaction products with petroleum white mineral oil, stearic acid and triethyanolamine | 71808-29-2 | 10 | 30 | 50 | 250 | Used PNOS default
2167 | Paraffin, n- | 8002-74-2 | 2 | 15 | 15 | 500
2168 | Paraffins, petroleum, normal C5-C20 | 64771-72-8 | 2000 | 2000 | 2000 | 2000
2169 | Paraformaldehyde | 30525-89-4 | 4 | 12.5 | 75 | 100
2170 | Paraldehyde | 123-63-7 | 10 | 30 | 50 | 500
2171 | Paraquat | 4685-14-7 | 0.15 | 0.15 | 0.15 | 150
2172 | Paraquat dichloride | 1910-42-5 | 0.1 | 0.3 | 1 | 1
2173 | Paraquat methosulfate; (Paraquat dimethyl sulphate) | 2074-50-2 | 0.75 | 2 | 15 | 40
2174 | Parathion | 56-38-2 | 0.1 | 0.3 | 2 | 10
2175 | Paris Green; (Cupric acetoarsenite) | 12002-03-8 | 1.13 | 3.38 | 22 | 22
2176 | Particulate material (PNOS) | z-0037 | 10 | 30 | 50 | 250 | Used PNOS default
2177 | PBX (mixture of HMX and nitrocellulose) | z-0038 | 0.24 | 0.6 | 5 | 500 | Assumed 25% HMX & 75% CTN mixture
2178 | Pentaborane | 19624-22-7 | 0.0125 | 0.04 | 0.75 | 2.5 | PEL-TWA, TLV-STEL, LOC. IDLH
2179 | Pentachlorobenzene | 608-93-5 | 10 | 30 | 150 | 400
2180 | Pentachlorobenzo-p-dioxin, 1,2,3,7,8- | 40321-76-4 | 0.00075 | 0.0025 | 0.015 | 0.075
2181 | Pentachlorodibenzofuran, 1,2,3,7,8- | 57117-41-6 | 0.0025 | 0.0075 | 0.06 | 0.3
2182 | Pentachlorodibenzofuran, 2,3,4,7,8- | 57117-31-4 | 2.5e-05 | 7.5e-05 | 0.0006 | 0.4
2183 | Pentachloroethane | 76-01-7 | 10 | 30 | 500 | 500
2184 | Pentachloronitrobenzene | 82-68-8 | 0.5 | 1.5 | 300 | 500
2185 | Pentachlorophenol | 87-86-5 | 0.5 | 2.5 | 2.5 | 2.5
2186 | Pentadecafluorooctanoic acid | 335-67-1 | 4 | 12.5 | 75 | 75 | Rat ip TD lo and LD50.
2187 | Pentadecane | 629-62-9 | 30 | 75 | 600 | 3000 | Mouse intravenous LD50.
2188 | Pentadecanoic acid | 1002-84-2 | 0.4 | 1.25 | 7.5 | 40
2189 | Pentadecylamine | 2570-26-5 | 0.1 | 0.3 | 2 | 100
2190 | Pentaerythritol | 115-77-5 | 15 | 30 | 50 | 500
2191 | Pentaerythritol tetra(3-mercaptopropionate), reaction product | 95823-35-1 | 10 | 30 | 50 | 250 | PNOS default used.
2192 | Pentaerythritol tetranitrate | 78-11-5 | 0.015 | 0.05 | 0.35 | 500
2193 | Pentafluorobenzoic acid | 602-94-8 | 0.75 | 2 | 15 | 75 | Mouse intraperitoneal LD50.
2194 | Pentafluoropropane, 1,1,1,3,3- | 460-73-1 | 1500 | 5000 | 300000 | 300000 | WEEL-TWA, rat TC lo, mouse 120 min LC lo.
2195 | Pentane, n- | 109-66-0 | 1500 | 1500 | 1500 | 4000
2196 | Pentanediol, 1,5- | 111-29-5 | 7.5 | 25 | 150 | 500 | Rat oral LD50
2197 | Pentanedione, 2,4-; (Acetylacetone) | 123-54-6 | 60 | 200 | 400 | 400
2198 | Pentanenitrile | 110-59-8 | 5 | 15 | 75 | 75
2199 | Pentanol, 2-; (sec-amyl alcohol; Methyl propyl carbinol; Isoamyl alcohol, secondary) | 6032-29-7 | 350 | 400 | 400 | 1500 | Concentration limits for isoamyl alcohol, secondary.
2200 | Pentanone, 2- | 107-87-9 | 600 | 750 | 750 | 5000
2201 | Pentanone, 3-; (Diethyl ketone) | 96-22-0 | 600 | 1000 | 1000 | 3000 | TLV-TWA, TWA-STEL, rat LClo
2202 | Pentatriacontane | 630-07-9 | 10 | 30 | 50 | 250
2203 | Pentene, 1- | 109-67-1 | 750 | 2500 | 15000 | 200000 | Human TC lo. Rat 240 min LC50.
2204 | Pentobarbital sodium; (Nembutal sodium) | 57-33-0 | 0.15 | 0.5 | 3.5 | 50
2205 | Pentyl alcohol, tert-; (tert-Amyl alcohol) | 75-85-4 | 200 | 400 | 400 | 400 | Human LD lo, rat TC lo
2206 | Peptone; (Hydrolized protein, Tryptones) | 73049-73-7 | 10 | 30 | 50 | 250
2207 | Peracetic acid | 79-21-0 | 0.15 | 0.528 | 1.55 | 14.9 | AEGLs
2208 | Perboric acid, sodium salt | 7632-04-4 | 0.5 | 1.5 | 10 | 500 | Rat TC lo, mouse LD50.
2209 | Perchloric acid | 7601-90-3 | 4 | 12.5 | 100 | 500
2210 | Perchloric acid, zinc salt, hexahydrate | 10025-64-6 | 0.6 | 1.5 | 12.5 | 60 | Mouse ip LD lo.
2211 | Perchloroethylene; (Tetrachloroethylene) | 127-18-4 | 150 | 237 | 1560 | 8130 | AEGLs
2212 | Perchloromethyl mercaptan | 594-42-3 | 0.0988 | 0.0988 | 2.28 | 6.84 | AEGLs
2213 | Perchloryl fluoride; (Chlorine oxyfluoride) | 7616-94-6 | 12.5 | 25 | 75 | 400 | ERPGs
2214 | Percoll | 65455-52-9 | 10 | 30 | 50 | 250 | PNOS default
2215 | Perfluoro compounds, C5-C18; (Fluorinert electronic liquid perfluoro compounds) | 86508-42-1 | 20 | 60 | 400 | 500 | Rat oral LD50 minimum.
2216 | Perfluoroalkylether polymer; (Capped homopolymers of hexafluoropropylene epox, Fluorine End-) | 60164-51-4 | 75 | 250 | 500 | 500 | Rat oral LD50 based on HHR = 1.
2217 | Perfluoroisobutylene; (Octafluoro-sec-butene) | 382-21-8 | 0.075 | 0.075 | 0.82 | 2.5 | ERPGs
2218 | Perfluoropolyether; (1,1,2,3,3,3-hexafluoro-1-propene, oxidized; Vacuum pump oil) | 69991-67-9 | 10 | 30 | 200 | 500 | Estimated LC50.
2219 | Periodic acid | 10450-60-9 | 0.18 | 0.18 | 0.5 | 5
2220 | Periodic acid, sodium salt | 7790-28-5 | 0.25 | 0.75 | 5 | 25 | Mouse ip LD50.
2221 | Perlite; (Fused NaKAl silicate, < 1% quartz) | 93763-70-3 | 10 | 30 | 50 | 500
2222 | Permafluor E+ | z-0039 | 100 | 150 | 500 | 500
2223 | Permafluor-V (85+% toluene) | z-0040 | 150 | 500 | 1000 | 1500
2224 | Peroxydicarbonic acid, disodium salt | 3313-92-6 | 7.5 | 25 | 150 | 500
2225 | Petrolatum | 8009-03-8 | 15 | 50 | 350 | 500 | Rabbit skin TD lo, mouse ip LD50 maximum.
2226 | Petroleum 50 thinner; (Paint thinner) | z-0041 | 40 | 125 | 750 | 4000
2227 | Petroleum asphalt | 8052-42-4b | 1.25 | 4 | 25 | 125 | Rat 24W im TD lo
2228 | Petroleum coke, calcined | 64743-05-1 | 10 | 30 | 50 | 500 | PNOS default, IDLH.
2229 | Petroleum distillate | 8002-05-9b | 350 | 350 | 500 | 500
2230 | Petroleum distillates, clay-treated light naphthenic | 64742-45-6 | 20 | 60 | 400 | 500
2231 | Petroleum distillates, low boiling | 68477-31-6 | 350 | 1000 | 1500 | 4000 | Concentration limits.
2232 | Petroleum mineral oil; (Extracts, petroleum, middle distillate solvent) | 64742-06-9 | 10 | 30 | 500 | 500
2233 | Petroleum spirits; (VM & P Naphtha) | 8032-32-4 | 1250 | 1250 | 1500 | 1500
2234 | Petroleum spirits; (Mineral spirits; Soltrol) | 64475-85-0 | 75 | 250 | 1500 | 7500
2235 | Petroleum; (Petroleum crude oil) | 8002-05-9b | 500 | 500 | 500 | 500
2236 | Phenacetin; (p-acetophenetidide) | 62-44-2 | 10 | 30 | 50 | 60
2237 | Phenaglycodol; (Ultran; 2-p-chlorophenyl-3-methyl-2,3-butanediol) | 79-93-6 | 10 | 30 | 50 | 350
2238 | Phenanthrene | 85-01-8 | 0.4 | 1 | 7.5 | 300
2239 | Phenanthroline ferrous sulfate, 1,10- | 14634-91-4 | 10 | 30 | 50 | 250
2240 | Phenanthroline, 1,10- | 66-71-7 | 0.1 | 0.3 | 2 | 30 | Mouse ip 8D preg TD lo, mouse ip LD50.
2241 | Phenol | 108-95-2 | 20 | 57.7 | 88.5 | 769 | AEGLs
2242 | Phenol red, sodium salt | 34487-61-1 | 7.5 | 25 | 150 | 500 | Rat LD50 estimated from HHR = 2.
2243 | Phenol, polymer with formaldehyde, oxiranylmethyl ether | 28064-14-4 | 15 | 50 | 350 | 500 | Rat oral LD50 minimum ex MSDS.
2244 | Phenolphthalein | 77-09-8 | 0.75 | 2.5 | 15 | 400
2245 | Phenoxyethanol, 2-; (Phenyl cellosolve) | 122-99-6 | 100 | 100 | 100 | 500 | MAK-TWA, rat TC lo, rat LD50.
2246 | Phenyl Chloroformate; (Carbonochloridic acid phenyl ester) | 1885-14-9 | 0.3 | 0.75 | 6 | 30 | Rat 240 min LC lo.
2247 | Phenyl dichloroarsine; (Dichlorophenylarsine) | 696-28-6 | 1.49 | 1.49 | 4 | 125
2248 | Phenyl ether; (Diphenyl ether) | 101-84-8 | 6 | 12.5 | 125 | 600
2249 | Phenyl isocyanate. | 103-71-9 | 0.3 | 0.75 | 2 | 2 | Rat TC lo, rat LC50.
2250 | Phenyl sepharose | 69106-59-8 | 10 | 30 | 50 | 250 | PNOS default used.
2251 | Phenyl-1,2-propanedione, 1- | 579-07-7 | 2.5 | 7.5 | 50 | 250
2252 | Phenyl-2-oxzaoline, 2- | 7127-19-7 | 6 | 15 | 30 | 150 | TLV-TWA based on other phenyl compounds.
2253 | Phenylacetylene; (Ethynylbenzene) | 536-74-3 | 40 | 100 | 500 | 500 | Rat oral LD50.
2254 | Phenylazo)aniline, p-( | 60-09-3 | 0.6 | 2 | 12.5 | 75
2255 | Phenylboric Acid; (Benzeneboronic acid) | 98-80-6 | 3 | 7.5 | 60 | 300
2256 | Phenylcyclohexane; (Cyclohexylbenzene) | 827-52-1 | 40 | 125 | 500 | 500 | Rat oral LD lo.
2257 | Phenylene diisocyanate, 1,4- | 104-49-4 | 3.5 | 10 | 35 | 35
2258 | Phenylenediamine dihydrochloride, 1,2- | 615-28-1 | 10 | 30 | 125 | 125
2259 | Phenylenediamine dihydrochloride, 1,4- | 624-18-0 | 0.6 | 1.5 | 12.5 | 60
2260 | Phenylenediamine, 1,2-; (o-Phenylenediamine) | 95-54-5 | 0.1 | 0.3 | 200 | 500
2261 | Phenylenediamine, 1,3-; (m-Phenylenediamine) | 108-45-2 | 0.1 | 0.3 | 10 | 125
2262 | Phenylenediamine, p- | 106-50-3 | 0.1 | 0.6 | 4 | 25
2263 | Phenylhydrazine | 100-63-0 | 0.4 | 1.25 | 2 | 60 | Conc. limits
2264 | Phenylhydrazine hydrochloride | 59-88-1 | 50 | 150 | 250 | 250
2265 | Phenylmagnesium bromide | 100-58-3 | 1.5 | 5 | 35 | 150 | Estimated rat oral LD50 based on HHR.
2266 | Phenylmercury acetate; (Acetoxyphenylmercury) | 62-38-4 | 0.1 | 0.1 | 10 | 10
2267 | Phenylphenol, 2- | 90-43-7 | 25 | 75 | 500 | 500
2268 | Phenylphosphine | 638-21-1 | 0.2 | 0.2 | 0.2 | 75
2269 | Phenylpropanol, 2-; (Dimethylphenylmethanol) | 617-94-7 | 5 | 15 | 100 | 500
2270 | Phenylpropanolamine hydrochloride; (Propadrine hydrochloride) | 154-41-6 | 0.06 | 0.15 | 1.25 | 500 | Human oral TD lo, rat oral LD50.
2271 | Phenylsilatrane | 2097-19-0 | 0.2 | 0.6 | 1 | 1
2272 | Phenylthiourea; (1-phenyl-2-thiourea) | 103-85-5 | 3 | 3 | 3 | 3
2273 | Phenyltriethoxysilane | 780-69-8 | 10 | 35 | 250 | 500 | Rat oral LD50
2274 | Phenyltrimethoxysilane | 2996-92-1 | 1.5 | 4 | 30 | 150 | Mouse iv LD50
2275 | Phenylxylylethane; (PXE) | 6196-95-8 | 10 | 30 | 50 | 250
2276 | Phloroglucinol dihydrate | 6099-90-7 | 4 | 12.5 | 75 | 400 | Mouse ip LD lo minimum.
2277 | Phorate | 298-02-2 | 0.05 | 0.1 | 0.6 | 0.6
2278 | Phosacetim | 4104-14-7 | 0.75 | 2 | 3.7 | 3.7
2279 | Phosfolan | 947-02-4 | 1.5 | 5 | 9 | 9
2280 | Phosgene | 75-44-5 | 0.4 | 0.4 | 1.21 | 3.03 | Conc. Limits, AEGLS
2281 | Phosmet | 732-11-6 | 0.025 | 0.075 | 0.54 | 40
2282 | Phosphamidon; (Famfos) | 13171-21-6 | 0.06 | 0.15 | 0.3 | 60
2283 | Phosphine | 7803-51-2 | 0.4 | 1.25 | 2.78 | 5 | PEL-TWA, TLV-STEL, AEGLS
2284 | Phosphomolybdic acid | 11104-88-4 | 16.7 | 50 | 83.3 | 400 | Mo TLV-TWA concentration limit.
2285 | Phosphonic acid | 13598-36-2 | 2 | 6 | 50 | 500 | Rat oral TD lo, rat oral LD50.
2286 | Phosphonic acid, dioctadecyl ester | 19047-85-9 | 0.02 | 0.06 | 0.4 | 2 | SAR
2287 | Phosphonic acid, tridodecyl ester | 3076-63-9 | 12.5 | 40 | 250 | 500 | Rat oral LD lo
2288 | Phosphoric acid | 7664-38-2 | 1 | 3 | 500 | 500
2289 | Phosphoric acid dimethyl-p-(methylthio)phenyl ester | 3254-63-5 | 1.25 | 4 | 7 | 7
2290 | Phosphorous acid, o-; (Phosphonic acid) | 10294-56-1 | 1 | 3 | 200 | 500 | Phosphoric acid (7664-38-2) concentraqtion limits used.
2291 | Phosphorous pentafluoride | 7647-19-0 | 3 | 7.5 | 60 | 300
2292 | Phosphorous trifluoride | 7783-55-3 | 4 | 10 | 75 | 400
2293 | Phosphorus (red) | 7723-14-0 | 0.04 | 0.125 | 0.75 | 4 | Rat oral TD lo, human LD lo.
2294 | Phosphorus (yellow) | 12185-10-3 | 0.1 | 0.4 | 3 | 5 | PEL-TWA, LOC, IDLH.
2295 | Phosphorus oxychloride | 10025-87-3 | 0.6 | 3 | 3 | 5.33 | TLV-TWA, REL-STEL, LOC, AEGLs
2296 | Phosphorus pentachloride | 10026-13-8 | 1 | 2 | 12.5 | 70
2297 | Phosphorus pentasulfide | 1314-80-3 | 1 | 3 | 50 | 250
2298 | Phosphorus pentoxide | 1314-56-3 | 1 | 1 | 10 | 50 | ERPGs
2299 | Phosphorus trichloride | 7719-12-2 | 2.5 | 3.48 | 11.2 | 31.4 | AEGLs
2300 | Phosphorus trioxide | 1314-24-5 | 0.4 | 1.25 | 7.5 | 40 | Estimated rat 240 min LC50
2301 | Phthalic acid | 88-99-3 | 0.02 | 0.06 | 0.5 | 500
2302 | Phthalic anhydride | 85-44-9 | 12 | 12 | 40 | 60
2303 | Phthaloyl dichloride; (Phthaloyl chloride) | 88-95-9 | 0.75 | 2.5 | 15 | 75 | Rat 240 min LC50 based on HHR = 3
2304 | Physostigmine | 57-47-6 | 0.75 | 2.5 | 4.5 | 4.5
2305 | Physostigmine salicylate(1:1) | 57-64-7 | 0.5 | 1.5 | 2.5 | 2.5
2306 | Picolinic acid; (2-Pyridinecarboxylic acid) | 98-98-6 | 10 | 35 | 150 | 150 | Mouse ip TD lo and LD50.
2307 | Picric acid | 88-89-1 | 0.1 | 0.3 | 15 | 75
2308 | Picrotoxin | 124-87-8 | 3 | 7.5 | 15 | 15
2309 | Pigment green 36 | 14302-13-7 | 15 | 50 | 350 | 500
2310 | Pigment yellow 13; (Butanamide, 2,2'-((3,3'-dichloro(1,1'-biphenyl)-4,4'-diyl)bis(azo)bis(N-(2,4-dimethylphenyl)-3-oxo- | 5102-83-0 | 75 | 250 | 500 | 500
2311 | Pigment yellow 14 | 5468-75-7 | 20 | 60 | 400 | 500 | Rat LD 50 minimum.
2312 | Pigment yellow 36; (Zinc chromate) | 13530-65-9 | 0.0176 | 0.106 | 15 | 52.9 | Cr VI concentration limits.
2313 | Pinacolone; (3,3-Dimethyl-2-butanone) | 75-97-8 | 6 | 20 | 750 | 4000 | Mouse 240 min LC50.
2314 | Pinacolyl alcohol; ((tert-Butyl methyl carbinol) | 464-07-3 | 1000 | 3000 | 3500 | 3500
2315 | Piperazine | 110-85-0 | 2 | 6 | 40 | 500
2316 | Piperidine | 110-89-4 | 3.5 | 23 | 115 | 383 | WEEL-TWA, AEGLs.
2317 | Pirimifos-ethyl | 23505-41-1 | 5 | 15 | 25 | 60
2318 | Pivalic anhydride; (Trimethylacetic anhydride) | 1538-75-6 | 10 | 30 | 50 | 250 | PNOS default.
2319 | Platinum | 7440-06-4 | 1 | 3 | 4 | 4
2320 | Platinum cyanide | 592-06-3 | 0.0025 | 0.0076 | 0.0127 | 5.07
2321 | Poly alpha olefin; (Synthetic hydrocarbon mixture, PAO) | 68649-12-7 | 5 | 10 | 50 | 250
2322 | Poly(1-(2-oxo-1-pyrrolidinyl)ethylene)iodine complex; (Iodine solutions) | 25655-41-8 | 12.5 | 25 | 25 | 125 | Component mixture concentration limits.
2323 | Poly(1-vinyl-2-pyrolidinone) homopolymer; (Polyvinylpyrrolidone; Plasdone) | 9003-39-8 | 100 | 300 | 500 | 500 | Rat iv TD lo, mouse ip LD50
2324 | Poly(acrylamide-co-dially | 26590-05-6 | 10 | 30 | 50 | 250 | PNOS dwfault used.
2325 | Poly(dimethylsiloxane), ethoxylated, dihydroxy terminated; (Silicon oil polymer) | 68037-63-8 | 75 | 250 | 500 | 500 | Rat LD50 based on HHR.
2326 | Poly(dimethylsiloxane), hydride terminated | 70900-21-9 | 10 | 30 | 50 | 250 | PNOS default used.
2327 | Poly(dimethylsiloxane),vi | 68083-19-2 | 60 | 200 | 500 | 500 | Rat oral LD50 minimum.
2328 | Poly(ethylene glycol methyl ether) | 9004-74-4 | 75 | 250 | 500 | 500 | Rat oral LD50.
2329 | Poly(ethylene glycol)diacrylate | 26570-48-9 | 1.5 | 5 | 35 | 150 | Rat oral LD50 estimated from HHR = 3.
2330 | Poly(melamine-co-formaldehyde), methylated | 68002-20-0 | 60 | 150 | 500 | 500 | Rat oral LD50.
2331 | Poly(oxyethylene)(2) stearyl ether | 9005-00-9 | 7.5 | 20 | 150 | 500 | Rat oral LD50
2332 | Poly(Styrene-co-divinylbenzene); (Dowex Optipore V-502) | 69011-14-9 | 10 | 30 | 50 | 250 | PNOS default used.
2333 | Polyamide 6; (Capron; Poly(iminocarbonylpentamethylene)) | 25038-54-4 | 10 | 30 | 200 | 500
2334 | Polybutyl acrylate | 9003-49-0 | 10 | 30 | 50 | 250
2335 | Polychlorinated biphenyl (Aroclor 1016); (Chlorodiphenyl (41% Cl)) | 12674-11-2 | 0.2 | 0.6 | 1 | 5
2336 | Polychlorinated biphenyl (Aroclor 1016/1242): (Chlorodiphenyl (37% Cl)) | z-0042 | 0.2 | 0.6 | 1 | 5
2337 | Polychlorinated biphenyl (Aroclor 1221); (Chlorodiphenyl (21% Cl)) | 11104-28-2 | 0.2 | 0.6 | 1 | 5
2338 | Polychlorinated biphenyl (Aroclor 1232); (Chlorodiphenyl (32% Cl)) | 11141-16-5 | 0.2 | 0.6 | 1 | 5
2339 | Polychlorinated biphenyl (Aroclor 1242); (Chlorodiphenyl (42% Cl)) | 53469-21-9 | 1 | 3 | 5 | 5
2340 | Polychlorinated biphenyl (Aroclor 1248); (Chlorodiphenyl (48% Cl)) | 12672-29-6 | 0.2 | 0.6 | 1 | 5
2341 | Polychlorinated biphenyl (Aroclor 1254); (Chlorodiphenyl (54% Cl)) | 11097-69-1 | 0.5 | 1.5 | 2.5 | 5
2342 | Polychlorinated biphenyl (Aroclor 1260); (Chlorodiphenyl (60% Cl)) | 11096-82-5 | 0.2 | 0.6 | 1.5 | 5
2343 | Polychlorinated biphenyl (Aroclor 1260/1262): (Chlorodiphenyl (61% Cl?)) | z-0043 | 0.2 | 0.6 | 1.5 | 5
2344 | Polychlorinated biphenyl (Aroclor 1262); (Chlorodiphenyl (62% Cl)) | 37324-23-5 | 1 | 3 | 5 | 5
2345 | Polychlorinated biphenyl (Aroclor 1268); (Chlorodiphenyl (68% Cl)) | 11100-14-4 | 0.2 | 0.6 | 1 | 5
2346 | Polychlorinated biphenyl; (Aroclor; PCBs) | 1336-36-3 | 1 | 3 | 5 | 5
2347 | Polydimethyl siloxane; (Dimethylpolysiloxane) | 9016-00-6 | 7.5 | 25 | 150 | 500 | Rat ip LD50 > 2 g/kg
2348 | Polydimethyl siloxanes | 7013-67-8 | 500 | 500 | 500 | 500 | Dimethyl siloxane rabbit 7.5 hour LC minimum.
2349 | Polyether polyol ester | z-0112 | 15 | 50 | 350 | 500 | Rat oral LDlo.
2350 | Polyethylbenzene residue; (Dowtherm Q) | 68987-42-8 | 7.5 | 20 | 150 | 750 | WEEL-TWA, ERPG-2.
2351 | Polyethylene | 9002-88-4 | 10 | 30 | 50 | 500
2352 | Polyethylene glycol | 25322-68-3 | 10 | 60 | 500 | 500 | WEEL-TWA, rat TC lo, rat iv LD lo.
2353 | Polyethylene glycol 20M | 37225-26-6 | 10 | 30 | 500 | 500
2354 | Polyethylene glycol dimethacrylate | 25852-47-5 | 10 | 30 | 50 | 250 | PNOS default used.
2355 | Polyglycol 15-200: (Calthane NF and ND "B") | 9082-00-2 | 40 | 125 | 500 | 500 | Rat oral LD50 > 10 g/kg
2356 | Polymaleic acid; (2-Butenediiodic acid homopolymer) | 26099-09-2 | 10 | 30 | 50 | 250 | PNOS TLV-TWA default used.
2357 | Polymerized Linseed Oil | 67746-08-1 | 7.5 | 25 | 150 | 500 | Rat oral LD50 based on HHR = 2.
2358 | Polymethylene polyphenyl isocyanate; (Polymeric diphenylmethane diisocyanate) | 9016-87-9 | 2 | 6 | 40 | 200 | Rat TC lo, rat 240 min LC50.
2359 | Polymethylhydrosiloxane; (Methyl hydrogen polysiloxane) | 63148-57-2 | 10 | 30 | 50 | 250 | PNOS TLV-TWA default used.
2360 | Polymethylmethacrylate; (Lucite) | 9011-14-7 | 5 | 15 | 100 | 500 | Rat implant TD lo.
2361 | Polyoxyalkyleneamine; (Poly(oxypropylene)diamine) | 9046-10-0 | 10 | 30 | 50 | 100
2362 | Polyoxyethylene (20) sorbitan monolaurate | 9005-64-5 | 3 | 7.5 | 60 | 500 | Mouse, pregnant, ip TD lo, rat ip LD50.
2363 | Polyoxyethylene monooctylphenyl ether | 9036-19-5 | 15 | 50 | 350 | 500
2364 | Polyoxyethylene sorbitan monopalmitate; (TWEEN 40) | 9005-66-7 | 12.5 | 40 | 250 | 500 | Rat iv LD50.
2365 | Polyphosphoric acid | 8017-16-1 | 1.5 | 5 | 40 | 200
2366 | Polypropylene | 9003-07-0 | 12.5 | 40 | 250 | 500
2367 | Polypropylene glycol,chloromethyl) oxirane polymer | 9072-62-2 | 7.5 | 25 | 150 | 500 | Rat oral LD50 minimum.
2368 | Polypropylene glycols | 25322-69-4 | 10 | 30 | 200 | 500 | WEEL-TWA, rat oral LD50.
2369 | Polypropylene-polyethylene glycol; (Pluronic L-81) | 9003-11-6 | 10 | 30 | 200 | 500
2370 | Polysorbate 85; (TWEEN 85) | 9005-70-3 | 75 | 250 | 500 | 500 | Rat oral LD50 based on HHR = 1,
2371 | Polystyrene resin; (Styrene polymer) | 9003-53-6 | 10 | 30 | 50 | 75
2372 | Polysulfone resin | 25135-51-7 | 10 | 30 | 50 | 250 | PNOS default.
2373 | Polytetrafluoroethylene; )Teflon) | 9002-84-0 | 3.5 | 10 | 60 | 350 | Rat implant TD lo.
2374 | Polyurethane foam; (Urethane polymers) | 9009-54-5 | 0.2 | 0.6 | 5 | 25
2375 | Polyurethane prepolymer of MDI | 68092-58-0 | 10 | 30 | 50 | 250 | Used PNOS default.
2376 | Polyvinyl alcohol | 9002-89-5 | 40 | 125 | 500 | 500
2377 | Polyvinyl chloride | 9002-86-2 | 6 | 18 | 500 | 500
2378 | Potassium | 7440-09-7 | 2 | 2 | 2 | 10
2379 | Potassium acetate | 127-08-2 | 12.5 | 40 | 250 | 500
2380 | Potassium acid fluoride | 7789-29-9 | 5.14 | 15.4 | 25.7 | 500 | Fluoride concentration limits.
2381 | Potassium acid phthalate; (Hydrogen pottasium phthalate; Potassium biphthalate) | 877-24-7 | 12.5 | 40 | 250 | 500 | Rat oral LD50 minimum.
2382 | Potassium aluminate | 12003-63-3 | 7.27 | 21.8 | 36.3 | 150
2383 | Potassium aluminite | z-0044 | 2.5 | 7.5 | 12.5 | 500 | SAR
2384 | Potassium aluminosilicate | 1327-44-2 | 5 | 30 | 50 | 500 | SAR
2385 | Potassium antimonate | 29638-69-5 | 2.1 | 6.31 | 10.5 | 210
2386 | Potassium antimonate; (Potassium hexahydroxyantimonate) | 12208-13-8 | 1.08 | 3.24 | 5.4 | 108
2387 | Potassium antimonite | z-0045 | 0.94 | 2.82 | 4.7 | 94 | Sb Conc. limits
2388 | Potassium argentate | z-0046 | 0.0168 | 0.0503 | 0.0839 | 16.8
2389 | Potassium arsenate; (Monopotassium arsenate) | 7784-41-0 | 0.024 | 0.072 | 2.5 | 12
2390 | Potassium arsenite | 10124-50-2 | 0.0533 | 6 | 26.7 | 26.7
2391 | Potassium arsenite; (Arsenous acid, potassium salt) | 13464-35-2 | 0.0195 | 0.0585 | 6 | 9.74
2392 | Potassium beryllium oxide | z-0047 | 0.016 | 0.08 | 6 | 32
2393 | Potassium bicarbonate | 298-14-6 | 12.5 | 35 | 60 | 500
2394 | Potassium bi-iodate | 13455-24-8 | 4 | 12.5 | 75 | 400 | MSDS K.I.O3 mouse oral LD lo.
2395 | Potassium bismuthate | 12589-75-2 | 1.25 | 4 | 25 | 200 | SAR
2396 | Potassium bisulfate | 7646-93-7 | 10 | 30 | 200 | 500
2397 | Potassium bromate | 7758-01-2 | 0.1 | 0.3 | 60 | 60 | WEEL-TWA, human oral TD lo, rat oral LD50.
2398 | Potassium bromide | 7758-02-3 | 12.5 | 40 | 250 | 500
2399 | Potassium cadminate | z-0048 | 0.0115 | 0.069 | 0.115 | 20.7
2400 | Potassium carbonate | 584-08-7 | 10 | 20 | 150 | 500
2401 | Potassium chlorate | 3811-04-9 | 12.5 | 40 | 300 | 350
2402 | Potassium chloride | 7447-40-7 | 1.5 | 5 | 15 | 15
2403 | Potassium chromate(VI) | 7789-00-6 | 0.0187 | 0.75 | 6 | 56 | Cr VI concentration limits.
2404 | Potassium citrate | 866-84-2 | 1.25 | 4 | 30 | 150
2405 | Potassium citrate, monohydrate | 6100-05-6 | 10 | 30 | 50 | 250 | PNOS default.
2406 | Potassium columbate; (Potassium niobate) | 12030-85-2 | 12.5 | 35 | 250 | 500
2407 | Potassium cyanide | 151-50-8 | 5 | 5 | 5 | 62.6
2408 | Potassium dichromate | 7778-50-9 | 0.0141 | 1.5 | 10 | 42.4 | Cr VI concentration limits.
2409 | Potassium dideuterium phosphate | 13761-79-0 | 0.0015 | 0.004 | 0.0075 | 0.2
2410 | Potassium ferricyanide | 13746-66-2 | 5.9 | 17.7 | 30 | 500
2411 | Potassium ferrocyanide; (Tetrapotassium hexacyanoferrate) | 13943-58-3 | 11.8 | 35.4 | 59 | 59 | Rat TC lo, rat oral LD50.
2412 | Potassium fluoride | 7789-23-3 | 7.65 | 22.9 | 38.2 | 500
2413 | Potassium fluoride dihydrate | 13455-21-5 | 12.4 | 37.2 | 61.9 | 500 | Fluoride concentration limits.
2414 | Potassium formate | 590-29-4 | 20 | 60 | 500 | 500
2415 | Potassium glycolate | 1932-50-9 | 35 | 75 | 600 | 3500 | SAR
2416 | Potassium gold cyanide | 554-07-4 | 27.7 | 83 | 138 | 138 | Concentration limits for Cyanides, as CN.
2417 | Potassium hexacyanoferrate(II) trihydrate; (Potassiumate ferrocyanide trihydratetrihydrate) | 14459-95-1 | 13.5 | 40.6 | 67.6 | 67.6 | CN concentration limits.
2418 | Potassium hexafluorosilicate; (Silicate(2-), hexafluoro-, dipotassium) | 16871-90-2 | 0.4 | 1.25 | 7.5 | 60 | Rat oral TD lo, rat oral LD50.
2419 | Potassium hydride | 7693-26-7 | 1.5 | 5 | 35 | 150 | Rat oral LD50 based on HHR = 3.
2420 | Potassium hydrogen lead oxide | z-0049 | 0.06 | 0.06 | 0.06 | 125 | SAR
2421 | Potassium hydrogen pyrophosphate | z-0050 | 4 | 12.5 | 20 | 400 | SAR
2422 | Potassium hydrogen silicate | z-0051 | 10 | 30 | 50 | 250
2423 | Potassium hydroxide | 1310-58-3 | 2 | 2 | 2 | 150
2424 | Potassium iminodiacetate; (Potassium IDA) | z-0052 | 35 | 100 | 750 | 4000
2425 | Potassium iodate | 7758-05-6 | 20 | 60 | 60 | 60
2426 | Potassium iodide | 7681-11-0 | 0.25 | 0.75 | 6 | 300
2427 | Potassium lanthanate | z-0053 | 0.4 | 1.25 | 2.5 | 2.5 | SAR
2428 | Potassium metaborate | 13709-94-9 | 12.5 | 35 | 250 | 500 | SAR
2429 | Potassium molybdate | 13446-49-6 | 12.4 | 37.2 | 62.1 | 500 | Molybdenum concentration limits.
2430 | Potassium nickel oxide (liquids); (Nickel potassium oxide) | 50811-97-7 | 2.88 | 2.88 | 3 | 28.8 | Nickel concentration limits.
2431 | Potassium nickelate (liquids) | z-0055 | 3.49 | 3.49 | 3.5 | 34.9 | Nickel concentration limits.
2432 | Potassium nickelate (solids) | z-0056 | 3.49 | 3.49 | 3.5 | 34.9 | Nickel concentration limits.
2433 | Potassium nitrate | 7757-79-1 | 1 | 3.5 | 20 | 500
2434 | Potassium nitrilotriacetate; (Potassium NTA) | 2399-85-1 | 5 | 15 | 100 | 500
2435 | Potassium nitrite | 7758-09-0 | 0.04 | 0.1 | 0.75 | 500
2436 | Potassium orthovanadate | 14293-78-8 | 0.0638 | 0.191 | 0.638 | 44.6
2437 | Potassium oxalate | 583-52-8 | 7.5 | 25 | 150 | 500
2438 | Potassium oxalate monohydrate | 6487-48-5 | 7.5 | 25 | 150 | 500
2439 | Potassium perchlorate | 7778-74-7 | 125 | 400 | 500 | 500
2440 | Potassium periodate | 7790-21-8 | 1 | 3 | 20 | 100 | Estimated rat 240 min LC50 based on HR.
2441 | Potassium permanganate | 7722-64-7 | 0.575 | 8.63 | 14.4 | 125
2442 | Potassium persulfate; (Dipotassium persulfate) | 7727-21-1 | 0.1 | 0.3 | 60 | 350
2443 | Potassium pertechnetate | 14133-76-7 |  |  |  |  | Radiation dose will dominate. No TEELs.
2444 | Potassium phosphate dibasic trihydrate | 16788-57-1 | 300 | 500 | 500 | 500
2445 | Potassium phosphate, dibasic | 7758-11-4 | 10 | 30 | 50 | 250
2446 | Potassium phosphate, monobasic | 7778-77-0 | 10 | 30 | 50 | 500
2447 | Potassium phosphate, tribasic | 7778-53-2 | 10 | 30 | 50 | 500
2448 | Potassium pyrophosphate; (Tetrapotassium diphosphorate) | 7320-34-5 | 10 | 30 | 500 | 500
2449 | Potassium pyrosulfate; (Disulfuric acid, dipotassium salt) | 7790-62-7 | 10 | 30 | 50 | 250
2450 | Potassium pyrosulfite | 16731-55-8 | 20 | 60 | 400 | 500 | Rat oral repro TD lo.
2451 | Potassium selenate | 7790-59-2 | 0.56 | 1.68 | 2.8 | 2.8
2452 | Potassium selenite | 10431-47-7 | 0.52 | 0.52 | 0.52 | 2.6
2453 | Potassium silicate; (Silicic acid, potassium salt) | 1312-76-1 | 10 | 30 | 50 | 250 | PNOS default
2454 | Potassium silver cyanide | 506-61-6 | 1 | 3 | 20 | 20
2455 | Potassium stannate | 12142-33-5 | 2.5 | 7.5 | 12.5 | 125 | SAR
2456 | Potassium strontium phosphate | 53201-92-6 | 10 | 30 | 50 | 500 | SAR
2457 | Potassium sulfate (2:1); (Dipotassium sulfate) | 7778-80-5 | 2 | 6 | 40 | 500
2458 | Potassium sulfite | 10117-38-1 | 10 | 30 | 50 | 250
2459 | Potassium tellurate | 15571-91-2 | 0.211 | 0.634 | 1.06 | 2
2460 | Potassium tellurite | 7790-58-1 | 0.199 | 0.597 | 3.5 | 15
2461 | Potassium tetrafluoroborate(1-) | 14075-53-7 | 4.14 | 124 | 207 | 414 | Fluoride concentration limits.
2462 | Potassium tetraphenylborate | 3244-41-5 | 1 | 3 | 5 | 25
2463 | Potassium thiocyanate | 333-20-0 | 10 | 35 | 60 | 60
2464 | Potassium trihydrogen silicate | z-0058 | 10 | 30 | 50 | 250
2465 | Potassium tungstate (liquids) | 7790-60-5a | 1.77 | 5.32 | 5.32 | 5.32
2466 | Potassium tungstate (solids) | 7790-60-5b | 1.77 | 5.32 | 5.32 | 5.32
2467 | Potassium uranyl carbonate | z-0059 | 0.429 | 1.03 | 3.5 | 17.2
2468 | Potassium zirconate | 12030-98-7 | 11.9 | 23.8 | 23.8 | 59.6 | Zr concentration limits.
2469 | Potassium-tert-butoxide; (tert-Butyl alcohol, potassium derivitave) | 865-47-4 | 1.5 | 5 | 35 | 150
2470 | Praseodymium | 7440-10-0 | 1.5 | 5 | 35 | 150 | Rat oral LD50 based on HHR = 3.
2471 | Praseodymium nitrate | 10361-80-5 | 7.5 | 20 | 150 | 500
2472 | Praseodymium oxide | 12036-32-7 | 7.5 | 25 | 150 | 500
2473 | Praseodymium(III,IV) oxide | 12037-29-5 | 20 | 60 | 400 | 500 | Rat oral LD50 minimum.
2474 | Promecarb; (m-Cym-5-yl methylcarbamate) | 2631-37-0 | 3 | 10 | 16 | 25
2475 | Propanamine, 1-; (Propylamine) | 107-10-8 | 40 | 125 | 600 | 600
2476 | Propane | 74-98-6 | 1500 | 9920 | 30600 | 59500 | PEL-TWA, AEGLS
2477 | Propane sultone, 1,3- | 1120-71-4 | 0.4 | 1.25 | 7.5 | 20
2478 | Propanediamine, 1,2- | 78-90-0 | 7.5 | 25 | 200 | 500
2479 | Propanediamine, 1,3- | 109-76-2 | 0.6 | 1.5 | 12.5 | 125
2480 | Propanedinitrile; (Malononitrile) | 109-77-3 | 9.45 | 9.45 | 9.45 | 20.3 | AEGLs
2481 | Propanediol, 1,3- | 504-63-2 | 20 | 60 | 400 | 500 | Mouse oral LD50
2482 | Propanediol, 2,2-dimethyl-, 1,3- | 126-30-7 | 2500 | 2500 | 2500 | 2500 | Rat 360 min TC lo, rat oral LD50.
2483 | Propanethiol | 107-03-9 | 0.075 | 0.2 | 1.5 | 2500 | REL-C, rat 240 min LC50.
2484 | Propanol, zirconium(4+) salt, 1- | 23519-77-9 | 18 | 53.9 | 89.8 | 180 | Zr concentration limits.
2485 | Propargyl alcohol | 107-19-7 | 2 | 4 | 30 | 150
2486 | Propargyl bromide | 106-96-7 | 0.03 | 0.03 | 0.03 | 20 | WEEL-TWA, LOC, rat oral LD50.
2487 | Propiolactone, b- | 57-57-8 | 1.5 | 1.5 | 15 | 40
2488 | Propionaldehyde | 123-38-6 | 40 | 107 | 617 | 1990 | TLV-TWA, AEGLs.
2489 | Propionic acid | 79-09-4 | 30 | 30 | 40 | 1000
2490 | Propionic acid, 3-ethoxy-, ethyl ester | 763-69-9 | 20 | 60 | 400 | 500
2491 | Propionic acid, sodium salt | 137-40-6 | 15 | 50 | 350 | 500 | Mouse oral LD50, rat TD lo.
2492 | Propionic anhydride | 123-62-6 | 10 | 30 | 200 | 500
2493 | Propionitrile; (Propiononitrile) | 107-12-0 | 12.5 | 12.5 | 15.8 | 83.3 | REL-TWA, AEGLs
2494 | Propionyl chloride | 79-03-8 | 0.3 | 0.75 | 6 | 30
2495 | Propoxur | 114-26-1 | 0.5 | 1.5 | 20 | 20
2496 | Propyl acetate, N- | 109-60-4 | 750 | 1000 | 4000 | 6000 | PEL-TWA, TLV-STEL, human TC lo, IDLH.
2497 | Propyl alcohol, n- | 71-23-8 | 500 | 600 | 600 | 2000
2498 | Propyl chloroformate; (Propyl chlorocarbonate) | 109-61-5 | 2 | 6 | 10 | 300
2499 | Propyl nitrate | 627-13-4 | 100 | 150 | 1000 | 5000
2500 | Propyl-1-butanamine, N- | 20193-21-9 | 15 | 50 | 350 | 500
2501 | Propylbenzene, N-; (Isocumene) | 103-65-1 | 150 | 400 | 3000 | 15000
2502 | Propylene carbonate, 1,2- | 108-32-7 | 0.125 | 0.35 | 2.5 | 12.5
2503 | Propylene glycol dinitrate | 6423-43-4 | 0.35 | 0.35 | 0.6 | 100
2504 | Propylene glycol monomethyl ether acetate; (1-Methoxypropyl-2-acetate) | 108-65-6 | 250 | 750 | 1250 | 3500
2505 | Propylene glycol monomethyl ether; (UCAR TRIOL HG-170) | 107-98-2 | 350 | 500 | 1000 | 2500
2506 | Propylene glycol mono-n-butyl ether; (3-butoxy-1-propanol) | 10215-33-5 | 250 | 250 | 1500 | 2500 | WEEL-TWA, rat TC lo, rat ral LD50.
2507 | Propylene glycol; (1,2-Propanediol) | 57-55-6 | 10 | 10 | 10 | 500
2508 | Propylene oxide; (Methyl ethylene oxide) | 75-56-9 | 40 | 173 | 689 | 2070 | TLV-TWA, AEGLs
2509 | Propylene; (1-Propene) | 115-07-1 | 750 | 2500 | 4000 | 35000 | TLV-TWA, mouse TC lo, rat LC minimum.
2510 | Propyleneimine, 1,2- | 75-55-8 | 4 | 4 | 28 | 53.7 | PEL-TWA, AEGLs
2511 | Prothoate; (Isopropyl diethyldithiophosphorylacetamide) | 2275-18-5 | 0.35 | 1 | 1.7 | 7.5
2512 | Pump oil | 64742-65-0 | 100 | 300 | 500 | 500
2513 | Pyrene | 129-00-0 | 2.5 | 7.5 | 15 | 15
2514 | Pyridine | 110-86-1 | 15 | 50 | 600 | 3000
2515 | Pyridinecarboxaldehyde, 4-; (Isonicotinaldehyde) | 872-85-5 | 12.5 | 40 | 250 | 500 | Mouse oral LD lo.
2516 | Pyridine-D5 | 7291-22-7 | 15 | 50 | 75 | 400 | Pyridine PEL-TWA, rat oral LD50.
2517 | Pyriminil; (Pyriminyl) | 53558-25-1 | 1.25 | 3.5 | 6.2 | 20
2518 | Pyrogallic acid | 87-66-1 | 0.75 | 2.5 | 15 | 25 | Human oral LD lo, rat oral TD lo.
2519 | Pyromellitic acid | 89-05-4 | 1.25 | 3.5 | 25 | 125
2520 | Pyroxylin; (Cellulose tetranitrate) | 9004-70-0 | 10 | 30 | 50 | 500
2521 | Pyrrole; (Imidole) | 109-97-7 | 0.1 | 0.3 | 2 | 10 | Mouse sc LD50
2522 | Pyrrolidine | 123-75-1 | 5 | 15 | 100 | 500
2523 | Pyrrolidinone, 2- | 616-45-5 | 3.5 | 10 | 60 | 150
2524 | Pyruvate kinase | 9001-59-6 | 2.5 | 7.5 | 50 | 500
2525 | Quaternary ammonium compounds, benzyl-C12-C16-alkyldimethyl, chlorides | 68424-85-1 | 1.5 | 5 | 35 | 150
2526 | Quinhydrone | 106-34-3 | 0.3 | 0.75 | 6 | 30
2527 | Quinoline | 91-22-5 | 0.005 | 3.5 | 25 | 150 | WEEL-TWA, rat oral TD lo, rat oral LD50.
2528 | Quinolinol, 8- | 148-24-3 | 2.5 | 7.5 | 50 | 500
2529 | Resorcinol | 108-46-3 | 40 | 75 | 75 | 75
2530 | REXYN I-300; (Ethylene glycol dimethacrylate polymer with styrene, chloromethylated, trimethylamine-quanternized, hydroxide) | 69011-49-0 | 10 | 30 | 50 | 250 | PNOS default.
2531 | Rhenium fluoride | 10049-17-9 | 6.58 | 15 | 125 | 500 | PEL-TWA and IDLH concentration limits for F
2532 | Rhenium hexafluoride | 10049-17-9 | 6.58 | 19.8 | 32.9 | 500 | Conc. Limits, as F.
2533 | Rhenium oxide; (Rhenium(VII) oxide) | 1314-68-7 | 1.3 | 3.9 | 6.5 | 30
2534 | Rhodium | 7440-16-6 | 0.1 | 3 | 5 | 100
2535 | Rhodium oxide (liquids); (Rhodium(IV) oxide) | 12137-27-8a | 0.0013 | 0.0393 | 0.5 | 2.6
2536 | Rhodium oxide (solids); (Rhodium((IV) oxide) | 12137-27-8b | 0.131 | 3.93 | 6.56 | 131
2537 | Rhodium(III) hydroxide (liquids) | 21656-02-0a | 0.0015 | 0.045 | 0.6 | 2.99
2538 | Rhodium(III) hydroxide (solids) | 21656-02-0b | 0.15 | 4.49 | 7.5 | 150
2539 | Rhodium(III) oxide (solids) | 12036-35-0 | 0.123 | 3.7 | 6.17 | 123
2540 | Riboflavine | 83-88-5 | 7.5 | 25 | 150 | 500 | Rat sc LD50.
2541 | Ribonuclease T1 | 9026-12-4 | 10 | 30 | 50 | 250
2542 | Ricin | 9009-86-3 | 0.025 | 0.075 | 0.25 | 0.25 | Human TD lo, human LD lo.
2543 | Rosin core solder decomposition products; (Colophony Gum) | 8050-09-7 | 0.1 | 0.3 | 40 | 40 | Netherlands MAC, rat LC50.
2544 | Rotenone | 83-79-4 | 5 | 5 | 7.5 | 500
2545 | Rubber solvent; (Naphtha (petroleum) light aliphatic) | 64742-89-8 | 400 | 400 | 750 | 4000
2546 | Rubidium | 7440-17-7 | 5 | 15 | 100 | 500
2547 | Rubidium bromide | 7789-39-1 | 10 | 30 | 50 | 250
2548 | Rubidium chloride | 7791-11-9 | 0.015 | 0.05 | 0.35 | 500
2549 | Rubidium hydroxide | 1310-82-3 | 2.5 | 7.5 | 50 | 250
2550 | Rubidium nitrate | 13126-12-0 | 10 | 30 | 50 | 500
2551 | Ruthenium | 7440-18-8 | 10 | 30 | 50 | 250
2552 | Ruthenium trichloride | 10049-08-8 | 1.5 | 4 | 30 | 150
2553 | Ruthenium(IV) oxide | 12036-10-1 | 4 | 12.5 | 15 | 15
2554 | Safrol; (5-(2-Propenyl)-1,3-benzodioxole) | 94-59-7 | 5 | 15 | 100 | 500
2555 | Salcomine; (bis(Salicylaldehyde)ethylenediimine cobalt(II)) | 14167-18-1 | 7.5 | 20 | 39 | 400
2556 | Salicylaldehyde | 90-02-8 | 0.6 | 1.5 | 12.5 | 200 | Pregnant rat subcutaneous TD lo, rat oral LD50.
2557 | Salicylic acid | 69-72-7 | 0.3 | 0.75 | 6 | 400
2558 | Salicylic acid, monoammonium salt | 528-94-9 | 1.5 | 4 | 30 | 500 | Human oral TD lo, rat parenteral LD lo.
2559 | Salicylic acid, phenyl ester | 118-55-8 | 4 | 12.5 | 75 | 500 | Rat oral TD lo and LD50.
2560 | Samarium | 7440-19-9 | 10 | 30 | 50 | 250 | PNOS default used.
2561 | Samarium nitrate | 10361-83-8 | 7.5 | 25 | 150 | 500
2562 | Samarium(ii) iodide solution | 32248-43-4 | 7.5 | 25 | 150 | 500 | Estimated rat oral LD50 based on HHR.
2563 | Samarium(III) chloride hexahydrate | 13465-55-9 | 12.5 | 40 | 250 | 500 | Rat oral LD50.
2564 | Samarium(III) oxide | 12060-58-1 | 20 | 60 | 400 | 500
2565 | Saxitoxin | 35523-89-8 | 3.5e-05 | 0.0001 | 0.0006 | 0.0035 | Human uk LD lo
2566 | Scandium | 7440-20-2 | 10 | 30 | 50 | 250 | PNOS default.
2567 | Scandium oxide | 12060-08-1 | 10 | 30 | 50 | 250
2568 | Sec-butyllithium | 598-30-1 | 1 | 3 | 20 | 100 | Estimated rat 240 min LC50 based on HHR.
2569 | Selenious acid | 7783-00-8 | 0.327 | 0.98 | 1.6 | 1.6
2570 | Selenium | 7782-49-2 | 0.2 | 0.6 | 1 | 1
2571 | Selenium dioxide | 7446-08-4 | 0.281 | 0.843 | 1.4 | 1.4
2572 | Selenium hexafluoride | 7783-79-1 | 1 | 3 | 5 | 40
2573 | Selenium monosulfide | 7446-34-6 | 0.281 | 0.844 | 12.5 | 15
2574 | Selenium oxychloride | 7791-23-3 | 0.42 | 1.26 | 4.41 | 4.41
2575 | Selenium sulfide; (Selenium(IV) disulfide (1:2)) | 7488-56-4 | 0.362 | 1.09 | 1.81 | 60
2576 | Semicarbazide hydrochloride | 563-41-7 | 20 | 60 | 100 | 100
2577 | Sephacryl s-200, superfine | 65546-95-4 | 10 | 30 | 50 | 250 | PNOS default used.
2578 | Sephacryl s-300 | 82785-74-8 | 10 | 30 | 50 | 250 | PNOS default used.
2579 | Sephadex gel filter 20-801 | 9041-35-4 | 10 | 30 | 50 | 250
2580 | Sepharose cl-4b | 61970-08-9 | 10 | 30 | 50 | 250 | PNOS default used.
2581 | Silane | 7803-62-5 | 6 | 20 | 30 | 5000
2582 | Silane, trimethoxyvinyl | 71-91-0 | 150 | 500 | 1500 | 1500 | Rat TC lo, rat LC50.
2583 | Silica amorphous fumed | 112945-52-5 | 2 | 6 | 200 | 500
2584 | Silica amorphous hydrated | 7631-86-9 | 6 | 30 | 50 | 500
2585 | Silica gel | 63231-67-4 | 10 | 30 | 50 | 250
2586 | Silica gel dessicant | 1343-98-2 | 6 | 30 | 500 | 500
2587 | Silica gel, amorphous synthetic | 112926-00-8 | 10 | 30 | 50 | 250
2588 | Silica, amorphous fume | 69012-64-2 | 2 | 6 | 10 | 50
2589 | Silica, amorphous; (Diatomaceous earth) | 61790-53-2 | 10 | 30 | 50 | 500 | TLV-TWA, IDLH.
2590 | Silica, crystalline-quartz; (Silicon dioxide) | 14808-60-7 | 0.3 | 0.3 | 0.3 | 50
2591 | Silicic acid | 7699-41-4 | 10 | 10 | 75 | 400
2592 | Silicic acid, aluminum calcium sodium salt | 1344-01-0 | 10 | 30 | 50 | 250 | Al sol. Salts TLV-TWA.
2593 | Silicic acid, sodium salt; (Sodium silicate) | 1344-09-8 | 7.5 | 25 | 150 | 500 | Rat oral LD50.
2594 | Silicofluoric acid; (Fluorosilicic acid) | 16961-83-4 | 3.16 | 9.48 | 15.8 | 50
2595 | Silicon | 7440-21-3 | 15 | 30 | 250 | 500
2596 | Silicon carbide | 409-21-2 | 15 | 30 | 250 | 500
2597 | Silicon nitride | 12033-89-5 | 10 | 30 | 50 | 250 | PNOS default.
2598 | Silicon tetrafluoride; (Tetrafluorosilane) | 7783-61-1 | 3.5 | 150 | 400 | 400
2599 | Silicon(II) oxide; (Silicon oxide) | 10097-28-6 | 10 | 30 | 50 | 250
2600 | Siloprene k 1000 | 63394-02-5 | 35 | 100 | 500 | 500 | Rat implant TD lo, rat oral LD50 maximum.
2601 | Siloxanes and silicones, -di-Me,-reaction products with silica; (Hydrophobic silicon dioxide, amorphous) | 67762-90-7 | 6 | 15 | 125 | 500 | Rat TC lo.
2602 | Siloxanes and silicones; (Silicone fluid, high temp) | 63148-58-3 | 10 | 10 | 50 | 250 | Rat 240 min LC50.
2603 | Silver | 7440-22-4 | 0.01 | 0.3 | 0.5 | 10 | Concentration limits.
2604 | Silver carbonate; (Silver(I) carbonate) | 534-16-7 | 0.0128 | 0.0383 | 0.0639 | 12.8 | Silver concentration limits.
2605 | Silver chloride | 7783-90-6 | 0.0133 | 0.0399 | 0.0664 | 13.3 | Silver concentration limits.
2606 | Silver cyanide | 506-64-9 | 25.7 | 25.7 | 25.7 | 129 | Cyanide concentration limits.
2607 | Silver hydroxide | 12673-77-7 | 0.0116 | 0.0347 | 0.06 | 11.6 | Silver concentration limits.
2608 | Silver nitrate | 7761-88-8 | 0.0157 | 15.7 | 15.7 | 15.7 | Silver concentration limits.
2609 | Silver nitrite; (Silver(I) nitrite) | 7783-99-5 | 0.0143 | 0.0428 | 0.0713 | 14.3 | Silver concentration limits.
2610 | Silver oxide | 20667-12-3 | 10 | 30 | 50 | 50 | PNOS gefault.
2611 | Soda lime | 8006-28-8 | 5 | 5 | 5 | 25 | Calcium oxide concentration limits.
2612 | Sodium | 7440-23-5 | 0.5 | 0.5 | 5 | 50 | Sodium hydroxide concentration limits.
2613 | Sodium acetate | 127-09-3 | 15 | 40 | 300 | 500
2614 | Sodium acetate trihydrate; (Acetic acid, sodium salt trihydrate) | 6131-90-4 | 15 | 40 | 300 | 500
2615 | Sodium aluminate | 1302-42-7 | 2 | 6 | 10 | 50
2616 | Sodium aluminate; (Aluminum sodium oxide) | 11138-49-1 | 2 | 6 | 10 | 500
2617 | Sodium aluminosilicate | 1344-00-9 | 3.5 | 10 | 150 | 500 | SAR
2618 | Sodium aluminum silicate | 73987-94-7 | 3.5 | 10 | 15 | 500 | SAR
2619 | Sodium antimonate; (Sodium hexahydroxoantimonate) | 33908-66-6 | 0.792 | 2.37 | 4 | 79.2
2620 | Sodium antimonate; (Antimonic acid, sodium salt) | 11112-10-0 | 1.01 | 3.04 | 5.07 | 101
2621 | Sodium antimonite | z-0061 | 0.874 | 2.62 | 4.37 | 87.4
2622 | Sodium argentate | z-0062 | 0.0153 | 0.0459 | 0.0764 | 15.3
2623 | Sodium arsenate | 7631-89-2 | 0.0271 | 7.5 | 13.5 | 13.5
2624 | Sodium arsenite | 7784-46-5 | 0.0173 | 0.075 | 0.6 | 8.67
2625 | Sodium azide | 26628-22-8 | 0.29 | 0.29 | 0.29 | 12.5
2626 | Sodium beryllium oxide | z-0063 | 0.0124 | 0.0621 | 5 | 24.9
2627 | Sodium bicarbonate | 144-55-8 | 10 | 30 | 50 | 500
2628 | Sodium bifluoride; (Sodium hydrogen fluoride) | 1333-83-1 | 4.08 | 4.08 | 6 | 35
2629 | Sodium bis(2-methoxyethoxy) aluminum hydride | 22722-98-1 | 15 | 45 | 75 | 350 | Al soluble salts TLV-TWA.
2630 | Sodium bismuthate | 12232-99-4 | 1.5 | 5 | 35 | 150
2631 | Sodium bisulfate monohydrate | 10034-88-5 | 0.75 | 2.5 | 15 | 75
2632 | Sodium bisulfate; (Sodium acid sulfate) | 7681-38-1 | 1.25 | 3.5 | 25 | 125
2633 | Sodium bisulfite | 7631-90-5 | 5 | 15 | 25 | 500
2634 | Sodium borate | 1303-96-4 | 2 | 6 | 200 | 500 | TLV-TWA, TLV-STEL, rat oral TD lo, human LD lo.
2635 | Sodium borate decahydrate | 1303-96-4 | 2 | 6 | 6 | 500
2636 | Sodium borohydride | 16940-66-2 | 0.075 | 0.2 | 1.5 | 7.5
2637 | Sodium bromate | 7789-38-0 | 0.6 | 1.5 | 12.5 | 60
2638 | Sodium bromide | 7647-15-6 | 1.5 | 5 | 35 | 500
2639 | Sodium butyl (2-ethylhexyl)phosphate | z-0064 | 0.02 | 0.06 | 0.4 | 2 | SAR
2640 | Sodium butyl butylphosphonate | z-0065 | 0.02 | 0.06 | 0.4 | 2 | SAR
2641 | Sodium cacodylate; (Sodium dimethylarsinate) | 124-65-2 | 1.07 | 3.2 | 40 | 500
2642 | Sodium cadminate | z-0066 | 0.0101 | 0.0604 | 0.101 | 18.1
2643 | Sodium carbonate | 497-19-8 | 10 | 30 | 50 | 500
2644 | Sodium carbonate monohydrate | 5968-11-6 | 1.5 | 5 | 35 | 150
2645 | Sodium carboxymethyl cellulose; (Dowex 11) | 9004-32-4 | 0.4 | 1.25 | 7.5 | 500
2646 | Sodium chloride | 7647-14-5 | 15 | 40 | 300 | 500
2647 | Sodium chlorite | 7758-19-2 | 0.75 | 2.5 | 15 | 75
2648 | Sodium chromate decahydrate | 13517-17-4 | 0.0329 | 0.987 | 20 | 98.7 | Cr VI concentration limits.
2649 | Sodium chromate tetrahydrate | 10034-82-9 | 0.0291 | 0.873 | 15 | 87.4 | Cr VI concentration limits.
2650 | Sodium chromate(VI); (Disodium chromate) | 7775-11-3 | 0.0156 | 0.125 | 0.75 | 46.7 | Cr VI concentration limits.
2651 | Sodium citrate; (Monosodium citrate) | 18996-35-5 | 10 | 30 | 50 | 500
2652 | Sodium cobaltinitrite | 13600-98-1 | 0.125 | 0.4 | 3 | 15
2653 | Sodium cyanide | 143-33-9 | 5 | 5 | 5 | 47.1
2654 | Sodium cyclopentadienylide; (Cyclopentadienyl sodium) | 4984-82-1 | 10 | 30 | 50 | 250 | PNOS default.
2655 | Sodium deuteroxide | 14014-06-3 | 0.15 | 0.5 | 5 | 50 | Used NaOH ERPG values.
2656 | Sodium dichromate dihydrate | 7789-12-0 | 0.0143 | 0.43 | 0.716 | 43 | Cr VI concentration limits.
2657 | Sodium dichromate; (Disodium dichromate) | 10588-01-9 | 0.0126 | 20 | 37.8 | 37.8 | Cr VI concentration limits.
2658 | Sodium diethyldithiocarbamate trihydrate | 20624-25-3 | 6 | 15 | 125 | 500 | Rat oral LD50.
2659 | Sodium diethyldithiocarbamate; (Diethyldithiocarbamic acid, sodium salt) | 148-18-5 | 2 | 6 | 250 | 500
2660 | Sodium dihydrogen phosphate; (Sodium phosphate monobasic, monohydrate) | 10049-21-5 | 100 | 300 | 500 | 500
2661 | Sodium dithionate dihydrate | 7631-94-9 | 10 | 30 | 50 | 250
2662 | Sodium dodecylbenzenesulfonate; (Dodecyl benzene sodium sulfonate) | 25155-30-0 | 4 | 12.5 | 75 | 200
2663 | Sodium ethoxide | 141-52-6 | 1.5 | 5 | 35 | 150 | Rat pral LD50 based on HHR = 3.
2664 | Sodium ferrocyanide | 13601-19-9 | 5.44 | 16.3 | 27.2 | 500
2665 | Sodium fluoride | 7681-49-4 | 5.53 | 5.53 | 5.53 | 75
2666 | Sodium formate | 141-53-7 | 40 | 125 | 500 | 500
2667 | Sodium gluconate | 527-07-1 | 0.6 | 2 | 15 | 75
2668 | Sodium glycinate | 6000-44-8 | 4 | 12.5 | 100 | 500
2669 | Sodium glycolate; (Sodium hydroxyacetate) | 2836-32-0 | 40 | 125 | 750 | 3000
2670 | Sodium hexamethyldisilazane; (Sodium bis(trimethylsilyl)amide) | 1070-89-9 | 10 | 30 | 50 | 250 | PNOS default
2671 | Sodium hydride | 7646-69-7 | 10 | 10 | 10 | 10
2672 | Sodium hydrogen lead oxide | z-0067 | 0.06 | 0.06 | 0.06 | 125 | SAR
2673 | Sodium hydrogen metasilicate | z-0068 | 4 | 12.5 | 75 | 400 | SAR
2674 | Sodium hydrogen pyrophosphate | z-0069 | 4 | 12.5 | 20 | 400 | SAR
2675 | Sodium hydrosulfite | 7775-14-6 | 10 | 30 | 50 | 250
2676 | Sodium hydroxide | 1310-73-2 | 0.5 | 0.5 | 5 | 50 | ERPGs
2677 | Sodium hypochlorite | 7681-52-9 | 0.6 | 2 | 50 | 500 | WEEL-STEL, human iv TD lo, mouse oral LD50.
2678 | Sodium hypochlorite pentahydrate | 10022-70-5 | 0.075 | 0.2 | 1.5 | 500
2679 | Sodium hypophosphite | 7681-53-0 | 6 | 20 | 125 | 500 | Mouse ip LD50.
2680 | Sodium hypophosphite hydrate | 123333-67-5 | 6 | 20 | 125 | 500 | Mouse intraperitoneal LD50.
2681 | Sodium iodate | 7681-55-2 | 2 | 6 | 40 | 200 | Mouse oral LD50.
2682 | Sodium iodide | 7681-82-5 | 0.75 | 2.5 | 15 | 500
2683 | Sodium isothiocyanate; (Thiocyanic acid, sodium salt) | 540-72-7 | 0.25 | 0.75 | 6 | 100
2684 | Sodium lactate; (Lactic acid, monosodium salt) | 72-17-3 | 15 | 40 | 300 | 500 | Rat ip TD lo and LD50.
2685 | Sodium lanthanate | z-0070 | 0.4 | 1.25 | 2.5 | 2.5
2686 | Sodium lauryl sulfate | 151-21-3 | 0.35 | 1 | 6 | 500
2687 | Sodium metabisulfite | 7681-57-4 | 5 | 15 | 25 | 100
2688 | Sodium metaborate | 7775-19-1 | 6.18 | 18.5 | 30.9 | 500 | Rat oral LD50
2689 | Sodium metaphosphate | 10361-03-2 | 3.5 | 10 | 75 | 350
2690 | Sodium metasilicate | z-0071 | 49.9 | 150 | 250 | 500
2691 | Sodium metasilicate nonahydrate | 13517-24-3 | 102 | 306 | 500 | 500
2692 | Sodium metavanadate; (Sodium vanadate) | 13718-26-8 | 0.1 | 0.35 | 2 | 30
2693 | Sodium methylate | 124-41-4 | 7.5 | 25 | 150 | 500
2694 | Sodium molybdate dihydrate; (Disodium molybdate dihydrate) | 10102-40-6 | 12.6 | 12.6 | 200 | 200
2695 | Sodium monoxide; (Sodium oxide) | 12401-86-4 | 10 | 10 | 10 | 10
2696 | Sodium nickel oxide (Liquid) | 37367-09-2 | 2.33 | 2.33 | 2.33 | 23.3 | Nickel soluble concentration limits.
2697 | Sodium nickelate (Liquids) | z-0073 | 2.94 | 2.94 | 3 | 29.4 | Nickel soluble concentration limits.
2698 | Sodium nickelate (Solids) | z-0074 | 2.94 | 2.94 | 3 | 29.4 | Nickel insoluble concentration limits.
2699 | Sodium nitrate | 7631-99-4 | 0.4 | 1 | 7.5 | 100
2700 | Sodium nitrite | 7632-00-0 | 0.04 | 0.125 | 1 | 60
2701 | Sodium nitroferricyanide | 14402-89-2 | 0.6 | 2 | 12.5 | 20 | Woman iv TD lo, human inh 3 hour LD lo.
2702 | Sodium o-benzyl-p-chlorophenate | 3184-65-4 | 10 | 30 | 50 | 250
2703 | Sodium orthovanadate | 13721-39-6 | 0.182 | 0.25 | 1.82 | 35.4
2704 | Sodium oxalate | 62-76-0 | 10 | 30 | 50 | 50
2705 | Sodium pentachlorophenate | 131-52-2 | 1 | 3.5 | 24 | 75
2706 | Sodium perchlorate | 7601-89-0 | 10 | 30 | 50 | 500
2707 | Sodium perchlorate monohydrate | 7791-07-3 | 5 | 15 | 100 | 500
2708 | Sodium permanganate | 10101-50-5 | 0.517 | 7.75 | 12.9 | 500 | Concentration limits, as Mn.
2709 | Sodium peroxide | 1313-60-6 | 10 | 10 | 10 | 10
2710 | Sodium perrhenate; (Rhenium(VII) sodium oxide) | 13472-33-8 | 10 | 30 | 50 | 500
2711 | Sodium persulfate | 7775-27-1 | 0.1 | 0.3 | 20 | 100
2712 | Sodium pertechnetate | 13718-28-0 | 10 | 30 | 50 | 250
2713 | Sodium phosphate | 7632-05-5 | 0.75 | 2.5 | 15 | 75
2714 | Sodium phosphate, dibasic | 7558-79-4 | 60 | 200 | 500 | 500
2715 | Sodium phosphate, dibasic, dodecahydrate | 10039-32-4 | 1.5 | 5 | 35 | 150
2716 | Sodium phosphate, dibasic, heptahydrate | 7782-85-6 | 50 | 150 | 500 | 500
2717 | Sodium phosphate, monobasic | 7558-80-7 | 35 | 100 | 500 | 500
2718 | Sodium phosphate, tribasic | 7601-54-9 | 1.5 | 5 | 500 | 500 | WEEL-STEL, rabbit intravenous LD lo..
2719 | Sodium phosphate, tribasic, dodecahydrate | 10101-89-0 | 10 | 30 | 50 | 500
2720 | Sodium phosphate, tribasic; (Sodium hexametaphosphate; Calgon) | 10124-56-8 | 25 | 75 | 500 | 500
2721 | Sodium phosphate, tribasic; (Sodium trimetaphosphate) | 7785-84-4 | 15 | 40 | 300 | 500
2722 | Sodium polyphosphate | 68915-31-1 | 12.5 | 40 | 250 | 500 | Rat oral LD50.
2723 | Sodium polytungstate | 12141-67-2 | 6.77 | 13.5 | 35 | 150 | Tungsten insoluble TLV-TWA, TLV-STEL.
2724 | Sodium potassium tartrate tetrahydrate | 6381-59-5 | 20 | 60 | 400 | 500
2725 | Sodium potassium tartrate; (Potassium sodium tartrate) | 304-59-6 | 20 | 60 | 400 | 500 | Mouse iv TD lo.
2726 | Sodium p-tert-amylphenate; (4-(1,1-dimethylpropyl)phenol, sodium salt) | 31366-95-7 | 10 | 30 | 50 | 250
2727 | Sodium pyrophosphate decahydrate | 13472-36-1 | 10 | 30 | 200 | 500 | Estimated mouse LD50.
2728 | Sodium pyrophosphate, di- | 7758-16-9 | 10 | 30 | 200 | 500
2729 | Sodium pyruvate (pyruvic acid, sodium salt) | 113-24-6 | 10 | 30 | 50 | 250 | PNOS default used.
2730 | Sodium salicylate | 54-21-7 | 40 | 100 | 500 | 500 | Women TD lo, human LD lo.
2731 | Sodium salicylate; (Salicylic acid, sodium salt) | 54-21-7 | 40 | 100 | 500 | 500
2732 | Sodium selenate; (Disodium selenate) | 13410-01-0 | 0.479 | 1.44 | 1.6 | 1.6
2733 | Sodium selenite | 10102-18-8 | 0.438 | 1.31 | 2.3 | 3
2734 | Sodium silicate; (Sodium metasilicate) | 6834-92-0 | 4 | 12.5 | 75 | 500
2735 | Sodium stannate | 12058-66-1 | 3.58 | 10.8 | 17.9 | 179 | Tin inorganic concentration limits.
2736 | Sodium stearate | 822-16-2 | 0.15 | 0.5 | 3.5 | 15
2737 | Sodium strontium phosphate | 19553-80-1 | 10 | 30 | 50 | 500 | SAR
2738 | Sodium succinate | 150-90-3 | 35 | 100 | 750 | 4000
2739 | Sodium succinate, hexahydrate | 6106-21-4 | 35 | 100 | 500 | 500 | Used sodium succinate mouse iv LD50.
2740 | Sodium sulfate, anhydrous | 7757-82-6 | 10 | 30 | 500 | 500
2741 | Sodium sulfhydrate; (Sodium hydrosulfide) | 16721-80-5 | 0.06 | 0.15 | 1.25 | 6
2742 | Sodium sulfide | 1313-82-2 | 0.75 | 2.5 | 15 | 75
2743 | Sodium sulfide nonahydrate | 1313-84-4 | 0.2 | 0.6 | 4 | 20 | Mouse intraperitoneal LD50.
2744 | Sodium sulfite | 7757-83-7 | 10 | 30 | 50 | 100
2745 | Sodium tartrate dihydrate | 6106-24-7 | 5 | 15 | 100 | 500 | Rat oral LD50.
2746 | Sodium tellurate | 10101-83-4 | 0.186 | 0.559 | 0.931 | 150
2747 | Sodium tellurite | 10102-20-2 | 0.174 | 0.521 | 7.5 | 25
2748 | Sodium tetraborate, di- | 1330-43-4 | 1 | 6 | 6 | 6
2749 | Sodium tetrafluoroborate(1-) | 13755-29-8 | 3.61 | 10.8 | 18.1 | 100 | Fluoride concentration limits, rat sc LD50.
2750 | Sodium tetraphenyl borate | 143-66-8 | 1.25 | 3.5 | 25 | 125
2751 | Sodium thiosulfate | 7772-98-7 | 10 | 30 | 50 | 500
2752 | Sodium thiosulfate pentahydrate | 10102-17-7 | 10 | 30 | 50 | 500
2753 | Sodium titanate | 12034-34-3 | 10 | 30 | 50 | 250 | PNOS default used.
2754 | Sodium tridecylbenzene sulfonate | 26248-24-8 | 2 | 6 | 40 | 200 | Human minimum LD = 500 mg/kg.
2755 | Sodium triethylborohydride | 17979-81-6 | 22.6 | 67.7 | 113 | 150 | Borate TLV-TWA, -STEL rat oral LD50 based on HHR.
2756 | Sodium trihydrogen silicate | z-0076 | 10 | 30 | 50 | 250
2757 | Sodium tripolyphosphate | 7758-29-4 | 10 | 30 | 50 | 500
2758 | Sodium tungstate | 13472-45-2 | 1 | 3 | 7.5 | 500
2759 | Sodium tungstate dihydrate | 10213-10-2 | 1.79 | 5.38 | 15 | 75 | TLV-TWA, TLV-STEL, rat ip LD50.
2760 | Sodium uranate; (Sodium diuranate) | 66018-57-3 | 0.0779 | 0.935 | 3 | 15.6 | Uranium compound concentration limits.
2761 | Sodium uranium oxide monohydrate | 13721-34-1 | 0.0666 | 0.799 | 2.5 | 13.3 | Uranium compound concentration limits.
2762 | Sodium uranyl carbonate | z-0078 | 0.395 | 0.948 | 3 | 15.8 | Uranium compound concentration limits.
2763 | Sodium zirconate; (Disodium zirconium oxide) | 12201-48-8 | 10.9 | 21.8 | 21.8 | 54.6 | Zr concentration limits.
2764 | Sodium-Potassium | 11135-81-2 | 0.482 | 0.482 | 5 | 50 | Sodium hydroxide concentration limits.
2765 | Solvent naphtha, petroleum, medium aliphatic; (Mineral spirits, naphtha) | 64742-88-7 | 10 | 30 | 50 | 500
2766 | Solvent Yellow 3 | 97-56-3 | 2 | 6 | 40 | 500
2767 | Soman; (3,3-Dimethyl-2-butyl methylphosphonofluoridate, GD) | 96-64-0 | 0.0004 | 0.0013 | 0.0164 | 0.127 | AEGLs
2768 | Sorbitan monolaurate; (D-Glucitol,-1,4-anhydro-,-6-dodecanoate-) | 5959-89-7 | 10 | 30 | 50 | 250 | PNOS default used.
2769 | Sorbitan monostearate polyoxyethylene; (Ethoxylated sorbitan monostearate) | 9005-67-8 | 0.75 | 2 | 15 | 500 | Rat 7 week TD lo, rat iv LD50
2770 | Sorbitan trioleate | 26266-58-0 | 15 | 50 | 350 | 500 | Rat iv TD lo.
2771 | Sorbitan, monolaurate | 1338-39-2 | 350 | 500 | 500 | 500 | Rat oral 14 day TD lo, rat oral LD50.
2772 | Sorbitan, monooleate | 1338-43-8 | 250 | 500 | 500 | 500 | Rat oral TD lo
2773 | Sorbitan, monooleate polyoxyethylene; (Polyethylene sorbitan monooleate; Tween 80) | 9005-65-6 | 0.75 | 2.5 | 15 | 500 | Rat oral TD lo, mouse oral LD50
2774 | Sorbitan, monostearate | 1338-41-6 | 400 | 500 | 500 | 500 | Rat oral repro TD lo, rat LD50.
2775 | Sorbitol, d-; (d-Glucitol) | 50-70-4 | 40 | 125 | 500 | 500
2776 | Spiro(isobenzofuran-1(3H),9'-(9H)xanthen)-3-one, 3',6'-dihydroxy-; (Fluorescein) | 2321-07-5 | 0.4 | 1.25 | 7.5 | 250 | Human iv TD lo, mouse iv LD50.
2777 | Squalene | 111-02-4 | 20 | 60 | 400 | 500 | Mouse oral LD50.
2778 | Squalene; (2,6,10,15,19,23-Hexamethyl-2,6,10,14,18,22-tetracosahexene, (all-E)-) | 111-02-4 | 20 | 60 | 400 | 500
2779 | Stannic chloride; (Tin(IV) chloride; Tin(IV) tetrachloride) | 7646-78-8 | 4.39 | 4.39 | 5 | 219
2780 | Stannous chloride; (Tin(II) chloride (1:2)) | 7772-99-8 | 3.19 | 9.58 | 16 | 160
2781 | Stannous octoate | 301-10-0 | 0.341 | 1.023 | 15 | 85.3 | Organic tin compound concentration limits.
2782 | Starch dust | 9005-25-8 | 15 | 30 | 500 | 500 | PEL-TWA, rat oral TD lo, mouse ip LD50.
2783 | Stibine | 7803-52-3 | 0.5 | 0.5 | 2.6 | 7.8 | ERPGs
2784 | Stilbene | 588-59-0 | 5 | 15 | 100 | 500 | Mouse ip LD50.
2785 | Stilbene 3; (Stilbene 420; Tinopal CBS, Disodium 4,4'-bis(2-sulfostyryl)biphenyl) | 27344-41-8 | 0.25 | 0.75 | 6 | 500
2786 | Stoddard solvent; (Mineral spirits, 85% nonane and 15% trimethyl benzene) | 8052-41-3 | 500 | 500 | 500 | 500
2787 | Strontium | 7440-24-6 | 10 | 30 | 50 | 250
2788 | Strontium carbonate | 1633-05-2 | 20 | 20 | 20 | 20 | SAR
2789 | Strontium chloride | 10476-85-4 | 7.5 | 20 | 150 | 500 | Rat oral TD lo, rat oral LD50.
2790 | Strontium hydroxide | 18480-07-4 | 0.75 | 0.75 | 20 | 75 | SAR
2791 | Strontium nitrate | 10042-76-9 | 10 | 30 | 250 | 500
2792 | Strontium nitrite; (Nitrous acid, strontium salt) | 13470-06-9 | 0.04 | 0.1 | 0.75 | 75 | SAR
2793 | Strontium oxalate | 814-95-9 | 7.5 | 25 | 60 | 75 | SAR
2794 | Strontium phosphate; (Strontium orthophosphate) | 14414-90-5 | 10 | 30 | 500 | 500 | SAR
2795 | Strontium sulfate | 7759-02-6 | 10 | 30 | 50 | 250
2796 | Strychnine | 57-24-9 | 0.15 | 0.3 | 0.3 | 3
2797 | Strychnine sulfate (2:1) | 60-41-3 | 1 | 3 | 5 | 30
2798 | Styrene | 100-42-5 | 85.1 | 85.1 | 553 | 4680 | AEGLS
2799 | Styrene oxide; (1,2-Epoxyethylbenzene) | 96-09-3 | 20 | 60 | 250 | 250
2800 | Styrene-allyl alcohol copolymer | 25119-62-4 | 10 | 30 | 50 | 250 | PNOS default,
2801 | Styrenesulfonate), Poly(Sodium 4- | 25704-18-1 | 150 | 500 | 500 | 500 | Pregnant rai oral TD lo, rat oral LD50 minimum.
2802 | Succinic acid | 110-15-6 | 7.5 | 25 | 200 | 500
2803 | Succinic anhydride | 108-30-5 | 0.75 | 2 | 15 | 500
2804 | Sucrose | 57-50-1 | 15 | 30 | 50 | 500 | Concentration limits, rat oral LD50
2805 | Sucrose, diacetate hexaisobutyrate; (Sucrose acetate isobutyrate; SAIB) | 126-13-6 | 12.5 | 40 | 300 | 500 | Dog oral TD lo, rat oral LD lo.
2806 | Sulfamic acid | 5329-14-6 | 12.5 | 40 | 250 | 500
2807 | Sulfanilamide | 63-74-1 | 1 | 3 | 20 | 500
2808 | Sulfanilic acid | 121-57-3 | 50 | 150 | 500 | 500 | Rat oral LD50.
2809 | Sulfonic acids, petroleum; (Petrolatum acid sulfonate) | 61789-85-3 | 10 | 30 | 50 | 250
2810 | Sulfonylbis-ethanol, 2,2'- | 2580-77-0 | 1.5 | 5 | 35 | 150 | Estimated HHR = 3 and rat oral LD50.
2811 | Sulfosalicylic acid | 97-05-2 | 10 | 30 | 200 | 500
2812 | Sulfosalicylic acid, dihydrate, crystal | 5965-83-3 | 7.5 | 20 | 150 | 500 | Rat oral LD50.
2813 | Sulfotep; (TEDP) | 3689-24-5 | 0.2 | 0.5 | 3.5 | 10
2814 | Sulfur | 7704-34-9 | 0.125 | 0.4 | 2.5 | 12.5
2815 | Sulfur dioxide | 7446-09-5 | 0.524 | 0.524 | 1.96 | 78.5 | AEGLs
2816 | Sulfur hexafluoride | 2551-62-4 | 6000 | 15000 | 30000 | 30000 | Concentration limits, mam LC lo
2817 | Sulfur monochloride | 10025-67-9 | 2.92 | 2.92 | 35.3 | 82.8 | AEGLs
2818 | Sulfur pentafluoride | 5714-22-7 | 0.1 | 0.1 | 0.1 | 10
2819 | Sulfur tetrafluoride | 7783-60-0 | 0.4 | 0.4 | 7.5 | 7.5
2820 | Sulfur trioxide | 7446-11-9 | 0.06 | 0.2 | 8.7 | 160 | AEGLs
2821 | Sulfuric acid | 7664-93-9 | 0.2 | 0.2 | 8.7 | 160 | AEGLs
2822 | Sulfuric Acid D2; (Deuterosulfuric acid) | 13813-19-9 | 1 | 1 | 3 | 15 | Used sulfuric acid concentration limits PEL-TWA, IDLH.
2823 | Sulfurous acid | 7782-99-2 | 0.0125 | 0.04 | 0.3 | 1.5
2824 | Sulfuryl chloride | 7791-25-5 | 2 | 6 | 50 | 75 | Rat TC lo, rat 240 min LC50
2825 | Sulfuryl fluoride | 2699-79-8 | 20 | 40 | 750 | 750 | PEL-TWA, TLV-STEL, rat TC lo, IDLH.
2826 | Talc | 14807-96-6 | 2 | 2 | 10 | 500
2827 | Tall oil (alkyd resin) | 68333-62-0 | 10 | 30 | 50 | 250
2828 | Tantalum | 7440-25-7 | 5 | 10 | 500 | 500
2829 | Tantalum carbide | 12070-06-3 | 5.33 | 10.7 | 500 | 500 | Tantalum and oxide dust concentration limits used.
2830 | Tantalum(V) ethoxide | 6074-84-6 | 10 | 30 | 50 | 250 | PNOS default.
2831 | Tantalum(V) fluoride | 7783-71-3 | 7.26 | 21.8 | 36.3 | 100
2832 | Tantalum(V) oxide | 1314-61-0 | 6.11 | 12.2 | 500 | 500
2833 | Tartaric acid | 87-69-4 | 4 | 12.5 | 75 | 400
2834 | Tartaric acid, monopotassium salt | 868-14-4 | 150 | 500 | 500 | 500 | Rat oral LD50.
2835 | Tartaric acid, monosodium salt | 526-94-3 | 15 | 50 | 400 | 500 | Mouse oral LD50.
2836 | Technetium(IV) oxide | 12036-16-7 | 10 | 30 | 50 | 250
2837 | Tellurium | 13494-80-9 | 0.1 | 0.3 | 20 | 25
2838 | Tellurium chloride | 10026-07-0 | 0.211 | 0.633 | 15 | 52.8
2839 | Tellurium hexafluoride | 7783-80-4 | 0.35 | 1 | 1 | 15
2840 | Tellurium oxide; (Tellurium dioxide) | 7446-07-3 | 0.125 | 0.375 | 5 | 31.3
2841 | Tellurous acid | 10049-23-7 | 0.139 | 0.418 | 0.696 | 34.8
2842 | Terbium | 7440-27-9 | 1.5 | 5 | 35 | 150 | Rat oral LD50 based on HHR = 3.
2843 | Terbium oxide | 12036-41-8 | 10 | 30 | 50 | 250
2844 | Terbium(III,IV) oxide | 12037-01-3 | 10 | 30 | 50 | 250 | PNOS default.
2845 | Terbufos | 13071-79-9 | 0.2 | 0.6 | 1 | 1
2846 | Terephthalic acid | 100-21-0 | 10 | 125 | 500 | 500
2847 | Terephthaloyl chloride | 100-20-9 | 0.75 | 2.5 | 20 | 500
2848 | Terphenyl; p- | 92-94-4 | 5 | 5 | 9 | 500
2849 | Terphenyls; (Diphenylbenzene) | 26140-60-3 | 5 | 5 | 9 | 500
2850 | Tert butyllithium | 594-19-4 | 1.5 | 5 | 35 | 150 | Rat LD50 estimated from HHR = 3.
2851 | Tert-butyl alcohol; (tert-Butanol) | 75-65-0 | 300 | 400 | 5000 | 5000
2852 | Tert-butyl benzoic acid, P- | 98-73-7 | 2 | 6 | 50 | 200 | Rat 360 min TC lo, rat oral LD50.
2853 | Tert-butylphenol, P-; (Tert-Butylphenol, 4-) | 98-54-4 | 0.5 | 0.5 | 0.75 | 500 | MAK-TWA, mouse TC lo, rat LC lo.
2854 | Tert-butylpyridine, 4- | 3978-81-2 | 10 | 30 | 50 | 250 | PNOS default used.
2855 | Tetraamminepalladium(II) nitrate | 13601-08-6 | 1.5 | 5 | 35 | 150
2856 | Tetrabromoethane, 1,1,2,2-; (Acetylene tetrabromide) | 79-27-6 | 1.25 | 75 | 100 | 100 | TLV-TWA, mouse TC lo, IDLH.
2857 | Tetrabutyl ammonium phosphate | 5574-97-0a | 10 | 30 | 50 | 250
2858 | Tetrabutyl titanate; (Butyl titanate) | 5593-70-4 | 12.5 | 40 | 250 | 1250
2859 | Tetrabutylammonium dihydrogen phosphate | 5574-97-0b | 10 | 30 | 50 | 250
2860 | Tetrabutylammonium hydroxide | 2052-49-5 | 0.06 | 0.15 | 1.25 | 6
2861 | Tetrabutylammonium nitrate | 1941-27-1 | 0.075 | 0.25 | 1.5 | 7.5
2862 | Tetrachloro-1,2-difluoroethane, 1,1,2,2- | 76-12-0 | 4000 | 12500 | 15000 | 15000 | PEL-TWA, rat TC lo, IDLH.
2863 | Tetrachlorobenzene, 1,2,3,4- | 634-66-2 | 12.5 | 35 | 250 | 500
2864 | Tetrachlorobenzene, 1,2,4,5- | 95-94-3 | 10 | 30 | 50 | 500
2865 | Tetrachlorodibenzofuran, 2,3,7,8- | 51207-31-9 | 0.0006 | 0.002 | 0.002 | 0.002
2866 | Tetrachlorodibenzo-p-dioxin, 1,2,3,8- | 53555-02-5 | 0.004 | 0.0125 | 0.075 | 0.4
2867 | Tetrachloroethane (mixed isomers) | 25322-20-7 | 10 | 35 | 200 | 3000
2868 | Tetrachloroethane, 1,1,1,2- | 630-20-6 | 20 | 60 | 400 | 1500
2869 | Tetrachloroethane, 1,1,2,2- | 79-34-5 | 35 | 35 | 35 | 600
2870 | Tetrachlorohexafluorobutane, 2,2,3,3-; (FLON; CFC316) | 375-34-8 | 2.5 | 7.5 | 50 | 250
2871 | Tetrachlorosilane; (Silicon chloride) | 10026-04-7 | 1.5 | 5.3 | 35 | 259 | ERPGs
2872 | Tetracosafluorotetradecahydro-phenanthrene; (Perfluorophenanthrene) | 306-91-2 | 3.42 | 10.3 | 17.1 | 75 | Fluoride concentration limits.
2873 | Tetracyanoquinodimethane; (Ultima Gold AB) | 1518-16-7 | 0.4 | 1.25 | 10 | 50
2874 | Tetracycline hydrochloride | 64-75-5 | 0.75 | 2.5 | 15 | 500
2875 | Tetradecafluorohexane; (Perfluoro-n-hexane) | 355-42-0 | 2500 | 7500 | 60000 | 350000 | Rat TC lo, rat LC lo minimum.
2876 | Tetradecane | 629-59-4 | 0.4 | 1 | 7.5 | 10000 | Mouse sk TD lo, mouse iv LD lo.
2877 | Tetradecane, N- | 629-59-4 | 0.125 | 0.4 | 2.5 | 500 | Rabbit skin TD lo, mouse iv LDE lo.
2878 | Tetradecanoic acid; (Myristic acid) | 544-63-8 | 0.35 | 1 | 7.5 | 35
2879 | Tetradecyltrimethylammonium bromide | 1119-97-7 | 15 | 50 | 350 | 500 | Rat oral LD50.
2880 | Tetraethyl lead | 78-00-2 | 0.117 | 0.468 | 0.781 | 62.4
2881 | Tetraethyl orthosilicate; (Ethyl silicate; Tetraethoxysilane) | 78-10-4 | 213 | 213 | 850 | 2550 | ERPGs
2882 | Tetraethyl pyrophosphate; (TEPP) | 107-49-3 | 0.05 | 0.15 | 1 | 5
2883 | Tetraethylammonium chloride | 56-34-8 | 0.25 | 0.75 | 6 | 500 | Human iv TD lo, rat LD50.
2884 | Tetraethylene Glycol | 112-60-7 | 125 | 350 | 500 | 500
2885 | Tetraethylene glycol diacrylate | 17831-71-9 | 1 | 3.5 | 25 | 350 | WEEL-TWA, rabbit sk TD lo, rat oral LD50.
2886 | Tetraethylenepentamine | 112-57-2 | 5 | 15 | 350 | 500 | WEEL-TWA, rat oral LD50.
2887 | Tetraethyltin; (Tetraethylstannane) | 597-64-8 | 0.198 | 0.396 | 7 | 49.5
2888 | Tetrafluoroethane, 1,1,1,2-; (HFC 134a) | 811-97-2 | 4000 | 33400 | 54200 | 113000 | WEEL-TWA, AEGLs
2889 | Tetrafluoroethane, 1,1,2,2- (HFC 134) | 359-35-3 | 3.5 | 10 | 15 | 350 | Fluoride concentration limits.
2890 | Tetrafluoroethylene | 116-14-3 | 7.5 | 818 | 4090 | 40900 | ERPGs
2891 | Tetrafluoroethylene, polymer | 9002-84-0 | 3.5 | 10 | 60 | 350 | Rat implant TD lo
2892 | Tetrafluorohydrazine | 10036-47-2 | 3.5 | 10 | 60 | 400
2893 | Tetrahydro-2,5-dimethyl furan | 1003-38-9 | 15 | 50 | 350 | 500
2894 | Tetrahydrofuran | 109-99-9 | 295 | 295 | 1470 | 14700 | ERPGs
2895 | Tetrahydrofuran-d8 | 1693-74-9 | 300 | 300 | 1500 | 15000 | Used tetrahydrofuran (109-99-9) limits.
2896 | Tetrahydronaphthalene , 1,2,3,4- (tetralin) | 119-64-2 | 1.25 | 3.5 | 25 | 100 | Human TC lo, guinea pig LC50.
2897 | Tetrahydropyridine, 1,2,3,6- | 694-05-3 | 10 | 30 | 50 | 250 | PNOS default.
2898 | Tetramethoxypropane, 1,1,3,3-: (Malonaldehyde bis(dimethyl acetal)) | 102-52-3 | 7.5 | 25 | 150 | 500 | Estimated rat oral LD50.
2899 | Tetramethoxysilane; (Methyl silicate) | 681-84-5 | 6 | 7.5 | 62 | 124 | ERPGs
2900 | Tetramethyl ammonium, tetrahydroborate(1-) | 16883-45-7 | 0.3 | 1 | 6 | 35 | Rat oral LD50.
2901 | Tetramethyl ethylene diamine | 110-18-9 | 50 | 150 | 600 | 600
2902 | Tetramethyl lead | 75-74-1 | 0.0968 | 0.581 | 4 | 51.6
2903 | Tetramethyl-1,3-butanediamine, n,n,n',n'-; (Tetramethyl butanediamine) | 97-84-7 | 2 | 6 | 40 | 200
2904 | Tetramethyl-3,5-heptanedione, 2,2,6,6-; (Dipivaloylmethane) | 1118-71-4 | 10 | 30 | 50 | 250 | PNOS default used.
2905 | Tetramethyl-5-decyne-4,7-diol, 2,4,7,9- | 126-86-3 | 10 | 30 | 50 | 250
2906 | Tetramethylammonium chloride | 75-57-0 | 0.2 | 0.6 | 4 | 20 | Rat oral LD50.
2907 | Tetramethylammonium hydroxide | 75-59-2 | 0.06 | 0.15 | 1.25 | 6
2908 | Tetramethylammonium hydroxide pentahydrate | 10424-65-4 | 0.3 | 0.75 | 6 | 6 | Rat skin TD lo, mouse sc LD lo.
2909 | Tetramethylammonium silicate | 53116-81-7 | 10 | 30 | 50 | 250 | PNOS default used.
2910 | Tetramethylbenzene, 1,2,3,5- | 527-53-7 | 0.15 | 0.5 | 3.5 | 500 | Rat skin TD lo, rat oral LD50.
2911 | Tetramethylbenzene, 1,2,4,5- | 95-93-2 | 30 | 100 | 500 | 500 | Rat 24 hour TC lo, rat LD50.
2912 | Tetramethylbenzidine, 3,3',5,5'- | 54827-17-7 | 0.5 | 1.5 | 10 | 60 | Mouse ip LD50
2913 | Tetramethylene sulfone; (Sulfolane; Tetrahydrothiophene-1,1-dioxide) | 126-33-0 | 125 | 200 | 200 | 200 | Monkey TC lo, rat 8 hr LC lo minimum.
2914 | Tetramethylsilane | 75-76-3 | 15 | 50 | 75 | 350
2915 | Tetrammonium fluoride trihydrate, (tetrabutylammonium fluoroborate) | 429-41-4 | 34.4 | 103 | 172 | 500 | Fluoride concentration limits.
2916 | Tetranitromethane | 509-14-8 | 4.17 | 4.17 | 4.17 | 13.6 | AEGLs
2917 | Tetraoxadodecane, 2,5,8,11- | 112-49-2 | 6 | 20 | 150 | 750 | Mouse oral TD lo preg.
2918 | Tetraoxatetracosan-1-ol, 3,6,9,12-; ((Laurel alcohol tri(oxyethylene) ethanol; BRIJ 30) | 5274-68-0 | 10 | 30 | 50 | 250
2919 | Tetraphenylarsonium chloride; (Tetraphenylarsenium chloride) | 507-28-8 | 2.79 | 8.38 | 14 | 25
2920 | Tetrapotassium ethylenediaminetetraacetate; (EDTA tetrapotassium salt) | 5964-35-2 | 4 | 15 | 75 | 400 | SAR
2921 | Tetrapropoxysilane | 682-01-9 | 7.5 | 25 | 150 | 500 | Rat oral LD50 estimated from HHR = 2.
2922 | Tetrapropylammonium hydroxide | 4499-86-9 | 0.15 | 0.5 | 3.5 | 15
2923 | Tetrapropylorthotitanate | 3087-37-4 | 10 | 30 | 50 | 250 | PNOS default.
2924 | Tetrasodium pyrophosphate | 7722-88-5 | 5 | 15 | 25 | 500
2925 | Tetrazole, 1h- | 288-94-8 | 10 | 30 | 50 | 150 | TLV-TWA default, HHR-based rat oral LD50.
2926 | Thallium | 7440-28-0 | 0.1 | 0.3 | 2 | 15
2927 | Thallium chloride; (Thallium(I) chloride) | 7791-12-0 | 0.4 | 1.25 | 2 | 10
2928 | Thallium hydroxide | 12026-06-1 | 0.108 | 0.325 | 0.542 | 16.2
2929 | Thallium nitrate; (Thallium(I) nitrate) | 10102-45-1 | 0.13 | 0.391 | 19.6 | 19.6
2930 | Thallium nitrite | 13826-63-6 | 0.123 | 0.368 | 0.613 | 18.4
2931 | Thallium oxide | 1314-12-1 | 0.104 | 0.312 | 0.52 | 15
2932 | Thallium sulfate; (Sulfuric acid, dithallium(1+) salt) | 10031-59-1 | 0.107 | 0.32 | 2 | 16
2933 | Thallium(I) acetate; (Acetic acid, thallium(1+) salt) | 563-68-8 | 0.129 | 0.387 | 2.5 | 19.3
2934 | Thallium(I) carbonate (2:1) | 6533-73-9 | 0.4 | 1.25 | 2 | 10
2935 | Thallium(I) sulfate; (Sulfuric acid, dithallium(1+) salt) | 7446-18-6 | 0.0002 | 0.0006 | 0.004 | 0.006
2936 | Thallium(III) oxide | 1314-32-5 | 2 | 2 | 2 | 20
2937 | Thallium(III) perchlorate hexahydrate | 15596-83-5 | 0.299 | 0.897 | 7.5 | 44.8
2938 | Thallous malonate | 2757-18-8 | 0.125 | 0.375 | 2 | 18.7
2939 | Thenoyltrifluoroacetone | 326-91-0 | 1.25 | 3.5 | 25 | 125
2940 | Thioacetamide | 62-55-5 | 10 | 30 | 50 | 125
2941 | Thioacetic acid | 507-09-5 | 0.02 | 0.06 | 0.4 | 30 | Rat skin TG lo, mouse ip LD50.
2942 | Thiobis(4-chloro-6-methyl)phenol, 2,2’- | 4418-66-0 | 0.25 | 0.75 | 1.3 | 1.3 | LOC, rat oral LD50.
2943 | Thiocarbazide; (Thiocarbohydrazide) | 2231-57-4 | 20 | 60 | 100 | 100
2944 | Thiocresol, p-; (p-Toluenethiol) | 106-45-6 | 0.75 | 2.5 | 15 | 75 | Mouse ip LD50.
2945 | Thiocyanic acid, compound with guanidine (1:1); (Guanidene thiocyanate salt) | 593-84-0 | 1.25 | 3.5 | 25 | 125 | Mouse ip LD50.
2946 | Thiodiglycol | 111-48-8 | 25 | 75 | 500 | 500
2947 | Thiofanox; (Dacamox) | 39196-18-4 | 8.5 | 8.5 | 8.5 | 30
2948 | Thionazin; (Ethyl pyrazinyl phosphorothioate) | 297-97-2 | 0.6 | 2 | 3.5 | 3.5
2949 | Thionyl chloride | 7719-09-7 | 0.97 | 0.97 | 9.74 | 48.7 | ERPGs
2950 | Thiophosphoryl chloride | 3982-91-0 | 1.25 | 4 | 25 | 60 | Rat oral TD lo, rat 240 min LC50.
2951 | Thiosemicarbazide | 79-19-6 | 0.075 | 0.2 | 1.5 | 4
2952 | Thiourea | 62-56-6 | 10 | 10 | 25 | 125
2953 | Thiram; (Tetramethylthioperoxydicarbonic diamide) | 137-26-8 | 5 | 5 | 5 | 100
2954 | Thorium | 7440-29-1 | 0.2 | 0.6 | 4 | 20 | Human TC lo.
2955 | Thorium hydroxide | 13825-36-0 | 0.75 | 0.75 | 2.5 | 75 | SAR
2956 | Thorium nitrite | z-0079 | 0.05 | 0.125 | 0.75 | 75 | SAR
2957 | Thorium oxalate | 2040-52-0 | 42.1 | 126 | 210 | 500 | T-0 based on DRL for Th.
2958 | Thorium oxide; (Thorium dioxide) | 1314-20-1 | 25 | 75 | 500 | 500 | Human intra-arterial TD lo, rat it LD50 minimum.
2959 | Thorium perchlorate | 16045-17-3 | 31.4 | 94.3 | 157 | 500 | T-0 based on DRL for Th.
2960 | Thorium(IV) nitrate | 13823-29-5 | 0.75 | 2 | 15 | 25 | Rat sc TD lo, rat ip LD50.
2961 | Thulium | 7440-30-4 | 10 | 30 | 50 | 250 | PNOS default used.
2962 | Thulium chloride | 13537-18-3 | 15 | 50 | 350 | 500 | Mouse oral LD50.
2963 | Thulium oxide | 12036-44-1 | 11.4 | 34.3 | 57.1 | 250 | PNOS default.
2964 | Thymol blue; (6,6(3H-2,1-benzoxathiol-3-ylidene)dithymol,S,S-dioxide) | 76-61-9 | 10 | 30 | 50 | 250 | PNOS default used.
2965 | Thyodene; (Amylodextrin) | 9005-84-9 | 10 | 30 | 50 | 250
2966 | Tin | 7440-31-5 | 2 | 6 | 100 | 100
2967 | Tin hydroxide | 12026-24-3 | 2.57 | 7.72 | 12.9 | 129
2968 | Tin nitrate | 41480-79-9 | 4.09 | 12.3 | 20.4 | 204
2969 | Tin nitrite | z-0080 | 3.55 | 10.7 | 17.8 | 178
2970 | Tin(II) chloride dihydrate; (Stannous chloride dihydrate) | 10025-69-1 | 3.8 | 11.4 | 20 | 190 | Used tin, inorganic compounds, concentration limits, as Sn.
2971 | Tin(II) oxide | 1332-29-2 | 2.54 | 7.62 | 12.7 | 127
2972 | Tin(II) sulfate; (Stannous sulfate) | 7488-55-3 | 3.62 | 10.9 | 18.1 | 500
2973 | Tin(IV) isopropoxide | 1184-61-8 | 0.1 | 0.2 | 5 | 25 | Sn organic concentration limits.
2974 | Tin(IV) oxide; (Stannic oxide) | 18282-10-5 | 2.54 | 7.62 | 12.7 | 127
2975 | Titanium | 7440-32-6 | 10 | 30 | 50 | 50
2976 | Titanium aluminide | 39410-63-4 | 10 | 30 | 50 | 250
2977 | Titanium boride | 12045-63-5 | 10 | 30 | 50 | 250
2978 | Titanium carbide | 12070-08-5 | 12.5 | 37.5 | 62.6 | 300
2979 | Titanium chloride | 7705-07-9 | 0.5 | 1.5 | 10 | 50
2980 | Titanium hydride | 7704-98-5 | 1.5 | 5 | 35 | 150
2981 | Titanium oxide; (Titanium dioxide) | 13463-67-7 | 15 | 15 | 15 | 500
2982 | Titanium tetrachloride | 7550-45-0 | 0.5 | 5 | 7.75 | 44.2 | WEEL-TWA, ERPG-1, AEGLs
2983 | Titanium(II) oxide | 12137-20-1 | 10 | 30 | 50 | 250
2984 | Titanium(III) fluoride | 13470-08-1 | 4.6 | 12.5 | 75 | 460 | Fluoride concentration limits.
2985 | Titanium-based alloy; (Titanium compounds) | z-0081 | 10 | 30 | 50 | 250
2986 | Toluene | 108-88-3 | 753 | 753 | 1920 | 10900 | AEGLs
2987 | Toluene d8 | 2037-26-5 | 200 | 750 | 2000 | 10000 | Toluene TLV-TWA and AEGLs.
2988 | Toluene-1,3-diisocyanate | 26471-62-5 | 1.5 | 5 | 12.5 | 12.5
2989 | Toluene-2,4-diisocyanate; (TDI) | 584-84-9 | 0.035 | 0.142 | 0.591 | 3.63 | AEGLs
2990 | Toluene-2,6-diamine; (2-Methyl-1,3-benzenediamine) | 823-40-5 | 1.5 | 4 | 30 | 150
2991 | Toluene-2,6-diisocyanate | 91-08-7 | 0.035 | 0.142 | 0.591 | 3.63 | AEGLs
2992 | Toluenediamine, 2,4-; (2,4-Diaminotoluene) | 95-80-7 | 0.025 | 7.5 | 60 | 250 | WEEL-TWA, Rrat oral TD lo, rat oral LD50.
2993 | Toluenesulfonamide, P-; (Pasam) | 70-55-3 | 1 | 3 | 20 | 100 | Mouse ip LD50.
2994 | Toluenesulfonic acid, methyl ester, P- | 80-48-8 | 0.75 | 2.5 | 15 | 150 | Rat oral TD lo and LD50.
2995 | Toluenesulfonyl chloride, p- | 98-59-9 | 2.5 | 7.5 | 50 | 250 | WEEL-C, rat oral TD lo.
2996 | Toluenesulphonic acid monohydrate, para; (4-Methylbenzenesulphonic acid monohydrate) | 6192-52-5 | 10 | 30 | 200 | 500
2997 | Toluenethiol, m- | 108-40-7 | 0.2 | 0.6 | 4 | 20
2998 | Toluidine, m-; (2-Methylaniline) | 108-44-1 | 7.5 | 35 | 200 | 200 | TLV-TWA, rat oral TD lo, rat oral LD50.
2999 | Toluidine, o- | 95-53-4 | 20 | 20 | 20 | 200 | Concentration limits, Human TC lo.
3000 | Toluidine, p-; (4-Methylbenzenamine) | 106-49-0 | 2 | 15 | 125 | 150 | TLV-TWA, rat oral TD lo, rat oral LD50.
3001 | Toxaphene; (Chlorinated camphene) | 8001-35-2 | 0.5 | 1 | 20 | 200
3002 | Trans-1,4-dichlorobutene; (2-Butylene dichloride) | 110-57-6 | 0.2 | 0.6 | 4 | 40
3003 | Transformer oil; (Mineral oil, petroleum distillates, hydrotreated (mild) light naphthenic) | 64742-53-6 | 5 | 15 | 100 | 500
3004 | Tri(2-ethylhexyl) phosphate; (Tris(2-ethylhexyl)phosphate) | 78-42-2 | 12.5 | 12.5 | 12.5 | 12.5
3005 | Triacetin; (Triacetyl glycerin) | 102-76-1 | 12.5 | 35 | 250 | 500
3006 | Triamiphos | 1031-47-6 | 2 | 6 | 10 | 10
3007 | Triaryl sulfonium chloride salts | 109037-76-5 | 10 | 10 | 25 | 125
3008 | Triazine-1,3,5(2H,4H,6H)-triethanol, s-; (Onyxide 200) | 4719-04-4 | 3 | 10 | 60 | 350
3009 | Triazofos; (Triazophos) | 24017-47-8 | 0.5 | 1.5 | 2.8 | 125
3010 | Tribenzylamine | 620-40-6 | 10 | 30 | 50 | 250 | PNOS default.
3011 | Tributyl citrate | 77-94-1 | 15 | 50 | 350 | 1250 | Mouse ip LD50 and TD lo.
3012 | Tributyl phosphate | 126-73-8 | 5 | 25 | 150 | 300 | PEL-TWA, rat oral TD lo, IDLH.
3013 | Tributyl(2,4-dichlorobenzyl)phosphonium chloride | 115-78-6 | 0.75 | 2 | 15 | 75
3014 | Tributyl-1-butanaminium iodide, N,n,n-; (Tetrabutylammonium iodide) | 311-28-4 | 7.5 | 25 | 150 | 500 | Rat oral D50.
3015 | Tributylphosphine | 998-40-3 | 3 | 7.5 | 60 | 300 | Rat oral LD50.
3016 | Tributyltetradecylphosphonium chloride | 81741-28-8 | 10 | 30 | 50 | 250 | PNOS default used
3017 | Trichloramine; (Nitrogen chloride) | 10025-85-1 | 0.6 | 1.5 | 12.5 | 100
3018 | Trichloro ethyl phosphonate; ( (2,2,2-Trichloro-1-hydroxylethyl)dimethylphosphonate; Trichlorphon) | 52-68-6 | 1 | 3 | 5 | 500 | TLV-TWA, human TC lo, rat 240 min LC50.
3019 | Trichloro(dichlorophenyl) silane | 27137-85-5 | 0.35 | 1 | 7.5 | 7.5
3020 | Trichloro-2,2,2-trifluoroethane, 1,1,1- | 354-58-5 | 250 | 500 | 500 | 500
3021 | Trichloroacetaldehyde hydrate; (Chloral hydrate) | 302-17-0 | 10 | 30 | 50 | 50
3022 | Trichloroacetaldehyde; (Chloral) | 75-87-6 | 2.5 | 7.5 | 50 | 250
3023 | Trichloroacetic acid | 76-03-9 | 6 | 6 | 15 | 150
3024 | Trichloroacetyl chloride | 76-02-8 | 0.2 | 0.6 | 4 | 50 | Rat 240 min LC50.
3025 | Trichlorobenzene, 1,2,3- | 87-61-6 | 6 | 15 | 125 | 500
3026 | Trichlorobenzene, 1,2,4- | 120-82-1 | 35 | 35 | 35 | 300
3027 | Trichloroethane, 1,1,1-; (Methyl chloroform) | 71-55-6 | 1250 | 1250 | 3270 | 22900 | AEGLs
3028 | Trichloroethane, 1,1,2- | 79-00-5 | 50 | 50 | 75 | 500
3029 | Trichloroethanol, 2,2,2- | 115-20-8 | 12.5 | 35 | 250 | 250 | Ratoral TD lo, rat oral LD50.
3030 | Trichloroethylene | 79-01-6 | 500 | 698 | 2420 | 20400 | PEL-TWA, AEGLs
3031 | Trichloroethylsilane; (Ethyl trichlorosilane) | 115-21-9 | 0.15 | 0.4 | 3 | 40
3032 | Trichlorofluoromethane; (Fluorotrichloromethane, Freon 11) | 75-69-4 | 2500 | 2500 | 7500 | 10000
3033 | Trichloronaphthalene | 1321-65-9 | 5 | 15 | 25 | 50
3034 | Trichloronate; (Ethyl trichlorophenylethylphosphonothioate) | 327-98-0 | 2 | 6 | 10 | 300
3035 | Trichlorophenol, 2,3,6- | 933-75-5 | 1.25 | 4 | 25 | 125
3036 | Trichlorophenol, 2,4,5- | 95-95-4 | 10 | 30 | 350 | 350
3037 | Trichlorophenol, 2,4,6- | 88-06-2 | 10 | 30 | 350 | 350
3038 | Trichlorophenoxy)propionic acid, 2-(2,4,5-; (2,4,5-Silvex) | 93-72-1 | 10 | 30 | 200 | 250
3039 | Trichlorophenoxyacetic acid, 2,4,5-; (2,4,5-T) | 93-76-5 | 10 | 30 | 50 | 250
3040 | Trichlorophenylsilane | 98-13-5 | 0.15 | 0.4 | 3.3 | 40
3041 | Trichloropropane, 1,2,3- | 96-18-4 | 60 | 60 | 60 | 600
3042 | Trichlorosilane | 10025-78-2 | 1.5 | 5.5 | 16.5 | 137.5 | ERPGs
3043 | Trichlorotrifluorethane; (Freon 113; CFC113) | 76-13-1 | 7500 | 10000 | 10000 | 15000
3044 | Tridecane | 629-50-5 | 0.125 | 0.35 | 2.5 | 50 | Rabbit skin TD lo, rat 480 min LC50 minimum.
3045 | Tridodecylamine; (Alamine 304; N,N-didodecyl-1-dodecanamine) | 102-87-4 | 7.5 | 25 | 150 | 500 | Rat oral LD50 based on HHR.
3046 | Triethanolamine; (Trihydroxytriethylamine) | 102-71-6 | 5 | 5 | 20 | 500
3047 | Triethoxysilane | 998-30-1 | 0.35 | 1 | 5 | 100 | WEEL-TWA, LOC, , rat 120 min LC50.
3048 | Triethoxysilyl)-1-propanamine, 2-(; (3-Aminopropyltriethoxysilane) | 919-30-2 | 6 | 15 | 125 | 500 | Rat TC lo, rat oral LD50
3049 | Triethoxyvinylsilane | 78-08-0 | 125 | 350 | 2500 | 12500 | Rat 240 min LC lo.
3050 | Triethyl phosphate | 78-40-0 | 20 | 60 | 400 | 500
3051 | Triethyl phosphite | 122-52-1 | 12.5 | 40 | 300 | 1500
3052 | Triethyl-, hydroxide, Ethanaminium, n,n,n-; (Tetraethyl ammonium hydroxide) | 77-98-5 | 0.35 | 1 | 7.5 | 35 | Mouse subcutaneous LD lo
3053 | Triethylaluminum | 97-93-8 | 8.46 | 8.46 | 50 | 250 | Aluminum alkyls (as Al) TLV-TWA, rat 15 min LC50.
3054 | Triethylamine | 121-44-8 | 4 | 12.5 | 12.5 | 750
3055 | Triethylammonium bicarbonate buffer ph 8.5 | 15715-58-9 | 10 | 30 | 50 | 250 | PNOS default used.
3056 | Triethylbenzene (mixed isomers) | 25340-18-5 | 40 | 125 | 750 | 4000
3057 | Triethylene glycol | 112-27-6 | 300 | 500 | 500 | 500
3058 | Triethylene glycol monomethyl ether | 112-35-6 | 40 | 125 | 500 | 500
3059 | Triethylenetetramine | 112-24-3 | 6 | 50 | 350 | 1000 | WEEL-TWA, pregnant rat oral TD lo, rat oral LDF50.
3060 | Triethyloxonium tetrafluoroborate | 368-39-8 | 6.25 | 18.8 | 31.3 | 500 | Fluoride concentration limits.
3061 | Trietylphosphorothioate; (Tepto) | 126-68-1 | 1.25 | 4 | 25 | 125 | Rat 240 min LC50.
3062 | Trifluoro-1-(2-thienyl)-1,3-butanedione, 4,4,4- boron difluoride | 22502-27-8 | 0.75 | 2.5 | 15 | 75 | Mouse iv LD50.
3063 | Trifluoro-4-nitro-m-cresol, Alpha,Alpha,Alpha-; (4-Nitro-3-(trifluoromethyl)phenol) | 88-30-2 | 0.6 | 1.5 | 12.5 | 60 | Rat oral LD50.
3064 | Trifluoroacetaldehyde hydrate; (2,2,2-Trifluoro-1,1-ethanediol) | 421-53-4 | 2.5 | 7.5 | 50 | 250 | Mouse oral LD50.
3065 | Trifluoroacetic acid anhydride | 407-25-0 | 4.61 | 13.8 | 23 | 461 | Concentration limits, as F
3066 | Trifluoroacetic acid; (Trifluoroethanoic acid) | 76-05-1 | 50 | 75 | 75 | 75
3067 | Trifluoroacetyl chloride | 354-32-5 | 6 | 15 | 250 | 1250
3068 | Trifluoroethanol, 2,2,2-; (Trifluoroethyl alcohol) | 75-89-8 | 1.25 | 35 | 250 | 250 | WEEL-TWA, rat TC lo, rat LC50.
3069 | Trifluoromethanesulfonic acid; (Triflic acid) | 1493-13-6 | 0.6 | 1.5 | 12.5 | 60 | Rat 240 min LC50 based on HR =3.
3070 | Trifluoromethanesulfonic anhydride | 358-23-6 | 1.5 | 5 | 35 | 150 | Rat oral LD50 based on HHR = 3.
3071 | Trifluoromethyl iodide; (Iodotrifluoromethane) | 2314-97-8 | 15000 | 35000 | 35000 | 35000 | Rat 2 week TC lo, rat 4 hour LC lo.
3072 | Trifluoromethyl)benzenamine, 3-( ; (m-Aminobenzal fluoride) | 98-16-8 | 0.75 | 2.5 | 4.4 | 150
3073 | Trifluralin; (2,6-dinitro-N,N-dipropyl-4-(trifluoromethyl) benzenamine | 1582-09-8 | 0.025 | 0.075 | 0.6 | 300
3074 | Triisobutylaluminum | 100-99-2 | 14.7 | 44.1 | 500 | 500
3075 | Trimethoxy(3,3,3-fluoropropyl) silane | 429-60-7 | 9.57 | 28.7 | 50 | 500 | Fluoride concentration limits.
3076 | Trimethoxyboroxine | 102-24-9 | 20 | 60 | 400 | 500
3077 | Trimethoxysilane | 2487-90-3 | 0.25 | 2.5 | 10 | 25 | ERPGs
3078 | Trimethoxysilyl)-1-propanamine, 3-( | 13822-56-5 | 10 | 30 | 50 | 250 | PNOS default
3079 | Trimethoxysilyl-1-Propanethiol, 3-; (3-Mercaptopropyltrimethoxysilane) | 4420-74-0 | 3 | 7.5 | 60 | 300 | Rat oral LD50
3080 | Trimethoxysilylpropyl methacrylate, 3-; (Silane A-174) | 2530-85-0 | 6 | 15 | 125 | 500 | Rat TC lo, rat oral LD50.
3081 | Trimethoxysilylpropyl) ethylenediamine, N-(3- | 1760-24-3 | 30 | 75 | 500 | 500 | Rat oral LD50.
3082 | Trimethyl borate | 121-43-7 | 25 | 75 | 500 | 2500 | Rat oral LD50
3083 | Trimethyl phosphate; (TMP) | 512-56-1 | 25 | 75 | 350 | 350
3084 | Trimethyl phosphite | 121-45-9 | 10 | 350 | 2500 | 4000
3085 | Trimethyl-1,3-pentanediol monoisobutyrate, 2,2,4-; (Texanol) | 25265-77-4 | 25 | 75 | 500 | 500
3086 | Trimethyl-1-pentene, 2,4,4-: (Diisobutylene) | 107-39-1 | 350 | 1000 | 1500 | 7500 | WEEL-TWA
3087 | Trimethyl-2,5,8,11-tetraoxatetradecan-13-ol, 4,7,10- | 20324-34-9 | 10 | 30 | 50 | 250
3088 | Trimethyl-2-hexene, 4,4,5- | 55702-61-9 | 10 | 30 | 50 | 250
3089 | Trimethyl-2-oxepanone (mixed isomers); (Hexanoic acid, 6-hydroxytrimethyl, e-lactone; Trimethyl-E-lactone) | 64047-30-9 | 30 | 75 | 500 | 500 | Rat oral LD50
3090 | Trimethylacetic acid; (Pivalic acid) | 75-98-9 | 3.5 | 10 | 75 | 400 | Rat oral LD50.
3091 | Trimethylacetyl chloride; (Pivaloyl chloride) | 3282-30-2 | 0.5 | 1.5 | 10 | 50 | Rat 240 min LC50 assumed from HR=3
3092 | Trimethylaluminum | 75-24-1 | 5.34 | 16 | 26.7 | 125 | TLV-TWA
3093 | Trimethylamine | 75-50-3 | 12.5 | 35 | 240 | 1200 | ERPGs
3094 | Trimethylaniline, 2,4,6- | 88-05-1 | 0.125 | 0.4 | 2.9 | 40
3095 | Trimethylbenzene, 1,2,3- | 526-73-8 | 125 | 350 | 600 | 4000
3096 | Trimethylbenzene, 1,2,4-; (Pseudocumene; Instagel) | 95-63-6 | 125 | 150 | 150 | 7500
3097 | Trimethylbicyclo(3.1.1)-2-hept-2-ene, 2,6,6-; (Alpha-Pinene) | 80-56-8 | 0.00015 | 0.0005 | 0.0035 | 0.015 | Rat LClo
3098 | Trimethylchlorosilane | 75-77-4 | 2.5 | 7.99 | 142 | 577 | AEGLs
3099 | Trimethyldecane, 2,2,8- | 62238-01-1 | 350 | 350 | 1500 | 7500 | NIOSH REL-TWA for alkanes.
3100 | Trimethyldecane, 2,5,6- | 62108-23-0 | 350 | 350 | 1500 | 7500 | NIOSH REL-TWA for alkanes.
3101 | Trimethyldecane, 3,3,4- | 49622-18-6 | 350 | 350 | 1500 | 7500 | NIOSH REL-TWA for alkanes.
3102 | Trimethylene oxide; (Oxetane) | 503-30-0 | 0.1 | 0.3 | 2 | 75 | Rat sc TD lo and LD50.
3103 | Trimethylgallium | 1445-79-0 | 1.5 | 5 | 35 | 150 | Rat oral LD50 based on HHR.
3104 | Trimethylhexane, 2,2,5- | 3522-94-9 | 350 | 350 | 1500 | 7500 | NIOSH REL-TWA for alkanes.
3105 | Trimethyloctane, 2,2,6- | 62016-28-8 | 350 | 350 | 1500 | 7500 | NIOSH REL-TWA for alkanes.
3106 | Trimethyloctane, 2,3,6- | 98060-52-7 | 350 | 350 | 1500 | 6000 | NIOSH REL-TWA for alkanes.
3107 | Trimethyloctane, 2,3,7- | 62016-34-6 | 350 | 350 | 1500 | 7500 | NIOSH REL-TWA for alkanes.
3108 | Trimethyloctane, 2,4,6- | 62016-37-9 | 350 | 350 | 1500 | 7500 | NIOSH REL-TWA for alkanes.
3109 | Trimethyloctane, 2,6,6- | 54166-32-4 | 350 | 350 | 1500 | 7500 | NIOSH REL-TWA for alkanes.
3110 | Trimethylolpropane ethoxylate | 50586-59-9 | 10 | 30 | 50 | 250 | PNOS default.
3111 | Trimethylolpropane phosphite | 824-11-3 | 0.125 | 0.35 | 2.5 | 6
3112 | Trimethylpentane, 2,2,4-; (Isooctane) | 540-84-1 | 1250 | 1250 | 1250 | 2500 | TLV-TWA, human 5 min Tclo, mouse 120 min LClo
3113 | Trimethylphosphine | 594-09-2 | 0.3 | 0.75 | 6 | 30 | Rat 240 min LC50 based on HHR = 3.
3114 | Trimethylpyridine, 2,4,6- | 108-75-8 | 7.5 | 25 | 150 | 750
3115 | Trimethylsilanol | 1066-40-6 | 0.15 | 1.5 | 7.5 | 15 | SAR
3116 | Trimethylsilylmethyllithium | 1822-00-0 | 1.5 | 5 | 35 | 150 | Estimated rat oral LD50 based on HHR.
3117 | Trimethyltin chloride; (Chlorotrimethylstannane) | 1066-45-1 | 0.168 | 0.336 | 20 | 42
3118 | Trimethyltriheptylamine, 6,6',6''-; (Triisooctylamine) | 2757-28-0 | 10 | 15 | 125 | 500
3119 | Tri-n-butylamine | 102-82-9 | 0.15 | 0.5 | 3.5 | 60 | Rat oral TD lo, rat 240 min LC lo.
3120 | Trinitrobenzene 1,3,5- | 99-35-4 | 10 | 30 | 50 | 125
3121 | Trinitrochlorobenzene, 2,4,6-; (Picryl chloride) | 28260-61-9 | 10 | 30 | 50 | 250
3122 | Trinitrophenylmethylnitramine, 2,4,6-; (Tetryl) | 479-45-8 | 1.5 | 7.5 | 50 | 500
3123 | Trinitrotoluene, 2,4,6- | 118-96-7 | 1.5 | 7.5 | 60 | 500
3124 | Tri-n-octylphosphine oxide; (Trioctylphophine oxide) | 78-50-2 | 10 | 30 | 50 | 250
3125 | Trioctylamine; (n,n-Dioctyl-1-octanamine) | 1116-76-3 | 4 | 12.5 | 75 | 400
3126 | Trioctylphosphine; (Tri-n-octylphosphine) | 4731-53-7 | 0.5 | 1.5 | 10 | 50 | Mouse 10 minute LC50 minimum.
3127 | Tri-o-tolyl phosphate; (Triorthocresyl phosphate) | 78-30-8 | 1.5 | 4 | 7.5 | 600
3128 | Tripentaerythritol; (Tripenek) | 78-24-0 | 10 | 30 | 50 | 250
3129 | Triphenyl phosphate | 115-86-6 | 3 | 9 | 500 | 500
3130 | Triphenyl phosphite | 101-02-0 | 7.5 | 25 | 150 | 200
3131 | Triphenylborane | 960-71-4 | 7.5 | 25 | 150 | 500 | Rat oral LD50 based on HHR
3132 | Triphenylethoxysilane | 1516-80-9 | 10 | 30 | 50 | 250 | PNOS default.
3133 | Triphenylolmethane triglycidyl ether | 66072-38-6 | 10 | 30 | 50 | 250 | PNOS default.
3134 | Triphenylphosphine | 603-35-0 | 1.5 | 5 | 40 | 500
3135 | Triphenyltin chloride; (Chlorotriphenylstannane) | 639-58-7 | 0.325 | 0.65 | 20 | 81.2
3136 | Tripotassium (2-hydroxyethyl)-ethylenediaminetriacetate; (Tripotassium HEDTA) | 62029-50-9 | 5 | 15 | 125 | 600 | SAR
3137 | Tripotassium arsenate | 13464-36-3 | 0.0342 | 0.103 | 0.171 | 17.1
3138 | Tripropylamine | 102-69-2 | 12.5 | 40 | 300 | 1500 | Mouse 120 min LC50.
3139 | Tripropylene glycol methyl ether | 25498-49-1 | 12.5 | 40 | 250 | 500 | Rat oral LD50.
3140 | Tripropylene glycol monomethyl ether; (1-(2-(2-Methoxy-1-methylethoxy)-1-methylethoxy)-2-propanol) | 20324-33-8 | 0.04 | 0.125 | 0.75 | 1500
3141 | Tripropylene glycol; (((1-methyl-1,2-ethanediyl)bis(oxy))bis-propanol) | 24800-44-0 | 12.5 | 35 | 250 | 1250 | Rat oral LD50.
3142 | Tris((hydroxymethyl)methylamino)propane-1-sulphonic acid, 3- | 29915-38-6 | 10 | 30 | 50 | 250 | PNOS default.
3143 | Tris(2-aminoethyl)amine | 4097-89-6 | 2 | 6 | 40 | 100 | Rat oral TD lo, rat oral LD50.
3144 | Tris(2-chloroethyl) phosphate; (2-Chloroethanol phosphate) | 115-96-8 | 7.5 | 20 | 150 | 500
3145 | Tris(2-chloroethyl)amine | 555-77-1 | 4 | 10 | 10 | 10
3146 | Tris(dimethylaminomethyl)phenol, 2,4,6- | 90-72-2 | 5 | 15 | 100 | 500
3147 | Tris(hydroxymethyl) aminomethane hydrochloride | 1185-53-1 | 10 | 30 | 50 | 250
3148 | Tris-hydroxymethylaminomethane; (THAM) | 77-86-1 | 25 | 75 | 500 | 500
3149 | Trisodium arsenate | 13464-38-5 | 0.0277 | 0.0832 | 0.139 | 13.9
3150 | Trisodium arsenate, heptahydrate; (Arsenic(V) acid, trisodium salt, heptahydrate (1:3:7)) | 64070-83-3 | 0.0446 | 0.134 | 0.223 | 22.3
3151 | Trisodium citrate | 68-04-2 | 6 | 20 | 125 | 600
3152 | Trisodium-n-hydroxyethylethylenediaminetriacetate; (Trisodium-N-(2-hydroxyethyl)ethylenediaminetriacetate) | 139-89-9 | 4 | 12.5 | 75 | 400
3153 | Triton X-100; (Poly(oxyethylene)-p-tert-octylphenyl ether) | 9002-93-1 | 15 | 40 | 300 | 500
3154 | Trizma hydrochloride | 1185-53-1 | 7.5 | 25 | 150 | 500 | Rat oral LD50 based on HHR = 2.
3155 | Trypan blue | 72-57-1 | 10 | 30 | 50 | 500
3156 | Trypsin; (Parenzyme; Chymotrypsin inhibitor) | 9002-07-7 | 0.025 | 0.075 | 0.6 | 30 | Mouse intramuscular TD lo, rat iv LD40.
3157 | Trypsinogen | 9002-08-8 | 7.5 | 25 | 150 | 500 | Rat oral LD50 based on HHR = 2.
3158 | Tungslosilicic acid | 11130-20-4 | 6.52 | 13 | 13 | 13 | Insoluble Tungsten compounds concentration limits.
3159 | Tungsten | 7440-33-7 | 5 | 10 | 10 | 500
3160 | Tungsten boride | 12007-09-9 | 5.29 | 10.6 | 26.5 | 125 | Tungsten insoluble compound limits.
3161 | Tungsten carbide | 12070-12-1 | 5.33 | 10.7 | 10.7 | 10.7
3162 | Tungsten hexafluoride | 7783-82-6 | 1.62 | 4.86 | 75 | 405
3163 | Tungsten trioxide; (Tungsten(VI) oxide) | 1314-35-8 | 6.31 | 12.6 | 400 | 400
3164 | Tungsten(iv) chloride (tungsten tetrachloride) | 13470-13-8 | 10 | 30 | 50 | 250 | PNOS default used.
3165 | Tungsten(IV) oxide | 12036-22-5 | 5.87 | 11.7 | 11.7 | 11.7
3166 | Tungstic acid | 7783-03-1 | 6.8 | 13.6 | 13.6 | 13.6
3167 | Turpentine | 8006-64-2 | 600 | 600 | 600 | 4000
3168 | Undecane | 1120-21-4 | 2 | 6 | 40 | 200 | Rat oral LD50.
3169 | Undecanone, 2-; (Methyl nonyl ketone) | 112-12-9 | 1.25 | 4 | 30 | 2000
3170 | Uranine; (Fluorescein sodium) | 518-47-8 | 12.5 | 40 | 250 | 500
3171 | Uranium | 7440-61-1 | 0.05 | 0.6 | 2 | 10 | Concentration limits.
3172 | Uranium hexafluoride; (Uranium fluoride) | 7783-81-5 | 0.0739 | 3.6 | 9.6 | 36 | AEGLs
3173 | Uranium hydride; (Uranium(III) hydride) | 13598-56-6 | 0.0506 | 0.608 | 2 | 10.1 | Uranium compound concentration limits.
3174 | Uranium oxide; (Triuranium octaoxide) | 1344-59-8 | 0.059 | 0.707 | 10 | 50 | Concentration limits, ERPGs
3175 | Uranium telluride | 12138-37-3 | 0.104 | 1.24 | 4 | 20.7 | Uranium compound concentration limits.
3176 | Uranium telluride A | 12138-37-3a | 0.0857 | 1.03 | 3.5 | 17.1 | Uranium compound concentration limits.
3177 | Uranium(IV) oxide; (Uranium black oxide) | 1344-57-6 | 0.0567 | 0.681 | 10 | 30 | Concentration limits, ERPGs
3178 | Uranium: insoluble compounds | z-0083 | 0.25 | 0.6 | 2 | 10 | Uranium compound concentration limits.
3179 | Uranium: soluble compounds | z-0084 | 0.05 | 0.6 | 2 | 10 | Uranium compound concentration limits.
3180 | Uranyl acetate; (Uranium oxyacetate) | 541-09-3 | 0.0891 | 1.07 | 3.5 | 17.8 | Uranium compound concentration limits.
3181 | Uranyl fluoride; (Uranium oxyfluoride) | 13536-84-0 | 0.0647 | 0.776 | 2.5 | 12.9 | Uranium compound concentration limits.
3182 | Uranyl hydroxide | 13470-18-3a | 0.0639 | 0.766 | 2.5 | 12.8 | Uranium compound concentration limits.
3183 | Uranyl hydroxide (liquids) | 13470-18-3b | 0.0639 | 0.766 | 2.5 | 12.8 | Uranium compound concentration limits.
3184 | Uranyl nitrate (solid); (Bis(nitrato-O,O')dioxouranium) | 10102-06-4 | 0.0828 | 0.993 | 3 | 16.6 | Uranium compound concentration limits.
3185 | Uranyl nitrate hexahydrate | 13520-83-7 | 0.105 | 1.27 | 1.27 | 21.1 | Uranium compound concentration limits.
3186 | Uranyl nitrate; (yellow salt) | 36478-76-9 | 0.0828 | 0.993 | 0.993 | 16.6 | Uranium compound concentration limits.
3187 | Uranyl nitrite (liquids) | z-0087 | 0.076 | 0.913 | 3 | 15.2 | Uranium compound concentration limits.
3188 | Urea | 57-13-6 | 10 | 10 | 15 | 500 | WEEL-TWA, women implant TD lo, rat oral LD50.
3189 | Urethane; (Carbamic acid, ethyl ester; Ethyl carbamate) | 51-79-6 | 500 | 500 | 500 | 500
3190 | Valeric acid | 109-52-4 | 30 | 75 | 500 | 500 | Rat oral preg. 10 day TD lo, mouse oral LD50
3191 | Valinomycin | 2001-95-8 | 0.5 | 1.5 | 2.5 | 2.5
3192 | Vanadium | 7440-62-2 | 0.05 | 0.15 | 0.5 | 35
3193 | Vanadium pentoxide; (Vanadium(V) oxide) | 1314-62-1 | 0.05 | 0.5 | 0.5 | 35
3194 | Vanadium sulfate | 16785-81-2 | 0.5 | 1.5 | 10 | 50
3195 | Vanadium tetrachloride | 7632-51-1 | 0.6 | 2 | 12.5 | 60
3196 | Vanadium trioxide | 1314-34-7 | 0.0412 | 0.124 | 50 | 50 | V2.O5 TLV-TWA, rat TC lo, mouse oral LD50.
3197 | Vanadium(II) sulfate heptahydrate | 36907-42-3 | 0.05 | 0.05 | 0.05 | 0.25
3198 | Vanadium(III) sulfate | 13701-70-7 | 0.107 | 0.107 | 0.107 | 0.5
3199 | Vanadium, trichlorooxo | 7727-18-6 | 0.6 | 1.5 | 12.5 | 60 | Rat oral LD50.
3200 | Vanadyl sulfate pentahydrate; (Vanadium(IV) sulfate oxide hydrate) | 12439-96-2 | 0.0696 | 3 | 20 | 200
3201 | Vanadyl sulfate; (Oxysulfatovanadium) | 27774-13-6 | 0.05 | 0.5 | 0.5 | 35
3202 | Vanilin | 121-33-5 | 5 | 15 | 125 | 500 | Rat TC lo, rat LD50.
3203 | Vegetable oil | 68956-68-3 | 15 | 30 | 50 | 500
3204 | Veratraldehyde | 120-14-9 | 7.5 | 25 | 150 | 500 | Rat oral LD50.
3205 | Vermiculite, exfoliated | 1318-00-9 | 10 | 30 | 50 | 250
3206 | Vinyl 2-chloroethylsulfide; (2-Chloroethylthio ethene) | 81142-02-1 | 0.15 | 0.4 | 3 | 15 | Mouse 10 min LC lo for allyl 2-chloroethylsulfide.
3207 | Vinyl acetate | 108-05-4 | 17.6 | 17.6 | 264 | 1760 | Conc. limits, ERPGs
3208 | Vinyl acetate-vinyl chloride copolymer; (Acetic acid, vinyl ester, polymer with chloroethylene) | 9003-22-9 | 35 | 100 | 500 | 500
3209 | Vinyl acrylic resin; (Vinyl acetate, polymer with n-butyl acrylate) | 25067-01-0 | 10 | 30 | 50 | 250
3210 | Vinyl bromide | 593-60-2 | 20 | 60 | 100 | 200
3211 | Vinyl chloride | 75-01-4 | 2.5 | 639 | 3070 | 12300 | AEGLs
3212 | Vinyl ethyl ether; (Ethoxy ethene) | 109-92-2 | 50 | 150 | 1000 | 5000
3213 | Vinyl fluoride | 75-02-5 | 1.5 | 100 | 750 | 150000 | TLV-TWA, REL-C, rat 240 min LC50.
3214 | Vinyl Terminated Dimethyl-Diphenylsiloxane Copolymer | 68951-96-2 | 75 | 250 | 500 | 500 | Rat oral LD50 based on HHR.
3215 | Vinyl trichlorosilane | 75-94-5 | 1 | 3.3 | 33 | 330 | ERPGs.
3216 | Vinyl-2-pyrrolidinone, 1- | 88-12-0 | 0.2 | 25 | 150 | 350 | TLV-TWA, Rat TC lo, rat 240 min LC50
3217 | Vinyl-2-pyrrolidone, N- | 88-12-0 | 0.2 | 25 | 150 | 350 | TLV-TWA, rat TC lo, rat 240 min LC50.
3218 | Vinylbenzylchloride; (4-Vinylbenzyl chloride) | 1592-20-7 | 1.5 | 5 | 35 | 150 | Rat oral LD50 based on HHR = 3.
3219 | Vinylformamide, N- | 13162-05-5 | 5 | 15 | 100 | 500 | Rat 249 min. LC50 minimum.
3220 | Vinylidene chloride; (1,1-dichloroethylene) | 75-35-4 | 20 | 250 | 1980 | 3960 | TLV-TWA, ERPGs.
3221 | Vinylidene fluoride; (1,1-Difluoroethene) | 75-38-7 | 1250 | 1250 | 1250 | 35000
3222 | Vinylmagnesium bromide | 1826-67-1 | 1.5 | 5 | 35 | 150 | Estimated rat oral LD50 based on HHR.
3223 | Vinylpyrrolidone/vinyl acetate copolymer | 25086-89-9 | 100 | 250 | 250 | 250 | Rat oral TD lo, rat oral LD50 minimum.
3224 | Vinyltrimethoxysilane; (Ethenyltrimethoxysilane) | 2768-02-7 | 750 | 2500 | 7500 | 7500 | Rat TC lo, rat LC50.
3225 | Virginia refrigeration oil 150 and 300; (Mineral oil, petroleum distillates, hydrotreated (mild) heavy naphthenic) | 64742-52-5 | 15 | 40 | 300 | 500 | Mouse skin 22 week TD lo, rat oral LD50 minimum.
3226 | Vsub; (VXR) | 20820-80-8 | 0.0006 | 0.0015 | 0.0125 | 0.06 | Human LC50.
3227 | Warfarin | 81-81-2 | 0.1 | 0.3 | 20 | 20
3228 | Warfarin sodium | 129-06-6 | 1.5 | 5 | 9 | 9
3229 | Xenon | 7440-63-3 | 350000 | 350000 | 1250000 | 2000000 | Simple asphyxiant
3230 | Xylene, m- | 108-38-3 | 400 | 600 | 750 | 4000
3231 | Xylene, o- | 95-47-6 | 400 | 600 | 750 | 4000
3232 | Xylene, p- | 106-42-3 | 400 | 600 | 750 | 4000
3233 | Xylenes | 1330-20-7 | 400 | 564 | 3990 | 10800 | AEGLs
3234 | Xylenol orange tetrasodium salt | 3618-43-7 | 10 | 30 | 50 | 250
3235 | Xylidine | 1300-73-8 | 25 | 25 | 25 | 250
3236 | Xylidine, 2,6- | 87-62-7 | 6 | 20 | 125 | 350
3237 | Xylidine, o-; (2,3-Xylidine) | 87-59-2 | 2.5 | 50 | 50 | 250
3238 | Xylylene dichloride | 28347-13-9 | 0.4 | 1.25 | 2 | 75
3239 | Yeast extract | 8013-01-2 | 15 | 50 | 400 | 500
3240 | Ytterbium fluoride | 13760-80-0 | 10.1 | 10.1 | 10.1 | 10.1
3241 | Ytterbium oxide | 1314-37-0 | 10 | 30 | 50 | 250
3242 | Yttrium | 7440-65-5 | 1 | 3 | 5 | 25
3243 | Yttrium chloride, hexahydrate | 10025-94-2 | 3.41 | 10.2 | 17.1 | 500 | Y concentration limits.
3244 | Yttrium oxide | 11130-29-3 | 1.18 | 3.54 | 100 | 500
3245 | Yttrium trioxide | 1314-36-9 | 1.27 | 3.81 | 40 | 500
3246 | Zeolite NaA; (Molecular sieve, type 4A) | 68989-22-0 | 20 | 60 | 400 | 500 | Rat 420 min TC lo.
3247 | Zeolites, CaA; (Molecular sieve activated, type 5A) | 68989-20-8 | 7.5 | 25 | 150 | 500 | Estimated rat oral LD50 from HHR.
3248 | Zeolites, KA; (Molecular seive activated, type 3A) | 68989-21-9 | 10 | 30 | 50 | 250 | Used PNOS default
3249 | Zeolites, -NaA-; (Molecular sieve-4A-) | 68989-22-0 | 6 | 15 | 125 | 500
3250 | Zeolites, NaX; (Molecular sieve XS-11) | 68989-23-1 | 10 | 30 | 50 | 250 | Used PNOS default
3251 | Zinc | 7440-66-6 | 10 | 30 | 50 | 200
3252 | Zinc acetate | 557-34-6 | 0.3 | 0.75 | 6 | 500
3253 | Zinc acetate dihydrate | 5970-45-6 | 25 | 75 | 350 | 350
3254 | Zinc bromide | 7699-45-8 | 10 | 30 | 50 | 200
3255 | Zinc carbonate | 3486-35-9 | 5 | 15 | 100 | 500
3256 | Zinc carbonate hydroxide | 5263-02-5 | 10 | 30 | 50 | 250 | PNOS default.
3257 | Zinc chloride | 7646-85-7 | 2.08 | 4.17 | 40 | 40
3258 | Zinc cyanide | 557-21-1 | 22.6 | 22.6 | 22.6 | 113
3259 | Zinc fluoride | 7783-49-5 | 6.8 | 6.8 | 20 | 100
3260 | Zinc hydroxide | 20427-58-1 | 0.6 | 0.6 | 1.5 | 60 | SAR
3261 | Zinc nitrate | 7779-88-6 | 10 | 10 | 10 | 10
3262 | Zinc nitrate hexahydrate | 10196-18-6 | 5 | 15 | 100 | 500
3263 | Zinc nitrite | 10102-02-0 | 0.035 | 0.075 | 0.6 | 60 | SAR
3264 | Zinc oxide | 1314-13-2 | 15 | 15 | 15 | 500
3265 | Zinc perchlorate | 13637-61-1 | 10 | 30 | 50 | 250 | PNOS default.
3266 | Zinc phenolsulfonate; (Zinc p-hydroxybenzenesulfonate) | 127-82-2 | 0.6 | 2 | 12.5 | 500
3267 | Zinc phosphate (3:2) | 7779-90-0 | 2 | 6 | 50 | 250
3268 | Zinc phosphide | 1314-84-7 | 0.6 | 1.5 | 12 | 60
3269 | Zinc stearate | 557-05-1 | 15 | 30 | 50 | 150
3270 | Zinc sulfate | 7733-02-0 | 0.15 | 0.5 | 3.5 | 500
3271 | Zinc sulfate heptahydrate (1:1:7) | 7446-20-0 | 100 | 200 | 200 | 200 | Rat oral TD lo, human uk LD lo.
3272 | Zirconium and compounds (as Zr) | 7440-67-7 | 5 | 10 | 10 | 25 | Zr concentration limits
3273 | Zirconium boride | 12045-64-6 | 6.19 | 12.4 | 30.9 | 30.9 | Zr concentration limits
3274 | Zirconium carbide | 12070-14-3 | 6.32 | 12.6 | 12.6 | 31.6 | Zr concentration limits
3275 | Zirconium chloride | 10026-11-6 | 12.8 | 25.5 | 25.5 | 63.9 | Zr concentration limits
3276 | Zirconium chloride oxide octahydrate | 13520-92-8 | 17.7 | 35.3 | 35.3 | 88.3 | Zr concentration limits
3277 | Zirconium fluoride | 7783-64-4 | 9.17 | 18.3 | 18.3 | 45.8 | Zr concentration limits
3278 | Zirconium hydride | 7704-99-6 | 5.11 | 10.2 | 25.6 | 25.6 | Zr concentration limits
3279 | Zirconium hydroxide | 14475-63-9 | 8.73 | 17.5 | 17.5 | 43.6 | Zr concentration limits
3280 | Zirconium nitrate | 13746-89-9 | 18.6 | 37.2 | 37.2 | 93 | Zr concentration limits
3281 | Zirconium nitride | 25658-42-8 | 5.77 | 11.5 | 11.5 | 28.8 | Zr concentration limits
3282 | Zirconium nitrite | z-0088 | 7.52 | 15 | 15 | 37.6 | Zr concentration limits
3283 | Zirconium oxide | 1314-23-4 | 6.75 | 13.5 | 13.5 | 33.8 | Zr concentration limits
3284 | Zirconium oxynitrate hydrate | 14985-18-3 | 13.7 | 27.4 | 27.4 | 68.5 | Zr concentration limits
3285 | Zirconium phosphide | 12037-80-8 | 8.4 | 16.8 | 16.8 | 42 | Zr concentration limits
3286 | Zirconium potassium fluoride; (Potassium fluorozirconate) | 16923-95-8 | 37.3 | 149 | 149 | 373 | Zr concentration limits
3287 | Zirconium silane | z-0089 | 8.08 | 16.2 | 16.2 | 40.4 | Zr concentration limits
3288 | Zirconium silicate; (Zirconium silicon oxide; Zircon)) | 10101-52-7 | 10.3 | 20.5 | 51.3 | 51.3 | Zr concentration limits
3289 | Zirconium sulfate tetrahydrate | 14644-61-2 | 19.5 | 39 | 39 | 97.4 | Zr concentration limits
3290 | Zirconyl chloride; (Zirconium oxychloride) | 7699-43-6 | 9.76 | 19.5 | 97.6 | 97.6 | Zr concentration limits.
3291 | Zirconyl nitrate; (Bis(nitrato-o)oxozirconium) | 13826-66-9 | 12.7 | 25.3 | 25.3 | 63.4 | Zr concentration limits
3292 | Zonyl fsn fluorosurfactant | 65545-80-4 | 60 | 150 | 500 | 500 | Rat oral LD50.
3293 | zzAcrylic latex | z-0090 | 10 | 30 | 50 | 250
3294 | zzAlumination 301 | z-0091 | 10 | 30 | 50 | 250
3295 | zzHydranal coulomat / AG | z-0092 | 10 | 30 | 50 | 250
3296 | zzHydrocarbon polymer | z-0093 | 10 | 30 | 50 | 250
3297 | zzHydrocount(R), LSC cocktail | z-0094 | 10 | 30 | 50 | 250
3298 | zzIconol(R) | z-0095 | 10 | 30 | 50 | 250
3299 | zzMachine coolant 1 | z-0096 | 10 | 30 | 50 | 250
3300 | zzMonophase- S | z-0097 | 10 | 30 | 50 | 250
3301 | zzMornar | z-0098 | 10 | 30 | 50 | 250
3302 | zzOpti-Fluor; (Alkyl benzene blend, 3% tributylphophate) | z-0099 | 7.5 | 25 | 37.5 | 250
3303 | zzPaint solvent | z-0100 | 10 | 10 | 10 | 10
3304 | zzPropanol (-2) aluminum derivative | z-0101 | 2 | 6 | 10 | 50
3305 | zzScintillation cocktail, Ultima Gold XR | z-0102 | 0.15 | 0.5 | 3 | 15
3306 | zzSicapent | z-0103 | 10 | 30 | 50 | 250
3307 | zzSynthetic resins | z-0104 | 10 | 30 | 50 | 250
3308 | zzTotal sequestrant reagent #5 | z-0105 | 35 | 40 | 100 | 500
3309 | zzTrifluoroacetyl)-N,0,0,0-tetrakis((TMS)norepinephrine, N-( | z-0106 | 0.04 | 0.125 | 0.75 | 7.5
3310 | zzWaste oil | z-0107 | 10 | 30 | 50 | 250