## Sheet1
HEADCUT ERODIBILITY INDEX CALCULATOR
Date of Flow:
Project Name and Site Number | Example
Material Type: | rcc
Index Factors
Exit Channel Slope (degrees) | 18.43
Spillway Flow Direction (azimuth degrees) | 0
Bedrock Strike (azimuth degrees) | 0
Bedrock Dip (degrees) | 0
Bedrock Dip Direction (azimuth degrees) | 0 |  | Js Calculator
Apparent Dip (degrees) | 0 | Effective Dip | Dip with | Dip against
Effective Dip (degrees) | 18.43 | (Radians) | flow direction | flow direction
Is dip direction against or with the flow? (Spreadsheet calculates) | WITH | 0.32166 | 0.90335 | 0.54345
Ground Structure Number, Js (spreadsheet calculates) | 0.90335
Unconfined Compressive Strength (MPa) | 21
(If rock or cohesive soil, use table 5)
Unconfined Compressive Strength (MPa)
(If cohesionless soil, use table 6)
If table 5 is used, enter 'yes'; if table 6 is used, enter 'no' | yes
Material Strength Number, Ms, for rock/cohesive soil | 21
Material Strength Number, Ms, for cohesionless soil | 0
RQD (table 7, or use equivalent RQD from cell B-48) | 100
Joint Set Number, Jn (table 8) | 1.83
Joint Roughness Number, Jr (table 9) | 3 | y-axis | x-axis
Joint Alteration Number, Ja (table 10) | 1.5 | E | Kh | E
Residual friction angle (degrees) from lab shear test or cell B-37 | 23.5 | 1.7 | 0.01
For Soil Material, Kd = tan fr (spreadsheet calculates) | 0.43481 | 3801 | 50000
|  | 774.0628 | 2073.2639 | 1162.8052
Headcut Erodibility Index, Kh (spreadsheet calculates) | 2073.2639
Alternative Method for Calculating Residual Friction Angle
Clay Content (percent) | 30
Liquid Limit (percent) | 42
Residual Friction Angle, degrees (spreadsheet calculates) | 23.5402
Alternative Method for Calculating RQD from
Mean Block Diameter Using Line Survey Data
Average Spacing (meters) of Joint Set, Jx | 0.33
Average Spacing (meters) of Joint Set, Jy | 15
Average Spacing (meters) of Joint Set, Jz | 15
Mean Block Diameter (meters) | 4.203
Joint Count Number, Jc (# joints/cubic meter) | 3.7138
Equivalent RQD, from Jc (table 9) | 100
Calculation of Hydraulic Energy
Peak Velocity in Exit Channel (fps) | 19.3
Maximum Flow Depth in Exit Channel (ft) | 11.48
Elevation of End of Exit Channel (ft) | 888
Elevation of Floodplain (ft) | 826
Energy Head, HL (ft) | 62.0043
Hydraulic Energy, E, (kW) | 1162.8052
NOTES ON USING THIS SPREADSHEET
1. Refer to NEH Part 628, Chapter 52, "Field Procedures
Guide for the Headcut Erodibility Index" for details on
how to collect the field information for the input parameters.
2. Use copies of the 8 data sheets in Appendix 52C for recording
field data. The numbers of the tables on the data sheets
agree with those in the spreadsheet.
3. Supplemental instructions on how to use this spreadsheet.
CELL PARAMETER NOTES
B-7 Exit Channel Slope: For exit channels with more than one
slope, use slope of exit section.
B-8 Spillway Flow Direction: For curved spillways, use the
orientation of exit section.
B-9 Bedrock Strike: If the strike of the bedrock varies within
the exit channel, measure the strike as it occurs at the exit section.
B-10 Bedrock Dip: If the dip of the bedrock varies within the
exit channel, measure the dip as it occurs at the exit section.
B-11 Bedrock Dip Direction: Measure at right angles to the
the strike and express as an azimuth.
B-12 Apparent Dip: The spreadsheet calculates this after all
data above it are entered.
B-13 Effective Dip: The spreadsheet calculates this after all
data above it are entered.
B-14 Is dip Direction Against or With the Flow?: The
spreadsheet calculates this after all data above it are entered.
B-15 Ground Structure Number: The spreadsheet calculates
this after all data above it are entered.
B-16 Unconfined Compressive Strength: If material is rock or
cohesive soil, use Table 5 to select best value.
B-18 Unconfined Compressive Strength: If material is
cohesionless soil, use Table 6 to select best value.
B-20 If Table 5 is used, enter 'yes'; if Table 6 is used, enter 'no'.
This block must be filled in because it tells the spreadsheet which
formula to use to calculate Ms.
B-21 If the material is rock or cohesive soil, the spreadsheet
calculates Ms after cell B-16 is filled in.
B-22 If the material is cohesionless soil, the spreadsheet
calculates Ms after cell B-18 is filled in. If nothing is entered into
cell B-18, '0.000' is shown, indicating the cell is not in use.
B-23 RQD: There are 3 ways to arrive at this value, as described
on sheet 5. Enter the value derived from either method (1) or (3).
If the line survey method (2) is used to calculate mean block
diameter, D, based on joint set spacing, enter the average spacing
of each of the 3 sets into cells B-42, B-43, and B-44, respectively.
B-24 Joint Set Number, Jn: Use table 8 to determine Jn.
B-25 Joint Roughness Number, Jr: If material is rock, use table 9.
B-26 If material is rock, use table 10. For field estimation of Ja for
soil material, use column 3 of table 10 (for aperture width > 5 mm).
B-28 If a lab residual shear test is conducted, enter f'r in degrees
in cell B-27. If a lab shear test is unavailable, f'r can be
approximated from liquid limit. See alternative method, cell B-33.
B-30 Headcut Erodibility Index, Kh: Spreadsheet calculates Kh
after all appropriate data above are entered.
B-32 Hydraulic Energy, E (kilowatts): Spreadsheet calculates E
after cells B-52 through B-57 are entered.
B-37 Percent clay: Enter clay content (percent finer than
0.002 micron) of soil.
B-38 Liquid Limit: Enter liquid limit of soil in percent.
B-39 Once data are entered in cells B-35 and B-36, the
spreadsheet calculates residual friction angle. Enter the value
obtained in cell B-37 into cell B-27.
B-44 Mean Block Diameter: Once data are entered into
cells B-42, B-43, and B-44, the spreadsheet calculates mean
block diameter. If nothing is entered into these cells, '0.000' is
is shown, indicating the cells are not in use.
B-45 Joint Count: After data are entered into cells B-40, B-41,
and B-42, the spreadsheet calculates Jc according to the
relationship shown in table 7. If nothing is entered, '33' is shown,
indicating the cell is not in use.
B-46 Equivalent RQD: Once the data are entered into cells
B-42, B-43, and B-44, the spreadsheet calculates Equivalent RQD.
Enter this figure into cell B-23. If this alternative method is not
used, '6' is shown, indicating the cell is not in use.
B-52 Peak Velocity in Exit Channel: Use the velocity of flow
associated with the peak discharge in the exit channel reach
containing the exit section and at a point where the flow is not at
critical head.
B-53 Maximum Depth of Flow in Exit Channel: Use the maximum
depth associated with the peak velocity (used in cell B-52) in the
reach containing the exit section and at a point where the flow is
not at critical head.
B-54 Elevation of End of Exit Channel: If the exit channel is
channel is constructed all the way to the flood plain, this
methodology for calculating a headcut erodibility index does not
apply. An overfall condition is one of the necessary assumptions.
B-55 Elevation of Flood Plain: Use the elevation of the flood
plain at the base of the hillside in which the spillway is constructed.
B-56 Energy Head: The spreadsheet calculates this after
cells B-52 through B-55 are filled in.
B-57 Hydraulic Energy: The spreadsheet calculates this after
cells B-52 through B-55 are filled in.
Notes on Significance of Chart 1.
1. If the calculated value for Kh plots above the erosion threshold,
significant erosion can be anticipated.
2. If the calculated value for Kh plots below the erosion threshold,
little to no erosion can be anticipated.
3. Erosion rates are not determined by this method.

## Sheet2
Test | Kh | Kh | Kh
| (by Ch-51) | (old spreadsheet) | (new spreadsheet)
| Hanson | Hanson | Moore
1 | 0.000379 | 0.0221 | 0.0231
2 | 3.17e-05 | 0.0139 | 0.0145
3 | 1.74e-10 | 0.0109 | 0.0114
4 | 0.0138 | 0.0234 | 0.0244
5 | 0.0031 | 0.00793 | 0.0083
6 | 0.154 | 0.0373 | 0.039
8 | 0.128 | 0.0346 | 0.0362
9 | 0.0849 | 0.0257 | 0.0269
11A | 0.166 | 0.0158 | 0.0165
11B | 0.153 | 0.0158 | 0.0165
11C | 0.138 | 0.0158 | 0.0165
12 | 0.13 | 0.026 | 0.0272
13 | 0.0601 | 0.05 | 0.0523
14 | 0.0552 | 0.0245 | 0.0256
15 | 0.196 | 0.0457 | 0.0478
16 | 0.0787 | 0.0228 | 0.0239
17 | 0.102 | 0.0282 | 0.0294
18 | 0.0844 | 0.0293 | 0.0306
19 | 0.0419 | 0.0294 | 0.0307
20 | 0.0318 | 0.0194 | 0.0203
21 | 0.0704 | 0.0361 | 0.0377
22 | 0.0968 | 0.0257 | 0.0269
23 | 0.0988 | 0.0313 | 0.0327
24 | 0.0804 | 0.0176 | 0.0184
25A | 0.0994 | 0.0293 | 0.0306
25B | 0.14 | 0.0293 | 0.0306
25C | 0.203 | 0.0293 | 0.0306
25D | 0.0766 | 0.0314 | 0.0328
25E | 0.149 | 0.0314 | 0.0328
25F | 0.195 | 0.0314 | 0.0328
26 | 0.139 | 0.0258 | 0.027
27 | 0.0621 | 0.0234 | 0.0244
28 | 0.0736 | 0.0161 | 0.0169
29 | 0.168 | 0.0254 | 0.0266
30A | 0.0645 | 0.019 | 0.0199
30B | 0.0364 | 0.019 | 0.0199
30C | 0.0366 | 0.019 | 0.0199
30D | 0.0476 | 0.019 | 0.0199
31A | 0.0207 | 0.0153 | 0.016
31B | 0.0373 | 0.0153 | 0.016
31C | 0.0035 | 0.0153 | 0.016
31D | 0.0544 | 0.0153 | 0.016
35A | 0.0556 | 0.0154 | 0.0161
35B | 0.0332 | 0.0154 | 0.0161
35C | 0.0375 | 0.0154 | 0.0161
35D | 0.0417 | 0.0154 | 0.0161
36A | 0.0852 | 0.0153 | 0.016
36B | 0.0478 | 0.0153 | 0.016
36C | 0.0881 | 0.0153 | 0.016
36D | 0.0948 | 0.0153 | 0.016
7 | 0.0666 | 0.0472 | 0.201
10 | 0.023 | 0.0172 | 0.0928