## Message
Office of Transportation and Air Quality
December 2007
The engine needs to arrive at NVFEL in the predetermined configuration with appropriate adapters
and the correct interface. Additional time needed to accommodate engine configuration differences
and inappropriate adapters could cause a delay in engine testing and a possible need for
rescheduling of the test date.
The manufacturer will need to supply the cooling system for testing liquid cooled engines at NVFEL.
Manufacturer will supply and deliver two-cycle oil, crankcase oil and MSDS's prior to start of testing.

## Input
Office of Transportation and Air Quality
December 2007
| CFR 90 Non-Road Spark Ignition Confirmatory Testing - Engine Information | [8 empty] | The engine needs to arrive at NVFEL in the predetermined configuration with appropriate adapters
and the correct interface. Additional time needed to accommodate engine configuration differences
| EPA Engine Family | 7xx.xx |  | Engine Model |  |  | Durango |  |  | and inappropriate adapters could cause a delay in engine testing and a possible need for
| Manufacturer Code | SOD |  | Engine Serial Number |  |  | 95 |  |  | rescheduling of the test date.
| Engine Manufacturer | Sodoku |  | Engine Emission Control System |  |  | Catalyst
[10 empty] | Engine Class |  | Considerations
| Accumulated Engine Hours (to nearest 10th) | 11 | hours | Idle Speed |  |  | 600 |  | rpm | 3 |  | combustion cycle
| Starter Type (electric or pull) | pull |  | Engine Over-Speed Alarm Point |  |  | 3900 |  | rpm | I-A nonhandheld under 66 cc |  | cooling mechanism
| Engine Operation (fixed throttle or governor) | fixed |  | Number of Cylinders |  |  | 2 |  | cylinders | I-B nonhandheld 66 to 99 cc |  | cylinder configuation (inline, vee, opposed, bore spacings, and so forth)
| Governor Type (or none) | none | [7 empty] | I nonhandheld 100 to 224 cc | kW | number of cylinders
| Rated Speed - Speed at Max Rated Power | 2500 | rpm | 40 | Nm | 10.4721 | kW |  |  | II nonhandheld over 224 cc | 10.4721 | engine class
| Max Torque - Speed & Power @ Max Torq | 2600 | rpm | 40 | Nm | 10.891 | kW |  |  | III handheld under 20 cc | 11.1267 | location of valves, where applicable, with respect to the cylinder (side or overhead valves)
| Intermediate Speed and Torque | 2125 | rpm | 50 | Nm |  |  |  |  | IV handheld 20 to 49 cc |  | number of catylitic converters, location, volume and composition
[10 empty] | V handheld over 49 cc |  | thermal reactor characteristics
| Engine Phase | 2 |  | Engine Installation Angle |  |  | 60 |  | degrees | See CFR 90.116 |  | fuel (gasoline, ng, lpg…)
| Displacement enter first | 224 | cc | Engine Shaft Orientation |  |  | 1 |  |  | I nonhandheld 100 to 224 cc |  | useful life category
| Engine Class enter second | I nonhandheld 100 to 224 cc |  | Engine Shaft Diameter |  |  | 0.5 |  | Inches |  |  | air inlet filter system and exhaust muffler system combination must be the systems expected to yield the highest emission levels.
| Useful Life enter third | 250 | hrs | Engine Shaft Length |  |  | 11 |  | Inches
| Test Cycle enter fourth | A |  | Shaft Key-way Dimensions |  |  | 2 |  | Inches | rs
is
|  |  |  | All required numeric values are numeric. | [5 empty] | cycle
All mandatory values have been entered.
[10 empty] | 90.114 Important Engine Information |  | 9.308
| Engine Cooling Information | MFR will need to supply cooling system for testing liquid cooled engines at NVFEL | [7 empty] | Operating Fuel(s) |  |  |  |  | Cycle | Modes
| Engine Cooling Type (air/liquid) | 2 |  | Coolant mixture |  |  | 5 |  | ratio (5:1) | 90.105 Usefule Life Engine Hours Category (for classes I, II, and III) |  |  |  | non-handheld | A | 6
[14 empty] | non-handheld | B | 6
| For Liquid Cooled Engines: | [8 empty] | NONHANDHELD |  |  | HANDHELD | handheld | C | 2
| Coolant Supply Temperature Set Point | 95 | ºC | Min | 95 | Max | 95 | ºC |  | Compliance Categories |  |  | Compliance Categories |  |  |  | Operating Hours | Test Cycle
[10 empty] | under 66 cc | over 66 cc under 225 cc | over 225 | all displacements | hh or < 66 | 66 to 224 | over 225 | 2 | 1
| Parameter Set Points (generally Class II engines only): | [8 empty] | C = 50 hours | C = 125 hours | C = 250 hours | C = 50 hours | 50 | 125 | 250 | 125 | A
| Parameters will be set as close as possible to the setpoints provided but CFR requirements override manufacturer recommended setpoints. | [8 empty] | B = 125 hours | B = 250 hours | B = 500 hours | B = 125 hours | 125 | 250 | 500 | 250 | B
| Fuel Supply Pressure Set Point | 20 | kPa | Min | 10 | Max | 40 | kPa |  | A = 300 hours | A = 500 hours | A = 1000 hours | A = 300 hours | 300 | 500 | 1000 | 500 | select
| Fuel Return Pressure Set Point | 20 | kPa | Min | 10 | Max | 40 | kPa |  | <-- 90.308 | [6 empty] | select
| Fuel Tank Capacity | 1.5 | Quarts
| Fuel System Type | gravity
| Fuel Identification | Low S Test Fuel
| Fuel/Oil Mixture | 50 | ratio (50:1)
| Two-Cycle Oil Specification | Synthetic
Manufacturer will supply and deliver two-cycle oil, crankcase oil and MSDS's prior to start of testing.
| Oil Temperature Maximum | 125 | ºC
| Oil Capacity | 1.5 | Quarts |  |  | API Oil Specification | SD
| Type of oil supplied | two or four stroke? |  |  |  | SAE Oil Grade | 30W
| Amount of oil supplied | 3 | Quarts * MSDS must accompany oil.
Please list any equipment, special settings and/or requirements not outlined in this document:
Actual
| Manufacturer Test Results | Test | HC-FID | NMHC | CH4 | NOx | CO | CO2 | IdleSpeed
| Please provide the most recent results from the | Date | g/kW-hr | g/kW-hr | g/kW-hr | g/kW-hr | g/kW-hr | g/kW-hr | Mode 6, rpm
| actual test engine sent for confirmatory testing. | 2008-01-16 | 0.62 | 0.6 | 0.02 | 5.4 | 8 | 2345 | 0
| Contact Information: | [7 empty] | * Cycle A only
Name | Joe Motors |  | Title | Lead Engineer |  |  | Date | 2007-10-20
E-Mail | joe.motors@enginz.com |  | Phone | 734 444-12345
|  |  | Company Name | Sodoku Enginz LLC
| NonRoadDieselConfTestEngInfo_071213.xls | [7 empty] | Page 1/2