## Nominal values _ Q1
LHC IRQ Cryostat Pipe Location Nominal Values
All dimensions are in mm.
| Nominal (as designed) dimensions |  |  |  | Allowed tolerance
Non-IP end connections | X | Y | Z | Diam (ref only) | dX (+/-) | dY (+/-) | dZ (+/-) | dr (radial position tolerance)
EE | -389.6 | -222.5 | 75 | 75 | 2 | 2 | 2 | 2.8284
LD1 | -240 | -222.5 | 277.5 | 75 | 3 | 2 | 3 | 4.2426
L | 0 | -222.5 | 376.9 | 201 | 3 | 2 | 3 | 4.2426
XBt | 240 | -222.5 | 277.5 | 134 | 2 | 2 | 2 | 2.8284
FF | 389.6 | -222.5 | 75 | 75 | 2 | 2 | 2 | 2.8284
M1 (1) | 0 | -19.9 | -150 | 124.5 | 2 | 2 | 2 | 2.8284
M2 (1) | -150 | -19.9 | 0 | 124.5 | 2 | 2 | 2 | 2.8284
M4 (1) | 0 | -19.9 | 150 | 124.5 | 2 | 2 | 2 | 2.8284
V | 0 | 0 | 0 | 114 | 1 | 1 | 1 | 1.4142
W' | 0 | 127.5 | 75 | 1009.6 | 3 | 3 | 3 | 4.2426
IP end connections
V | 0 | 7755 | 0 | 114 | 1 | 1 | 1 | 1.4142
W' | 0 | 7627.5 | 75 | 1009.6 | 3 | 3 | 3 | 4.2426
Notes
1. Nominal in specification is -222.5. Value here is corrected to back of bellows assembly flange. See 202.6 mm dimension on drawing MC-390073.
2. Nominal in specification is 13011.4. Value here is corrected to reflect 75 mm cutoff dimension.

## Nominal values _ Q2
LHC IRQ Cryostat Pipe Location Nominal Values
All dimensions are in mm.
| Nominal (as designed) dimensions |  |  |  | Allowed tolerance
Non-IP end connections | X | Y | Z | Diam (ref only) | dX (+/-) | dY (+/-) | dZ (+/-) | dr (radial position tolerance)
EE | -389.6 | -222.5 | 75 | 75 | 2 | 2 | 2 | 2.8284
LD1 | -240 | -222.5 | 277.5 | 75 | 3 | 2 | 3 | 4.2426
L | 0 | -222.5 | 376.9 | 201 | 3 | 2 | 3 | 4.2426
XBt | 240 | -222.5 | 277.5 | 134 | 2 | 2 | 2 | 2.8284
FF | 389.6 | -222.5 | 75 | 75 | 2 | 2 | 2 | 2.8284
M1 (1) | 0 | -19.9 | -150 | 124.5 | 2 | 2 | 2 | 2.8284
M2 (1) | -150 | -19.9 | 0 | 124.5 | 2 | 2 | 2 | 2.8284
M4 (1) | 0 | -19.9 | 150 | 124.5 | 2 | 2 | 2 | 2.8284
V | 0 | 0 | 0 | 114 | 1 | 1 | 1 | 1.4142
W' | 0 | 127.5 | 75 | 1009.6 | 3 | 3 | 3 | 4.2426
IP end connections
EE | -389.6 | 12861.4 | 75 | 75 | 2 | 2 | 2 | 2.8284
LD1 | -240 | 12861.4 | 277.5 | 75 | 3 | 2 | 3 | 4.2426
L | 0 | 12861.4 | 376.9 | 201 | 3 | 2 | 3 | 4.2426
XBt | 240 | 12861.4 | 277.5 | 134 | 2 | 2 | 2 | 2.8284
FF | 389.6 | 12861.4 | 75 | 75 | 2 | 2 | 2 | 2.8284
M1 (2) | 0 | 12936.4 | -150 | 88.9 | 2 | 2 | 2 | 2.8284
M2 (2) | -150 | 12936.4 | 0 | 88.9 | 2 | 2 | 2 | 2.8284
M4 (2) | 0 | 12936.4 | 150 | 88.9 | 2 | 2 | 2 | 2.8284
V | 0 | 12638.9 | 0 | 114 | 1 | 1 | 1 | 1.4142
W' | 0 | 12511.4 | 75 | 1009.6 | 3 | 3 | 3 | 4.2426
Notes
1. Nominal in specification is -222.5. Value here is corrected to back of bellows assembly flange. See 202.6 mm dimension on drawing MC-390073.
2. Nominal in specification is 13011.4. Value here is corrected to reflect 75 mm cutoff dimension.

## Nominal values _ Q3
LHC IRQ Cryostat Pipe Location Nominal Values
All dimensions are in mm.
| Nominal (as designed) dimensions |  |  |  | Allowed tolerance
Non-IP end connections | X | Y | Z | Diam (ref only) | dX (+/-) | dY (+/-) | dZ (+/-) | dr (radial position tolerance)
EE | -389.6 | -297.5 | 75 | 75 | 2 | 2 | 2 | 2.8284
LD1 | -240 | -297.5 | 277.5 | 75 | 3 | 2 | 3 | 4.2426
L | 0 | -327.5 | 376.9 | 114 | 3 | 2 | 3 | 4.2426
XBt | 240 | -297.5 | 277.5 | 134 | 2 | 2 | 2 | 2.8284
FF | 389.6 | -297.5 | 75 | 75 | 2 | 2 | 2 | 2.8284
M1 (1) | 0 | -94.9 | -150 | 124.5 | 2 | 2 | 2 | 2.8284
M2 (1) | -150 | -94.9 | 0 | 124.5 | 2 | 2 | 2 | 2.8284
V | 0 | 0 | 0 | 114 | 1 | 1 | 1 | 1.4142
W' | 0 | 352.5 | 75 | 1009.6 | 3 | 3 | 3 | 4.2426
IP end connections
EE | -389.6 | 8902.5 | 75 | 75 | 2 | 2 | 2 | 2.8284
LD1 | -240 | 8902.5 | 277.5 | 75 | 3 | 2 | 3 | 4.2426
L | 0 | 8902.5 | 376.9 | 201 | 3 | 2 | 3 | 4.2426
XBt | 240 | 8902.5 | 277.5 | 134 | 2 | 2 | 2 | 2.8284
FF | 389.6 | 8902.5 | 75 | 75 | 2 | 2 | 2 | 2.8284
M1 | 0 | 8902.5 | -150 | 88.9 | 2 | 2 | 2 | 2.8284
M2 | -150 | 8902.5 | 0 | 88.9 | 2 | 2 | 2 | 2.8284
M4 | 0 | 8902.5 | 150 | 88.9 | 2 | 2 | 2 | 2.8284
V | 0 | 8680 | 0 | 114 | 1 | 1 | 1 | 1.4142
W' | 0 | 8552.5 | 75 | 1009.6 | 3 | 3 | 3 | 4.2426
Notes
1. Nominal in specification is -222.5. Value here is corrected to back of bellows assembly flange. See 202.6 mm dimension on drawing MC-390073.
2. Nominal in specification is 13011.4. Value here is corrected to reflect 75 mm cutoff dimension.

## LQXA01
LHC IRQ Cryostat Pipe Location Survey Results
Magnet assembly number | LQXA01
Magnet serial number | HCLQXA_001-FL000001
Date measured | 2004-06-08
| Measured values |  |  |  | Deviations from nominal |  |  |  | Out of tolerance |  |  |  | Disposition (see notes)
Non-IP end connections | X | Y | Z | Diam | dX | dY | dZ | dr | dX | dY | dZ | dr | Radial deviation (x and z) | Axial deviation (y)
EE | -390 | -227.1852 | 75.7 | 74.709 | -0.4 | -4.6852 | 0.7 | 0.80623 | - | 2.6852 | - | - |  | Use as is (2).
LD1 | -237.1649 | -229.3341 | 280.4541 | 74.7547 | 2.8351 | -6.8341 | 2.9541 | 4.0945 | - | 4.8341 | - | - |  | Use as is (2).
L | 4.3002 | -229.6947 | 378.5692 | 199.2351 | 4.3002 | -7.1947 | 1.6692 | 4.6128 | 1.3002 | 5.1947 | - | 0.37019 | Use as is (1). | Use as is (2).
XBt | 242.8469 | -233.9264 | 276.8244 | 133.5735 | 2.8469 | -11.4264 | -0.67556 | 2.9259 | 0.84686 | 9.4264 | - | 0.09749 | Use as is (1). | Use as is (2).
FF | 387.6 | -226.2556 | 76 | 74.7166 | -2 | -3.7556 | 1 | 2.2361 | - | 1.7556 | - | - |  | Use as is (2).
M1 | 0.49022 | -18.9078 | -148.8796 | 125.6233 | 0.49022 | 0.99224 | 1.1204 | 1.223 | - | - | - | -
M2 | -149.479 | -18.7604 | 0.56388 | 125.9434 | 0.521 | 1.1396 | 0.56388 | 0.76772 | - | - | - | -
M4 | 0.22352 | -18.7833 | 150.4518 | 126.0831 | 0.22352 | 1.1167 | 0.45182 | 0.50409 | - | - | - | -
V | 0.2032 | 0 | 0.05334 | 114.0282 | 0.2032 | 0 | 0.05334 | 0.21008 | - | - | - | -
W' | -0.0127 | 120.5001 | 78.2244 | 1008.2784 | -0.0127 | -6.9999 | 3.2244 | 3.2244 | - | 3.9999 | 0.22438 | - | Use as is (1). | Use as is (2).
IP end connections
EE | [8 empty] | - | - | - | -
LD1 | [8 empty] | - | - | - | -
L | [8 empty] | - | - | - | -
XBt | [8 empty] | - | - | - | -
FF | [8 empty] | - | - | - | -
M1 | [8 empty] | - | - | - | -
M2 | [8 empty] | - | - | - | -
M4 | [8 empty] | - | - | - | -
V | 0.41656 | 7751.8415 | 1.0693 | 114.1044 | 0.41656 | -3.1585 | 1.0693 | 1.1476 | - | 2.1585 | 0.06934 | - | Use as is (1). | Use as is (2).
W' | -0.127 | 7621.1153 | 75.1611 | 1054.5445 | -0.127 | -6.3847 | 0.16114 | 0.20517 | - | 3.3847 | - | - | Use as is (1). | Use as is (2).
Notes:
Fiducial blocks | [12 empty] | 1. Within range of bellows lateral installation range.
Non-IP fiducial block - upper | 145.8874 | -24.493 | 27.8917 | [9 empty] | 2. Within range of bellows allowed axial extension/contraction.
Non-IP fiducial block - lower | 142.3772 | -24.8994 | -47.1805
IP fiducial block - upper | -149.9895 | 7754.6329 | 25.2679
IP fiducial block - lower | -150.1902 | 7752.888 | -49.7408

## LQXA01 corrected
LHC IRQ Cryostat Pipe Location Survey Results
Magnet assembly number | LQXA01
Magnet serial number | HCLQXA_001-FL000001
Date measured | 2004-06-08
| Measured values |  |  |  | Deviations from nominal |  |  |  | Out of tolerance |  |  |  | Disposition (see notes)
Non-IP end connections | X | Y | Z | Diam | dX | dY | dZ | dr | dX | dY | dZ | dr | Radial deviation (x and z) | Axial deviation (y)
EE | -390.1209 | -227.1852 | 75.3839 | 74.709 | -0.5209 | -4.6852 | 0.3839 | 0.64708 | - | 2.6852 | - | - |  | Use as is (2).
LD1 | -237.345 | -229.3341 | 280.1805 | 74.7547 | 2.655 | -6.8341 | 2.6805 | 3.7728 | - | 4.8341 | - | - |  | Use as is (2).
L | 4.0917 | -229.6947 | 378.3632 | 199.2351 | 4.0917 | -7.1947 | 1.4632 | 4.3455 | 1.0917 | 5.1947 | - | 0.10281 | Use as is (1). | Use as is (2).
XBt | 242.666 | -233.9264 | 276.686 | 133.5735 | 2.666 | -11.4264 | -0.814 | 2.7875 | 0.666 | 9.4264 | - | - |  | Use as is (2).
FF | 387.4742 | -226.2556 | 75.9023 | 74.7166 | -2.1258 | -3.7556 | 0.9023 | 2.3094 | 0.1258 | 1.7556 | - | - |  | Use as is (2).
M1 | 0.4298 | -18.9078 | -149.0848 | 125.6233 | 0.4298 | 0.99224 | 0.9152 | 1.0111 | - | - | - | -
M2 | -149.5811 | -18.7604 | 0.316 | 125.9434 | 0.4189 | 1.1396 | 0.316 | 0.52472 | - | - | - | -
M4 | 0.0787 | -18.7833 | 150.2456 | 126.0831 | 0.0787 | 1.1167 | 0.2456 | 0.2579 | - | - | - | -
V | 0.1006 | 0 | -0.1524 | 114.0282 | 0.1006 | 0 | -0.1524 | 0.18261 | - | - | - | -
W' | -0.1374 | 120.5001 | 78.0181 | 1008.2784 | -0.1374 | -6.9999 | 3.0181 | 3.0212 | - | 3.9999 | 0.0181 | - |  | Use as is (2).
IP end connections
EE | [8 empty] | - | - | - | -
LD1 | [8 empty] | - | - | - | -
L | [8 empty] | - | - | - | -
XBt | [8 empty] | - | - | - | -
FF | [8 empty] | - | - | - | -
M1 | [8 empty] | - | - | - | -
M2 | [8 empty] | - | - | - | -
M4 | [8 empty] | - | - | - | -
V | 0.2951 | 7751.8415 | 0.8595 | 114.1044 | 0.2951 | -3.1585 | 0.8595 | 0.90875 | - | 2.1585 | - | - | Use as is (1). | Use as is (2).
W' | -0.269 | 7621.1153 | 74.9511 | 1054.5445 | -0.269 | -6.3847 | -0.0489 | 0.27341 | - | 3.3847 | - | - | Use as is (1). | Use as is (2).
Notes:
Fiducial blocks |  |  |  |  | From Joe Dimarco's correction | [7 empty] | 1. Within range of bellows lateral installation range.
Non-IP fiducial block - upper | 145.7767 | -24.493 | 27.7269 |  |  | R | S | T |  |  |  |  | 2. Within range of bellows allowed axial extension/contraction.
Non-IP fiducial block - lower | 142.2875 | -24.8994 | -47.3461 |  | DN_A | 427.4896 | 5033.883 | 534.874
[5 empty] | DN_B | 327.9971 | 5543.6333 | 570.0271
IP fiducial block - upper | -150.1173 | 7754.6329 | 25.0157 |  | DN_C | -321.4873 | 5544.6224 | 574.5993
IP fiducial block - lower | -150.2969 | 7752.888 | -49.9928 |  | DN_D | -421.6512 | 5035.2526 | 540.4922
[5 empty] | UP_A | 427.6946 | 825.0933 | 537.0225
[5 empty] | UP_B | 328.1743 | 1343.6321 | 572.3712
[5 empty] | UP_C | -321.7037 | 1345.0783 | 575.9806
[5 empty] | UP_D | -421.784 | 827.1995 | 543.0269
[5 empty] | IP_FBL | -150.2969 | 6705.4082 | -49.9928
[5 empty] | IP_FBU | -150.1173 | 6707.1535 | 25.0157
[5 empty] | IP_V | 0.2951 | 6704.3623 | 0.8595
[5 empty] | IP_W | -0.269 | 6573.6366 | 74.9511
[5 empty] | NIP_EE | -390.1209 | -1274.6352 | 75.3839
[5 empty] | NIP_FBL | 142.2875 | -1072.3491 | -47.3461
[5 empty] | NIP_FBU | 145.7767 | -1071.9427 | 27.7269
[5 empty] | NIP_FF | 387.4742 | -1273.7036 | 75.9023
[5 empty] | NIP_L | 4.0917 | -1277.1435 | 378.3632
[5 empty] | NIP_LD1 | -237.345 | -1276.7836 | 280.1805
[5 empty] | NIP_M1 | 0.4298 | -1066.3578 | -149.0848
[5 empty] | NIP_M2 | -149.5811 | -1066.2107 | 0.316
[5 empty] | NIP_M4 | 0.0787 | -1066.2331 | 150.2456
[5 empty] | NIP_V | 0.1006 | -1047.45 | -0.1524
[5 empty] | NIP_W | -0.1374 | -926.9501 | 78.0181
[5 empty] | NIP_XBT | 242.666 | -1281.3746 | 276.686

## LQXA02
LHC IRQ Cryostat Pipe Location Survey Results
Magnet assembly number | LQXA02
Magnet serial number | HCLQXA_001-FL000002
Date measured | 2004-10-13
| Measuredvalues |  |  |  | Deviations from nominal |  |  |  | Out of tolerance |  |  |  | Disposition (see notes)
Non-IP end connections | X | Y | Z | Nominal diameter | dX | dY | dZ | dr | dX | dY | dZ | dr | Radial deviation (x and z) | Axial deviation (y)
EE | -388.5921 | -219.2604 | 69.9313 | 75 | 1.0079 | 3.2396 | -5.0687 | 5.168 | - | 1.2396 | 3.0687 | 2.3395 | Use as is (1). | Use as is (2).
LD1 | -239.5499 | -221.0689 | 274.7315 | 75 | 0.45006 | 1.4311 | -2.7685 | 2.8049 | - | - | - | -
L | 2.0091 | -218.252 | 375.7168 | 201 | 2.0091 | 4.248 | -1.1832 | 2.3317 | - | 2.248 | - | - |  | Use as is (2).
XBt | 240.4466 | -216.5147 | 275.9685 | 134 | 0.44656 | 5.9853 | -1.5315 | 1.5953 | - | 3.9853 | - | - |  | Use as is (2).
FF | 390.4996 | -219.3442 | 69.1871 | 75 | 0.8996 | 3.1558 | -5.8129 | 5.8821 | - | 1.1558 | 3.8129 | 3.0537 | Use as is (1). | Use as is (2).
M1 | 0.37338 | -13.6804 | -152.0215 | 124.5 | 0.37338 | 6.2196 | -2.0215 | 2.0557 | - | 4.2196 | 0.02154 | - |  | Use as is (2).
M2 | -149.6568 | -13.8913 | -2.7076 | 124.5 | 0.3432 | 6.0087 | -2.7076 | 2.7293 | - | 4.0087 | 0.70764 | - |  | Use as is (2).
M4 | -0.56134 | -14.638 | 147.0279 | 124.5 | -0.56134 | 5.262 | -2.9721 | 3.0246 | - | 3.262 | 0.9721 | 0.19622 | Use as is (1). | Use as is (2).
V | -0.0254 | 0 | -0.59944 | 114 | -0.0254 | 0 | -0.59944 | 0.59998 | - | - | - | -
W' | 4.1935 | 127.2159 | 76.4667 | 1009.6 | 4.1935 | -0.2841 | 1.4667 | 4.4426 | 1.1935 | - | - | 0.19999 | Use as is (1).
IP end connections
EE | [8 empty] | - | - | - | -
LD1 | [8 empty] | - | - | - | -
L | [8 empty] | - | - | - | -
XBt | [8 empty] | - | - | - | -
FF | [8 empty] | - | - | - | -
M1 | [8 empty] | - | - | - | -
M2 | [8 empty] | - | - | - | -
M4 | [8 empty] | - | - | - | -
V | 0.2032 | 7753.3576 | 0.0508 | 114 | 0.2032 | -1.6424 | 0.0508 | 0.20945 | - | 0.64238 | - | - |  | Use as is (2).
W' | -0.84328 | 7628.0137 | 75.1967 | 1009.6 | -0.84328 | 0.5137 | 0.1967 | 0.86592 | - | - | - | -
Notes:
Fiducial blocks | [12 empty] | 1. Within range of bellows lateral installation range.
Non-IP fiducial block - upper | 144.0002 | -18.5598 | 37.1653 | [9 empty] | 2. Within range of bellows allowed axial extension/contraction.
Non-IP fiducial block - lower | 144.0485 | -18.9103 | -37.8435
IP fiducial block - upper | -148.4986 | 7761.3739 | 40.6959
IP fiducial block - lower | -148.8338 | 7762.5804 | -34.3205

## LQXA03
LHC IRQ Cryostat Pipe Location Survey Results
Magnet assembly number | LQXA03
Magnet serial number | HCLQXA_001-FL000003
Date measured | 2004-11-04
| Measuredvalues |  |  |  | Deviations from nominal |  |  |  | Out of tolerance |  |  |  | Disposition (see notes)
Non-IP end connections | X | Y | Z | Nominal diameter | dX | dY | dZ | dr | dX | dY | dZ | dr | Radial deviation (x and z) | Axial deviation (y)
EE | -391.0051 | -222.5269 | 65.8266 | 75 | -1.4051 | -0.02686 | -9.1734 | 9.2803 | - | - | 7.1734 | 6.4519 | Use as is (1).
LD1 | -246.7864 | -229.4966 | 277.5585 | 75 | -6.7864 | -6.9966 | 0.0585 | 6.7867 | 3.7864 | 4.9966 | - | 2.544 | Use as is (1). | Use as is (2).
L | -5.1918 | -225.7603 | 379.1788 | 201 | -5.1918 | -3.2603 | 2.2788 | 5.6699 | 2.1918 | 1.2603 | - | 1.4272 | Use as is (1). | Use as is (2).
XBt | 238.8591 | -231.7953 | 280.0604 | 134 | -1.1409 | -9.2953 | 2.5604 | 2.8031 | - | 7.2953 | 0.5604 | - |  | Use as is (2).
FF | 387.6523 | -222.5497 | 72.0547 | 75 | -1.9477 | -0.04972 | -2.9453 | 3.5311 | - | - | 0.94528 | 0.70263 | Use as is (1).
M1 | -2.1768 | -11.1277 | -149.5323 | 124.5 | -2.1768 | 8.7723 | 0.46766 | 2.2264 | 0.17678 | 6.7723 | - | - |  | Use as is (2).
M2 | -151.9301 | -10.9296 | -0.48514 | 124.5 | -1.9301 | 8.9704 | -0.48514 | 1.9901 | - | 6.9704 | - | - |  | Use as is (2).
M4 | -2.7534 | -11.1176 | 149.512 | 124.5 | -2.7534 | 8.7824 | -0.48798 | 2.7963 | 0.75336 | 6.7824 | - | - |  | Use as is (2).
V | -0.16764 | 0 | -0.87376 | 114 | -0.16764 | 0 | -0.87376 | 0.8897 | - | - | - | -
W' | 0.18034 | 125.4252 | 77.4929 | 1009.6 | 0.18034 | -2.0748 | 2.4929 | 2.4994 | - | - | - | -
IP end connections
EE | [8 empty] | - | - | - | -
LD1 | [8 empty] | - | - | - | -
L | [8 empty] | - | - | - | -
XBt | [8 empty] | - | - | - | -
FF | [8 empty] | - | - | - | -
M1 | [8 empty] | - | - | - | -
M2 | [8 empty] | - | - | - | -
M4 | [8 empty] | - | - | - | -
V | -0.1524 | 7752.7887 | -0.3175 | 114 | -0.1524 | -2.2113 | -0.3175 | 0.35218 | - | 1.2113 | - | - |  | Use as is (2).
W' | -1.1887 | 7626.5481 | 74.7776 | 1009.6 | -1.1887 | -0.95188 | -0.2224 | 1.2093 | - | - | - | -
Notes:
Fiducial blocks | [12 empty] | 1. Within range of bellows lateral installation range.
Non-IP fiducial block - upper | 151.6939 | -17.2263 | 24.7472 | [9 empty] | 2. Within range of bellows allowed axial extension/contraction.
Non-IP fiducial block - lower | 151.5897 | -16.1773 | -50.2514
IP fiducial block - upper | -133.919 | 7764.5158 | 18.288
IP fiducial block - lower | -134.4524 | 7761.4729 | -56.6572

## LQXA04
LHC IRQ Cryostat Pipe Location Survey Results
Magnet assembly number | LQXA04
Magnet serial number | HCLQXA_001-FL000004
Date measured | 2004-11-10
| Measuredvalues |  |  |  | Deviations from nominal |  |  |  | Out of tolerance |  |  |  | Disposition (see notes)
Non-IP end connections | X | Y | Z | Nominal diameter | dX | dY | dZ | dr | dX | dY | dZ | dr | Radial deviation (x and z) | Axial deviation (y)
EE | -389.1204 | -225.2345 | 72.7405 | 75 | 0.47962 | -2.7345 | -2.2595 | 2.3098 | - | 0.7345 | 0.25948 | - |  | Use as is (2).
LD1 | -240.0275 | -233.0094 | 279.687 | 75 | -0.02746 | -10.5094 | 2.187 | 2.1872 | - | 8.5094 | - | - |  | Use as is (2).
L | 0.65532 | -227.8456 | 376.7125 | 201 | 0.65532 | -5.3456 | -0.18752 | 0.68162 | - | 3.3456 | - | - |  | Use as is (2).
XBt | 240.5786 | -227.4062 | 276.3723 | 134 | 0.57864 | -4.9062 | -1.1277 | 1.2675 | - | 2.9062 | - | - |  | Use as is (2).
FF | 389.316 | -224.0229 | 67.9907 | 75 | -0.28404 | -1.5229 | -7.0093 | 7.015 | - | - | 5.0093 | 4.1866 | Use as is (1).
M1 | -1.2014 | -19.3218 | -149.7635 | 124.5 | -1.2014 | 0.57822 | 0.23652 | 1.2245 | - | - | - | -
M2 | -150.3147 | -19.4208 | 0.94234 | 124.5 | -0.31466 | 0.47916 | 0.94234 | 0.99349 | - | - | - | -
M4 | -0.76708 | -18.9332 | 150.1953 | 124.5 | -0.76708 | 0.96684 | 0.19528 | 0.79155 | - | - | - | -
V | 0.03048 | 0 | -0.1651 | 114 | 0.03048 | 0 | -0.1651 | 0.16789 | - | - | - | -
W' | -0.92202 | 121.8667 | 78.2472 | 1009.6 | -0.92202 | -5.6333 | 3.2472 | 3.3756 | - | 2.6333 | 0.24724 | - |  | Use as is (2).
IP end connections
EE | [8 empty] | - | - | - | -
LD1 | [8 empty] | - | - | - | -
L | [8 empty] | - | - | - | -
XBt | [8 empty] | - | - | - | -
FF | [8 empty] | - | - | - | -
M1 | [8 empty] | - | - | - | -
M2 | [8 empty] | - | - | - | -
M4 | [8 empty] | - | - | - | -
V | -0.4572 | 7752.4204 | -0.52324 | 114 | -0.4572 | -2.5796 | -0.52324 | 0.69485 | - | 1.5796 | - | - |  | Use as is (2).
W' | 0.80772 | 7622.601 | 74.107 | 1009.6 | 0.80772 | -4.899 | -0.89296 | 1.2041 | - | 1.899 | - | - |  | Use as is (2).
Notes:
Fiducial blocks | [12 empty] | 1. Within range of bellows lateral installation range.
Non-IP fiducial block - upper | 147.7137 | -26.7868 | 36.9113 | [9 empty] | 2. Within range of bellows allowed axial extension/contraction.
Non-IP fiducial block - lower | 147.8712 | -26.8453 | -38.1279
IP fiducial block - upper | -126.0577 | 7764.8587 | 31.7424
IP fiducial block - lower | -125.603 | 7763.322 | -43.2486

## LQXA05
LHC IRQ Cryostat Pipe Location Survey Results
Magnet assembly number | LQXA05
Magnet serial number | HCLQXA_001-FL000005
Date measured | 2005-05-30
| Measuredvalues |  |  |  | Deviations from nominal |  |  |  | Out of tolerance |  |  |  | Disposition (see notes)
Non-IP end connections | X | Y | Z | Nominal diameter | dX | dY | dZ | dr | dX | dY | dZ | dr | Radial deviation (x and z) | Axial deviation (y)
EE | -386.5474 | -217.7669 | 73.9699 | 75 | 3.0526 | 4.7331 | -1.0301 | 3.2218 | 1.0526 | 2.7331 | - | 0.39334 | Use as is (1). | Use as is (2).
LD1 | -235.7044 | -224.6884 | 279.8013 | 75 | 4.2956 | -2.1884 | 2.3013 | 4.8732 | 1.2956 | 0.1884 | - | 0.63059 | Use as is (1). | Use as is (2).
L | 5.2121 | -221.0308 | 380.5453 | 201 | 5.2121 | 1.4692 | 3.6453 | 6.3604 | 2.2121 | - | 0.64534 | 2.1177 | Use as is (1).
XBt | 244.1016 | -224.6046 | 277.6652 | 134 | 4.1016 | -2.1046 | 0.16518 | 4.1049 | 2.1016 | 0.10458 | - | 1.2765 | Use as is (1). | Use as is (2).
FF | 390.1389 | -217.2589 | 69.3623 | 75 | 0.53892 | 5.2411 | -5.6377 | 5.6634 | - | 3.2411 | 3.6377 | 2.835 | Use as is (1). | Use as is (2).
M1 | 0.03302 | -11.2573 | -147.7366 | 124.5 | 0.03302 | 8.6427 | 2.2634 | 2.2637 | - | 6.6427 | 0.26344 | - |  | Use as is (2).
M2 | -149.9997 | -10.8128 | 1.717 | 124.5 | 0.0003 | 9.0872 | 1.717 | 1.717 | - | 7.0872 | - | - |  | Use as is (2).
M4 | -0.55118 | -10.6782 | 152.1841 | 124.5 | -0.55118 | 9.2218 | 2.1841 | 2.2526 | - | 7.2218 | 0.1841 | - |  | Use as is (2).
V | 0.48006 | 0 | -0.27178 | 114 | 0.48006 | 0 | -0.27178 | 0.55165 | - | - | - | -
W' | -3.0937 | 129.1387 | 77.4725 | 1009.6 | -3.0937 | 1.6387 | 2.4725 | 3.9604 | 0.09372 | - | - | -
IP end connections
EE | [8 empty] | - | - | - | -
LD1 | [8 empty] | - | - | - | -
L | [8 empty] | - | - | - | -
XBt | [8 empty] | - | - | - | -
FF | [8 empty] | - | - | - | -
M1 | [8 empty] | - | - | - | -
M2 | [8 empty] | - | - | - | -
M4 | [8 empty] | - | - | - | -
V | -0.19558 | 7753.0046 | -0.5207 | 114 | -0.19558 | -1.9954 | -0.5207 | 0.55622 | - | 0.99544 | - | - |  | Use as is (2).
W' | -0.02286 | 7629.6571 | 71.2419 | 1009.6 | -0.02286 | 2.1571 | -3.7581 | 3.7581 | - | - | 0.75808 | -
Notes:
Fiducial blocks | [12 empty] | 1. Within range of bellows lateral installation range.
Non-IP fiducial block - upper | 147.6223 | -14.5517 | 33.6169 | [9 empty] | 2. Within range of bellows allowed axial extension/contraction.
Non-IP fiducial block - lower | 147.37 | -13.17 | -41.38
IP fiducial block - upper | -147.31 | 7762.77 | 35.25
IP fiducial block - lower | -146.98 | 7761.59 | -39.75
Fixed support station ports
Non-IP upper |  | 2141.98
Non-IP lower |  | 2140.6

## LQXA06
LHC IRQ Cryostat Pipe Location Survey Results
Magnet assembly number | LQXA06
Magnet serial number | HCLQXA_001-FL000006
Date measured | 2005-05-19
| Measuredvalues |  |  |  | Deviations from nominal |  |  |  | Out of tolerance |  |  |  | Disposition (see notes)
Non-IP end connections | X | Y | Z | Nominal diameter | dX | dY | dZ | dr | dX | dY | dZ | dr | Radial deviation (x and z) | Axial deviation (y)
EE | -387.35 | -221.8792 | 71.849 | 75 | 2.25 | 0.62084 | -3.151 | 3.8719 | 0.25 | - | 1.151 | 1.0434 | Use as is (1).
LD1 | -240.1291 | -225.773 | 278.7269 | 75 | -0.12906 | -3.273 | 1.2269 | 1.2337 | - | 1.273 | - | - |  | Use as is (2).
L | 0.99822 | -222.6107 | 380.2609 | 201 | 0.99822 | -0.11068 | 3.3609 | 3.506 | - | - | 0.36086 | -
XBt | 239.2172 | -221.4956 | 279.5168 | 134 | -0.7828 | 1.0044 | 2.0168 | 2.1634 | - | - | 0.01684 | -
FF | 388.1755 | -222.2703 | 72.6313 | 75 | -1.4245 | 0.22968 | -2.3687 | 2.764 | - | - | 0.3687 | -
M1 | -0.96266 | -13.1674 | -147.668 | 124.5 | -0.96266 | 6.7326 | 2.332 | 2.5229 | - | 4.7326 | 0.33202 | - |  | Use as is (2).
M2 | -149.9616 | -13.1089 | 2.6162 | 124.5 | 0.0384 | 6.7911 | 2.6162 | 2.6165 | - | 4.7911 | 0.6162 | - |  | Use as is (2).
M4 | -0.56134 | -12.9616 | 152.4279 | 124.5 | -0.56134 | 6.9384 | 2.4279 | 2.492 | - | 4.9384 | 0.42794 | - |  | Use as is (2).
V | -0.34798 | 0 | 1.2167 | 114 | -0.34798 | 0 | 1.2167 | 1.2654 | - | - | 0.21666 | -
W' | -2.667 | 127.2438 | 79.0473 | 1009.6 | -2.667 | -0.25616 | 4.0473 | 4.847 | - | - | 1.0473 | 0.6044 | Use as is (1).
IP end connections
EE | [8 empty] | - | - | - | -
LD1 | [8 empty] | - | - | - | -
L | [8 empty] | - | - | - | -
XBt | [8 empty] | - | - | - | -
FF | [8 empty] | - | - | - | -
M1 | [8 empty] | - | - | - | -
M2 | [8 empty] | - | - | - | -
M4 | [8 empty] | - | - | - | -
V | 0.32258 | 7753.2281 | 1.1659 | 114 | 0.32258 | -1.7719 | 1.1659 | 1.2097 | - | 0.77192 | 0.16586 | - |  | Use as is (2).
W' | -3.9497 | 7626.4999 | 77.4319 | 1009.6 | -3.9497 | -1.0001 | 2.4319 | 4.6383 | 0.9497 | - | - | 0.39571 | Use as is (1).
Notes:
Fiducial blocks | [12 empty] | 1. Within range of bellows lateral installation range.
Non-IP fiducial block - upper | 152.4381 | -18.2677 | 40.5638 | [9 empty] | 2. Within range of bellows allowed axial extension/contraction.
Non-IP fiducial block - lower | 153.9062 | -18.0543 | -34.4272
IP fiducial block - upper | -147.8051 | 7762.3746 | 31.6306
IP fiducial block - lower | -147.6705 | 7760.2715 | -43.3603
Fixed support station ports
Non-IP upper |  | 2139.63
Non-IP lower |  | 2138.5454

## LQXA07
LHC IRQ Cryostat Pipe Location Survey Results
Magnet assembly number | LQXA07
Magnet serial number | HCLQXA_001-FL000007
Date measured | 2005-07-01
| Measuredvalues |  |  |  | Deviations from nominal |  |  |  | Out of tolerance |  |  |  | Disposition (see notes)
Non-IP end connections | X | Y | Z | Nominal diameter | dX | dY | dZ | dr | dX | dY | dZ | dr | Radial deviation (x and z) | Axial deviation (y)
EE | -388.6733 | -222.6056 | 68.0949 | 75 | 0.92666 | -0.1056 | -6.9051 | 6.967 | - | - | 4.9051 | 4.1386 | Use as is (1).
LD1 | -240.2688 | -226.9084 | 278.7371 | 75 | -0.26876 | -4.4084 | 1.2371 | 1.2659 | - | 2.4084 | - | - |  | Use as is (2).
L | -1.143 | -222.9383 | 379.7198 | 201 | -1.143 | -0.43834 | 2.8198 | 3.0427 | - | - | - | -
XBt | 239.4585 | -220.3831 | 277.0937 | 134 | -0.5415 | 2.1169 | -0.40632 | 0.67699 | - | 0.1169 | - | - |  | Use as is (2).
FF | 386.6591 | -220.5584 | 67.2643 | 75 | -2.9409 | 1.9416 | -7.7357 | 8.2759 | 0.94088 | - | 5.7357 | 5.4474 | Use as is (1).
M1 | -1.5697 | -16.4541 | -150.7719 | 124.5 | -1.5697 | 3.4459 | -0.77186 | 1.7492 | - | 1.4459 | - | -
M2 | -151.0563 | -16.0401 | 0.0635 | 124.5 | -1.0563 | 3.8599 | 0.0635 | 1.0582 | - | 1.8599 | - | - |  | Use as is (2).
M4 | -1.049 | -16.0757 | 149.9057 | 124.5 | -1.049 | 3.8243 | -0.09428 | 1.0532 | - | 1.8243 | - | - |  | Use as is (2).
V | 0.08128 | 0 | -0.85852 | 114 | 0.08128 | 0 | -0.85852 | 0.86236 | - | - | - | - |  | Use as is (2).
W' | -4.5542 | 126.6038 | 78.7527 | 1009.6 | -4.5542 | -0.89624 | 3.7527 | 5.9012 | 1.5542 | - | 0.7527 | 1.6585 | Use as is (1).
IP end connections
EE | [8 empty] | - | - | - | -
LD1 | [8 empty] | - | - | - | -
L | [8 empty] | - | - | - | -
XBt | [8 empty] | - | - | - | -
FF | [8 empty] | - | - | - | -
M1 | [8 empty] | - | - | - | -
M2 | [8 empty] | - | - | - | -
M4 | [8 empty] | - | - | - | -
V | 0.33782 | 7752.6921 | -0.26924 | 114 | 0.33782 | -2.3079 | -0.26924 | 0.43199 | - | 1.3079 | - | - |  | Use as is (2).
W' | 0.47752 | 7625.3772 | 73.8556 | 1009.6 | 0.47752 | -2.1228 | -1.1444 | 1.24 | - | - | - | -
Notes:
Fiducial blocks | [12 empty] | 1. Within range of bellows lateral installation range.
Non-IP fiducial block - upper | 144.8308 | -24.3256 | 39.0169 | [9 empty] | 2. Within range of bellows allowed axial extension/contraction.
Non-IP fiducial block - lower | 144.9654 | -24.3789 | -36.1518
IP fiducial block - upper | -141.9377 | 7762.7074 | 23.0759
IP fiducial block - lower | -141.8082 | 7761.1859 | -51.9506
Fixed support station ports
Non-IP upper |  | 2137.4227
Non-IP lower |  | 2136.0867

## LQXA08
LHC IRQ Cryostat Pipe Location Survey Results
Magnet assembly number | LQXA08
Magnet serial number | HCLQXA_001-FL000008
Date measured | 2005-12-02
| Measuredvalues |  |  |  | Deviations from nominal |  |  |  | Out of tolerance |  |  |  | Disposition (see notes)
Non-IP end connections | X | Y | Z | Nominal diameter | dX | dY | dZ | dr | dX | dY | dZ | dr | Radial deviation (x and z) | Axial deviation (y)
EE | -385.4526 | -220.787 | 70.0176 | 75 | 4.1474 | 1.713 | -4.9824 | 6.4826 | 2.1474 | - | 2.9824 | 3.6542 | Use as is (1).
LD1 | -236.1108 | -208.4603 | 275.717 | 75 | 3.8892 | 14.0397 | -1.783 | 4.2784 | 0.88922 | 12.0397 | - | 0.035808 | Use as is (1). | Use as is (2).
L | 3.9726 | -208.0997 | 374.9091 | 201 | 3.9726 | 14.4003 | -1.9909 | 4.4435 | 0.97256 | 12.4003 | - | 0.20089 | Use as is (1). | Use as is (2).
XBt | 243.7968 | -202.3339 | 271.4346 | 134 | 3.7968 | 20.1661 | -6.0654 | 7.1558 | 1.7968 | 18.1661 | 4.0654 | 4.3274 | Use as is (1). | Use as is (2).
FF | 387.9596 | -220.2586 | 63.5305 | 75 | -1.6404 | 2.2414 | -11.4695 | 11.5862 | - | 0.24136 | 9.4695 | 8.7578 | Use as is (1). | Use as is (2).
M1 | -0.15748 | -8.0569 | -153.4109 | 124.5 | -0.15748 | 11.8431 | -3.4109 | 3.4146 | - | 9.8431 | 1.4109 | 0.58613 | Use as is (1). | Use as is (2).
M2 | -149.7914 | -8.5877 | -3.6144 | 124.5 | 0.20858 | 11.3123 | -3.6144 | 3.6204 | - | 9.3123 | 1.6144 | 0.79201 | Use as is (1). | Use as is (2).
M4 | -0.33782 | -8.7097 | 145.9255 | 124.5 | -0.33782 | 11.1903 | -4.0745 | 4.0884 | - | 9.1903 | 2.0745 | 1.26 | Use as is (1). | Use as is (2).
V | -0.00508 | 0 | -0.23114 | 114 | -0.00508 | 0 | -0.23114 | 0.2312 | - | - | - | -
W' | 1.3208 | 124.7775 | 80.0354 | 1009.6 | 1.3208 | -2.7225 | 5.0354 | 5.2057 | - | - | 2.0354 | 0.9631 | Use as is (1).
IP end connections
EE | [8 empty] | - | - | - | -
LD1 | [8 empty] | - | - | - | -
L | [8 empty] | - | - | - | -
XBt | [8 empty] | - | - | - | -
FF | [8 empty] | - | - | - | -
M1 | [8 empty] | - | - | - | -
M2 | [8 empty] | - | - | - | -
M4 | [8 empty] | - | - | - | -
V | 0.42418 | 7753.5024 | -0.02286 | 114 | 0.42418 | -1.4976 | -0.02286 | 0.4248 | - | 0.4976 | - | - |  | Use as is (2).
W' | -2.1184 | 7625.3924 | 73.5482 | 1009.6 | -2.1184 | -2.1076 | -1.4518 | 2.5681 | - | - | - | -
Notes:
Fiducial blocks | [12 empty] | 1. Within range of bellows lateral installation range.
Non-IP fiducial block - upper | 153.6395 | -12.4257 | 38.0213 | [9 empty] | 2. Within range of bellows allowed axial extension/contraction.
Non-IP fiducial block - lower | 153.5405 | -12.7864 | -36.9926
IP fiducial block - upper | -126.2278 | 7770.5356 | 40.7238
IP fiducial block - lower | -127.0889 | 7770.0861 | -34.2875
Fixed support station ports
Non-IP upper |  | 2137.5853
Non-IP lower |  | 2135.599

## LQXA09
LHC IRQ Cryostat Pipe Location Survey Results
Magnet assembly number | LQXA09
Magnet serial number | HCLQXA_001-FL000009
Date measured | 2006-04-17
| Measuredvalues |  |  |  | Deviations from nominal |  |  |  | Out of tolerance |  |  |  | Disposition (see notes)
Non-IP end connections | X | Y | Z | Nominal diameter | dX | dY | dZ | dr | dX | dY | dZ | dr | Radial deviation (x and z) | Axial deviation (y)
EE | -386.9639 | -223.1238 | 69.4131 | 75 | 2.6361 | -0.62376 | -5.5869 | 6.1776 | 0.63608 | - | 3.5869 | 3.3491 | Use as is (1).
LD1 | -242.1915 | -223.7486 | 274.9347 | 75 | -2.1915 | -1.2486 | -2.5653 | 3.374 | - | - | - | -
L | -4.478 | -220.4339 | 380.8679 | 201 | -4.478 | 2.0661 | 3.9679 | 5.9831 | 1.478 | 0.0661 | 0.96792 | 1.7404 | Use as is (1). | Use as is (2).
XBt | 237.9091 | -215.3158 | 279.3086 | 134 | -2.0909 | 7.1842 | 1.8086 | 2.7646 | 0.0909 | 5.1842 | - | - |  | Use as is (2).
FF | 385.8971 | -222.7453 | 71.755 | 75 | -3.7029 | -0.2453 | -3.245 | 4.9236 | 1.7029 | - | 1.245 | 2.0951 | Use as is (1).
M1 | 1.5062 | -13.0378 | -150.5915 | 124.5 | 1.5062 | 6.8622 | -0.59152 | 1.6182 | - | 4.8622 | - | - |  | Use as is (2).
M2 | -149.0243 | -13.5255 | -1.1151 | 124.5 | 0.97566 | 6.3745 | -1.1151 | 1.4816 | - | 4.3745 | - | - |  | Use as is (2).
M4 | 0.50292 | -12.7305 | 148.4935 | 124.5 | 0.50292 | 7.1695 | -1.5065 | 1.5882 | - | 5.1695 | - | - |  | Use as is (2).
V | 0.14986 | 0 | 0.12446 | 114 | 0.14986 | 0 | 0.12446 | 0.1948 | - | - | - | -
W' | 1.6358 | 124.0206 | 77.9932 | 1009.6 | 1.6358 | -3.4794 | 2.9932 | 3.411 | - | 0.47942 | - | - |  | Use as is (2).
IP end connections
EE | [8 empty] | - | - | - | -
LD1 | [8 empty] | - | - | - | -
L | [8 empty] | - | - | - | -
XBt | [8 empty] | - | - | - | -
FF | [8 empty] | - | - | - | -
M1 | [8 empty] | - | - | - | -
M2 | [8 empty] | - | - | - | -
M4 | [8 empty] | - | - | - | -
V | 0.15494 | 7753.792 | 0.2413 | 114 | 0.15494 | -1.208 | 0.2413 | 0.28676 | - | 0.20804 | - | - |  | Use as is (2).
W' | -1.2776 | 7624.6304 | 75.6183 | 1009.6 | -1.2776 | -2.8696 | 0.61834 | 1.4194 | - | - | - | -
Notes:
Fiducial blocks | [12 empty] | 1. Within range of bellows lateral installation range.
Non-IP fiducial block - upper | 149.0955 | -21.7399 | 23.307 | [9 empty] | 2. Within range of bellows allowed axial extension/contraction.
Non-IP fiducial block - lower | 149.0548 | -19.2481 | -51.6509
IP fiducial block - upper | -153.3169 | 7760.9903 | 33.3985
IP fiducial block - lower | -152.5753 | 7763.5633 | -41.6027
Fixed support station ports
Non-IP upper |  | 2136.4499
Non-IP lower |  | 2134.1969

## LQXB01
LHC IRQ Cryostat Pipe Location Survey Results
Magnet assembly number | LQXB01
Magnet serial number | HCLQXB_001-FL000001
Date measured | 2004-03-17
| Measured values |  |  |  | Deviations from nominal |  |  |  | Out of tolerance |  |  |  | Disposition (see notes)
Non-IP end connections | X | Y | Z | Diam | dX | dY | dZ | dr | dX | dY | dZ | dr | Radial deviation (x and z) | Axial deviation (y)
EE | -389.9337 | -222.3256 | 77.743 | 74.6452 | -0.3337 | 0.1744 | 2.743 | 2.7632 | - | - | 0.743 | -
LD1 | -243.0382 | -226.614 | 279.0493 | 74.3637 | -3.0382 | -4.114 | 1.5493 | 3.4104 | 0.0382 | 2.114 | - | - |  | Use as is (2).
L | -2.3041 | -228.7634 | 379.1661 | 199.8674 | -2.3041 | -6.2634 | 2.2661 | 3.2317 | - | 4.2634 | - | - |  | Use as is (2).
XBt | 242.7336 | -226.9135 | 277.9136 | 133.6533 | 2.7336 | -4.4135 | 0.4136 | 2.7647 | 0.7336 | 2.4135 | - | - |  | Use as is (2).
FF | 386.3248 | -222.3037 | 77.2955 | 74.6997 | -3.2752 | 0.1963 | 2.2955 | 3.9995 | 1.2752 | - | 0.2955 | 1.1711 | Use as is (1).
M1 | 0.3495 | -18.6511 | -149.8721 | 126.0764 | 0.3495 | 1.2489 | 0.1279 | 0.37217 | - | - | - | -
M2 | -149.5764 | -19.2365 | 0.0289 | 126.0519 | 0.4236 | 0.6635 | 0.0289 | 0.42458 | - | - | - | -
M4 | -0.4932 | -19.3709 | 149.9113 | 126.1182 | -0.4932 | 0.5291 | -0.0887 | 0.50111 | - | - | - | -
V | 0.1852 | 0.0418 | -0.3774 | 114.0675 | 0.1852 | 0.0418 | -0.3774 | 0.42039 | - | - | - | -
W' | -1.0555 | 123.3155 | 78.4457 | 1007.1049 | -1.0555 | -4.1845 | 3.4457 | 3.6037 | - | 1.1845 | 0.4457 | - |  | Use as is (2).
IP end connections
EE | -390.4597 | 12859.9259 | 72.5354 | 74.799 | -0.8597 | -1.4741 | -2.4646 | 2.6102 | - | - | 0.4646 | -
LD1 | -246.6419 | 12855.6771 | 274.7747 | 133.6692 | -6.6419 | -5.7229 | -2.7253 | 7.1793 | 3.6419 | 3.7229 | - | 2.9366 | Use as is (1). | Use as is (2).
L | 4.8181 | 12856.4778 | 378.8616 | 199.9702 | 4.8181 | -4.9222 | 1.9616 | 5.2021 | 1.8181 | 2.9222 | - | 0.95947 | Use as is (1). | Use as is (2).
XBt | 234.7541 | 12858.1622 | 279.3809 | 74.7753 | -5.2459 | -3.2378 | 1.8809 | 5.5729 | 3.2459 | 1.2378 | - | 2.7445 | Use as is (1). | Use as is (2).
FF | 386.1761 | 12862.0573 | 77.2955 | 74.773 | -3.4239 | 0.6573 | 2.2955 | 4.1222 | 1.4239 | - | 0.2955 | 1.2938 | Use as is (1).
M1 | 0.6956 | 12932.6054 | -153.1938 | 88.7473 | 0.6956 | -3.7946 | -3.1938 | 3.2687 | - | 1.7946 | 1.1938 | 0.44025 | Use as is (1). | Use as is (2).
M2 | -146.9422 | 12934.7201 | -1.9745 | 88.8873 | 3.0578 | -1.6799 | -1.9745 | 3.6399 | 1.0578 | - | - | 0.81146 | Use as is (1).
M4 | 3.3373 | 12934.5359 | 146.3052 | 89.0101 | 3.3373 | -1.8641 | -3.6948 | 4.9789 | 1.3373 | - | 1.6948 | 2.1504 | Use as is (1).
V | -0.1651 | 12633.5686 | 0.3619 | 113.9864 | -0.1651 | -5.3314 | 0.3619 | 0.39778 | - | 4.3314 | - | - |  | Use as is (2).
W' | 2.7742 | 12508.4091 | 77.0152 | 1006.844 | 2.7742 | -2.9909 | 2.0152 | 3.4289 | - | - | - | -
Notes:
1. Within range of bellows lateral installation range.
2. Within range of bellows allowed axial extension/contraction.

## LQXB03
LHC IRQ Cryostat Pipe Location Survey Results
Magnet assembly number | LQXB03
Magnet serial number | HCLQXB_001-FL000003
Date measured | 2004-06-01
| Measured values |  |  |  | Deviations from nominal |  |  |  | Out of tolerance |  |  |  | Disposition (see notes)
Non-IP end connections | X | Y | Z | Diam | dX | dY | dZ | dr | dX | dY | dZ | dr | Radial deviation (x and z) | Axial deviation (y)
EE | -390.1 | -230.4009 | 73.8 | 74.8 | -0.5 | -7.9009 | -1.2 | 1.3 | - | 5.9009 | - | - |  | Use as is (2).
LD1 | -240.3 | -224.3023 | 277.8 | 74.6 | -0.3 | -1.8023 | 0.3 | 0.42426 | - | - | - | -
L | -2.3041 | -227.5205 | 378.7 | 199.6 | -2.3041 | -5.0205 | 1.8 | 2.9238 | - | 3.0205 | - | - |  | Use as is (2).
XBt | 243.2 | -226.6086 | 277.5 | 133.6 | 3.2 | -4.1086 | 0 | 3.2 | 1.2 | 2.1086 | - | 0.37157 | Use as is (1). | Use as is (2).
FF | 388.8 | -230.0097 | 74.7 | 74.6997 | -0.8 | -7.5097 | -0.3 | 0.8544 | - | 5.5097 | - | - |  | Use as is (2).
M1 | -0.5 | -14.8209 | -146.6 | 126 | -0.5 | 5.0791 | 3.4 | 3.4366 | - | 3.0791 | 1.4 | 0.60814 | Use as is (1). | Use as is (2).
M2 | -148.8 | -15.0724 | 3 | 126.1 | 1.2 | 4.8276 | 3 | 3.2311 | - | 2.8276 | 1 | 0.40267 | Use as is (1). | Use as is (2).
M4 | 0.4 | -14.3764 | 150.9 | 126.1 | 0.4 | 5.5236 | 0.9 | 0.98489 | - | 3.5236 | - | - |  | Use as is (2).
V | 0.3 | 0 | 0.2 | 114.1 | 0.3 | 0 | 0.2 | 0.36056 | - | - | - | -
W' | 0.4 | 115.6056 | 77.9 | 1008.7 | 0.4 | -11.8944 | 2.9 | 2.9275 | - | 8.8944 | - | - |  | Use as is (2).
IP end connections
EE | -385.6 | 12852.1409 | 74.7 | 74.7 | 4 | -9.2591 | -0.3 | 4.0112 | 2 | 7.2591 | - | 1.1828 | Use as is (1). | Use as is (2).
LD1 | -234.9 | 12858.6205 | 273.7 | 74.6 | 5.1 | -2.7795 | -3.8 | 6.36 | 2.1 | 0.77954 | 0.8 | 2.1174 | Use as is (1). | Use as is (2).
L | 0 | 12859.6898 | 378.4 | 199.6 | 0 | -1.7102 | 1.5 | 1.5 | - | - | - | -
XBt | 245.9 | 12859.2351 | 277.5 | 133.6 | 5.9 | -2.1649 | 0 | 5.9 | 3.9 | 0.16486 | - | 3.0716 | Use as is (1). | Use as is (2).
FF | 389.7 | 12854.7901 | 73.3 | 74.7 | 0.1 | -6.6099 | -1.7 | 1.7029 | - | 4.6099 | - | - |  | Use as is (2).
M1 | 3.2 | 12935.999 | -151.3 | 88.3 | 3.2 | -0.40098 | -1.3 | 3.454 | 1.2 | - | - | 0.62556 | Use as is (1).
M2 | -145.6 | 12937.0607 | -3.2 | 89 | 4.4 | 0.66074 | -3.2 | 5.4406 | 2.4 | - | 1.2 | 2.6122 | Use as is (1).
M4 | 1.8 | 12935.9279 | 145.4 | 88.9 | 1.8 | -0.4721 | -4.6 | 4.9396 | - | - | 2.6 | 2.1112 | Use as is (1).
V | 1.5 | 12636.9191 | -0.7 | 113.9 | 1.5 | -1.9809 | -0.7 | 1.6553 | 0.5 | 0.9809 | - | 0.24108 | Use as is (1). | Use as is (2).
W' | 3.7 | 12500.5033 | 77.4 | 1009 | 3.7 | -10.8967 | 2.4 | 4.4102 | 0.7 | 7.8967 | - | 0.16757 | Use as is (1). | Use as is (2).
Notes:
1. Within range of bellows lateral installation range.
2. Within range of bellows allowed axial extension/contraction.

## LQXB04
LHC IRQ Cryostat Pipe Location Survey Results
Magnet assembly number | LQXB04
Magnet serial number | HCLQXB_001-FL000004
Date measured | 2004-09-10
| Measured values |  |  |  | Deviations from nominal |  |  |  | Out of tolerance |  |  |  | Disposition (see notes)
Non-IP end connections | X | Y | Z | Diam | dX | dY | dZ | dr | dX | dY | dZ | dr | Radial deviation (x and z) | Axial deviation (y)
EE | -388.7927 | -218.4857 | 72.583 | 74.8081 | 0.80728 | 4.0143 | -2.417 | 2.5482 | - | 2.0143 | 0.41696 | - |  | Use as is (2).
LD1 | -240.7717 | -217.5358 | 276.413 | 74.6354 | -0.77168 | 4.9642 | -1.087 | 1.3331 | - | 2.9642 | - | - |  | Use as is (2).
L | -1.557 | -217.9168 | 377.8809 | 199.55 | -1.557 | 4.5832 | 0.98088 | 1.8402 | - | 2.5832 | - | - |  | Use as is (2).
XBt | 242.4963 | -218.3079 | 275.4198 | 133.6751 | 2.4963 | 4.1921 | -2.0802 | 3.2494 | 0.49634 | 2.1921 | 0.08018 | 0.42101 | Use as is (1). | Use as is (2).
FF | 385.9251 | -217.8431 | 70.9574 | 74.7827 | -3.6749 | 4.6569 | -4.0426 | 5.4633 | 1.6749 | 2.6569 | 2.0426 | 2.6349 | Use as is (1). | Use as is (2).
M1 | 1.0312 | -17.2237 | -149.7432 | 126.1618 | 1.0312 | 2.6763 | 0.25684 | 1.0627 | - | 0.67626 | - | - |  | Use as is (2).
M2 | -149.7228 | -17.1145 | 0.24892 | 125.9891 | 0.27716 | 2.7855 | 0.24892 | 0.37253 | - | 0.78546 | - | - |  | Use as is (2).
M4 | 0.2794 | -15.9766 | 149.2885 | 126.1567 | 0.2794 | 3.9234 | -0.7115 | 0.76439 | - | 1.9234 | - | - |  | Use as is (2).
V | -0.04064 | 0 | -1.4275 | 114.3864 | -0.04064 | 0 | -1.4275 | 1.4281 | - | - | 0.42748 | 0.013845
W' | -0.89408 | 131.384 | 77.9323 | 1006.2845 | -0.89408 | 3.884 | 2.9323 | 3.0656 | - | 0.88404 | - | - |  | Use as is (2).
IP end connections
EE | -385.826 | 12865.923 | 76.8579 | 74.7598 | 3.774 | 4.523 | 1.8579 | 4.2065 | 1.774 | 2.523 | - | 1.3781 | Use as is (1). | Use as is (2).
LD1 | -236.1489 | 12865.7121 | 277.8989 | 74.5744 | 3.8511 | 4.3121 | 0.39886 | 3.8717 | 0.85112 | 2.3121 | - | - |  | Use as is (2).
L | 0.42164 | 12867.1599 | 379.3338 | 199.6821 | 0.42164 | 5.7599 | 2.4338 | 2.47 | - | 3.7599 | - | - |  | Use as is (2).
XBt | 246.7381 | 12867.988 | 277.1877 | 133.7208 | 6.7381 | 6.588 | -0.31234 | 6.7454 | 4.7381 | 4.588 | - | 3.9169 | Use as is (1). | Use as is (2).
FF | 389.0137 | 12866.751 | 75.4507 | 74.8386 | -0.5863 | 5.351 | 0.4507 | 0.73951 | - | 3.351 | - | - |  | Use as is (2).
M1 | -0.99568 | 12933.8909 | -147.066 | 88.6333 | -0.99568 | -2.5091 | 2.934 | 3.0983 | - | 0.50906 | 0.934 | 0.26992 | Use as is (1). | Use as is (2).
M2 | -151.3942 | 12932.7403 | 1.7729 | 88.5419 | -1.3942 | -3.6597 | 1.7729 | 2.2554 | - | 1.6597 | - | - |  | Use as is (2).
M4 | -0.9017 | 12932.4279 | 152.4254 | 88.5317 | -0.9017 | -3.9721 | 2.4254 | 2.5876 | - | 1.9721 | 0.4254 | - |  | Use as is (2).
V | 0.36068 | 12638.9206 | 0.17526 | 114.1095 | 0.36068 | 0.02062 | 0.17526 | 0.40101 | - | - | - | -
W' | 1.43 | 12516.1243 | 79.2074 | 1004.6818 | 1.43 | 4.7243 | 4.2074 | 4.4437 | - | 1.7243 | 1.2074 | 0.2011 | Use as is (1). | Use as is (2).
Notes:
Fiducial blocks | [12 empty] | 1. Within range of bellows lateral installation range.
Non-IP fiducial block - upper | 145.8824 | -15.2375 | 34.417 | [9 empty] | 2. Within range of bellows allowed axial extension/contraction.
Non-IP fiducial block - lower | 145.4734 | -14.9758 | -40.5917
IP fiducial block - upper | 149.1818 | 12655.296 | 24.9149
IP fiducial block - lower | 149.0218 | 12654.12 | -50.1193

## LQXB05
LHC IRQ Cryostat Pipe Location Survey Results
Magnet assembly number | LQXB05
Magnet serial number | HCLQXB_001-FL000005
Date measured | 2004-09-24
| Measured values |  |  |  | Deviations from nominal |  |  |  | Out of tolerance |  |  |  | Disposition (see notes)
Non-IP end connections | X | Y | Z | Diam | dX | dY | dZ | dr | dX | dY | dZ | dr | Radial deviation (x and z) | Axial deviation (y)
EE | -387.3449 | -218.9582 | 73.8226 | 74.8081 | 2.2551 | 3.5418 | -1.1774 | 2.544 | 0.25508 | 1.5418 | - | - |  | Use as is (2).
LD1 | -241.6759 | -229.7887 | 276.7305 | 74.6354 | -1.6759 | -7.2887 | -0.76954 | 1.8442 | - | 5.2887 | - | - |  | Use as is (2).
L | -1.8745 | -226.9007 | 378.1958 | 199.55 | -1.8745 | -4.4007 | 1.2958 | 2.2788 | - | 2.4007 | - | - |  | Use as is (2).
XBt | 238.4781 | -231.1095 | 280.1239 | 133.6751 | -1.5219 | -8.6095 | 2.6239 | 3.0333 | - | 6.6095 | 0.6239 | 0.20491 | Use as is (1). | Use as is (2).
FF | 387.7386 | -220.7971 | 76.1594 | 74.7827 | -1.8614 | 1.7029 | 1.1594 | 2.1929 | - | - | - | -
M1 | 0.19558 | -9.8273 | -150.2562 | 126.1618 | 0.19558 | 10.0727 | -0.25624 | 0.32235 | - | 8.0727 | - | - |  | Use as is (2).
M2 | -148.6941 | -11.1506 | -1.1176 | 125.9891 | 1.3059 | 8.7494 | -1.1176 | 1.7188 | - | 6.7494 | - | - |  | Use as is (2).
M4 | 0.4445 | -11.9685 | 147.8991 | 126.1567 | 0.4445 | 7.9315 | -2.1009 | 2.1474 | - | 5.9315 | 0.10088 | - |  | Use as is (2).
V | 0.22098 | 0 | 0.41148 | 114.3864 | 0.22098 | 0 | 0.41148 | 0.46706 | - | - | - | -
W' | 3.1979 | 127.7315 | 78.7019 | 1006.2845 | 3.1979 | 0.23152 | 3.7019 | 4.8919 | 0.19786 | - | 0.7019 | 0.64923 | Use as is (1).
IP end connections
EE | -383.2606 | 12864.4244 | 73.6244 | 74.7598 | 6.3394 | 3.0244 | -1.3756 | 6.4869 | 4.3394 | 1.0244 | - | 3.6585 | Use as is (1). | Use as is (2).
LD1 | -237.9218 | 12854.2212 | 275.4376 | 74.5744 | 2.0782 | -7.1788 | -2.0624 | 2.9279 | - | 5.1788 | - | - |  | Use as is (2).
L | 1.336 | 12854.9095 | 379.1712 | 199.6821 | 1.336 | -6.4905 | 2.2712 | 2.635 | - | 4.4905 | - | - |  | Use as is (2).
XBt | 242.1941 | 12854.7012 | 280.5887 | 133.7208 | 2.1941 | -6.6988 | 3.0887 | 3.7887 | 0.19408 | 4.6988 | 1.0887 | 0.96026 | Use as is (1). | Use as is (2).
FF | 390.6774 | 12864.0408 | 75.7657 | 74.8386 | 1.0774 | 2.6408 | 0.76566 | 1.3218 | - | 0.64082 | - | - |  | Use as is (2).
M1 | 0.31496 | 12937.4748 | -149.545 | 88.6333 | 0.31496 | 1.0748 | 0.45496 | 0.55334 | - | - | - | -
M2 | -148.524 | 12936.9744 | 1.0795 | 88.5419 | 1.476 | 0.57438 | 1.0795 | 1.8287 | - | - | - | -
M4 | 0.50038 | 12935.2929 | 149.1361 | 88.5317 | 0.50038 | -1.1071 | -0.8639 | 0.99835 | - | - | - | -
V | 0.9779 | 12637.9351 | 0.42164 | 114.1095 | 0.9779 | -0.9649 | 0.42164 | 1.0649 | - | - | - | -
W' | -1.1811 | 12513.0484 | 77.3735 | 1004.6818 | -1.1811 | 1.6484 | 2.3735 | 2.6511 | - | - | - | -
Notes:
Fiducial blocks | [12 empty] | 1. Within range of bellows lateral installation range.
Non-IP fiducial block - upper | 150.6804 | -7.7622 | 33.5813 | [9 empty] | 2. Within range of bellows allowed axial extension/contraction.
Non-IP fiducial block - lower | 150.3807 | -7.7241 | -41.4553
IP fiducial block - upper | 157.1727 | 12647.8817 | 37.9603
IP fiducial block - lower | 156.5631 | 12648.2069 | -37.0992

## LQXB06
LHC IRQ Cryostat Pipe Location Survey Results
Magnet assembly number | LQXB06
Magnet serial number | HCLQXB_001-FL000006
Date measured | 2006-01-09
| Measured values |  |  |  | Deviations from nominal |  |  |  | Out of tolerance |  |  |  | Disposition (see notes)
Non-IP end connections | X | Y | Z | Diam | dX | dY | dZ | dr | dX | dY | dZ | dr | Radial deviation (x and z) | Axial deviation (y)
EE | -384.7795 | -227.6018 | 72.4383 | 74.8081 | 4.8205 | -5.1018 | -2.5617 | 5.4589 | 2.8205 | 3.1018 | 0.56174 | 2.6305 | Use as is (1). | Use as is (2).
LD1 | -243.6368 | -224.3201 | 279.9436 | 74.6354 | -3.6368 | -1.8201 | 2.4436 | 4.3815 | 0.6368 | - | - | 0.13883 | Use as is (1).
L | -2.1234 | -226.1718 | 379.5725 | 199.55 | -2.1234 | -3.6718 | 2.6725 | 3.4134 | - | 1.6718 | - | - |  | Use as is (2).
XBt | 241.5769 | -227.4697 | 274.9474 | 133.6751 | 1.5769 | -4.9697 | -2.5526 | 3.0004 | - | 2.9697 | 0.55262 | 0.17197 | Use as is (1). | Use as is (2).
FF | 384.7694 | -229.1613 | 75.5142 | 74.7827 | -4.8306 | -6.6613 | 0.5142 | 4.8579 | 2.8306 | 4.6613 | - | 2.0295 | Use as is (1). | Use as is (2).
M1 | -0.00762 | -13.2029 | -148.4859 | 126.1618 | -0.00762 | 6.6971 | 1.5141 | 1.5142 | - | 4.6971 | - | - |  | Use as is (2).
M2 | -149.6263 | -13.368 | 0.49276 | 125.9891 | 0.37368 | 6.532 | 0.49276 | 0.61842 | - | 4.532 | - | - |  | Use as is (2).
M4 | -1.2395 | -14.9936 | 149.0167 | 126.1567 | -1.2395 | 4.9064 | -0.98328 | 1.5822 | - | 2.9064 | - | - |  | Use as is (2).
V | 0.5334 | 0 | 0.13462 | 114.3864 | 0.5334 | 0 | 0.13462 | 0.55013 | - | - | - | -
W' | 2.2962 | 120.6602 | 76.8198 | 1006.2845 | 2.2962 | -6.8398 | 1.8198 | 2.9298 | - | 3.8398 | - | - |  | Use as is (2).
IP end connections
EE | -390.0678 | 12854.6225 | 74.6404 | 74.7598 | -0.4678 | -6.7775 | -0.35956 | 0.59002 | - | 4.7775 | - | - | Use as is (1). | Use as is (2).
LD1 | -240.1265 | 12861.1732 | 277.1445 | 74.5744 | -0.12652 | -0.22684 | -0.35552 | 0.37736 | - | - | - | -
L | -0.25654 | 12860.4366 | 379.6081 | 199.6821 | -0.25654 | -0.96344 | 2.7081 | 2.7202 | - | - | - | -
XBt | 241.6531 | 12862.2679 | 276.2529 | 133.7208 | 1.6531 | 0.8679 | -1.2471 | 2.0707 | - | - | - | -
FF | 387.6472 | 12855.9509 | 75.8368 | 74.8386 | -1.9528 | -5.4491 | 0.83678 | 2.1245 | - | 3.4491 | - | - | Use as is (1). | Use as is (2).
M1 | 1.2827 | 12935.4682 | -149.0701 | 88.6333 | 1.2827 | -0.93184 | 0.92994 | 1.5843 | - | - | - | -
M2 | -149.6314 | 12937.4646 | 0.41402 | 88.5419 | 0.3686 | 1.0646 | 0.41402 | 0.55433 | - | - | - | -
M4 | 1.5392 | 12940.8707 | 148.8694 | 88.5317 | 1.5392 | 4.4707 | -1.1306 | 1.9098 | - | 2.4707 | - | - |  | Use as is (2).
V | -0.26924 | 12636.4644 | 0.28194 | 114.1095 | -0.26924 | -2.4356 | 0.28194 | 0.38985 | - | 1.4356 | - | - |  | Use as is (2).
W' | 0.0381 | 12505.5478 | 74.5007 | 1004.6818 | 0.0381 | -5.8522 | -0.49926 | 0.50071 | - | 2.8522 | - | - |  | Use as is (2).
Notes:
Fiducial blocks | [12 empty] | 1. Within range of bellows lateral installation range.
Non-IP fiducial block - upper | 141.3053 | -9.2685 | 52.0344 | [9 empty] | 2. Within range of bellows allowed axial extension/contraction.
Non-IP fiducial block - lower | 144.5793 | -7.94 | -22.8752
IP fiducial block - upper | 135.4785 | 12647.0816 | 43.1241
IP fiducial block - lower | 137.6883 | 12647.1096 | -31.8592
Fixed support station ports
Center upper |  | 6313.1243
Center lower |  | 6313.7567

## LQXB08
LHC IRQ Cryostat Pipe Location Survey Results
Magnet assembly number | LQXB08
Magnet serial number | HCLQXB_001-FL000008
Date measured | 2005-05-05
| Measured values |  |  |  | Deviations from nominal |  |  |  | Out of tolerance |  |  |  | Disposition (see notes)
Non-IP end connections | X | Y | Z | Diam | dX | dY | dZ | dr | dX | dY | dZ | dr | Radial deviation (x and z) | Axial deviation (y)
EE | -386.3238 | -222.5116 | 76.2254 | 74.8081 | 3.2762 | -0.01162 | 1.2254 | 3.4978 | 1.2762 | - | - | 0.6694 | Use as is (1).
LD1 | -236.8652 | -221.8055 | 281.2161 | 74.6354 | 3.1348 | 0.6945 | 3.7161 | 4.8618 | 0.13484 | - | 0.7161 | 0.61911 | Use as is (1).
L | 1.3564 | -224.6097 | 380.1669 | 199.55 | 1.3564 | -2.1097 | 3.2669 | 3.5373 | - | 0.10966 | 0.26688 | - |  | Use as is (2).
XBt | 244.1854 | -222.5599 | 277.0835 | 133.6751 | 4.1854 | -0.05988 | -0.41648 | 4.2061 | 2.1854 | - | - | 1.3777 | Use as is (1).
FF | 389.1001 | -223.7892 | 71.7067 | 74.7827 | -0.49994 | -1.2892 | -3.2933 | 3.331 | - | - | 1.2933 | 0.50256 | Use as is (1).
M1 | 0.31242 | -17.5362 | -146.9542 | 126.1618 | 0.31242 | 2.3638 | 3.0458 | 3.0617 | - | 0.36384 | 1.0458 | 0.23331 | Use as is (1). | Use as is (2).
M2 | -148.209 | -17.0231 | 3.4366 | 125.9891 | 1.791 | 2.8769 | 3.4366 | 3.8753 | - | 0.87692 | 1.4366 | 1.0469 | Use as is (1). | Use as is (2).
M4 | 2.2809 | -16.4821 | 152.2832 | 126.1567 | 2.2809 | 3.4179 | 2.2832 | 3.2273 | 0.28092 | 1.4179 | 0.28316 | 0.39887 | Use as is (1). | Use as is (2).
V | 1.1405 | 0 | 1.1379 | 114.3864 | 1.1405 | 0 | 1.1379 | 1.6111 | 0.14046 | - | 0.13792 | 0.19685 | Use as is (1).
W' | 0.42926 | 123.411 | 76.4896 | 1006.2845 | 0.42926 | -4.089 | 1.4896 | 1.5502 | - | 1.089 | - | - |  | Use as is (2).
IP end connections
EE | -384.7871 | 12860.6753 | 74.3331 | 74.7598 | 4.8129 | -0.72468 | -0.6669 | 4.8588 | 2.8129 | - | - | 2.0304 | Use as is (1).
LD1 | -235.7984 | 12862.0418 | 277.2943 | 74.5744 | 4.2016 | 0.64184 | -0.20566 | 4.2067 | 1.2016 | - | - | -
L | -0.42164 | 12862.1993 | 379.0188 | 199.6821 | -0.42164 | 0.79932 | 2.1188 | 2.1603 | - | - | - | -
XBt | 245.2218 | 12862.1663 | 275.5265 | 133.7208 | 5.2218 | 0.7663 | -1.9735 | 5.5822 | 3.2218 | - | - | 2.7538 | Use as is (1).
FF | 387.9444 | 12861.4145 | 74.4931 | 74.8386 | -1.6556 | 0.01446 | -0.50688 | 1.7315 | - | - | - | -
M1 | 1.0084 | 12935.9431 | -148.2674 | 88.6333 | 1.0084 | -0.45686 | 1.7326 | 2.0047 | - | - | - | -
M2 | -148.6535 | 12937.1395 | 0.46228 | 88.5419 | 1.3465 | 0.73948 | 0.46228 | 1.4236 | - | - | - | -
M4 | 0.11176 | 12935.0033 | 151.4297 | 88.5317 | 0.11176 | -1.3967 | 1.4297 | 1.4341 | - | - | - | -
V | 0.3556 | 12635.6212 | 0.12192 | 114.1095 | 0.3556 | -3.2788 | 0.12192 | 0.37592 | - | 2.2788 | - | - |  | Use as is (2).
W' | 2.4206 | 12506.3326 | 79.3394 | 1004.6818 | 2.4206 | -5.0674 | 4.3394 | 4.9689 | - | 2.0674 | 1.3394 | 0.72628 | Use as is (1). | Use as is (2).
Notes:
Fiducial blocks | [12 empty] | 1. Within range of bellows lateral installation range.
Non-IP fiducial block - upper | 147.2844 | -10.635 | 38.8137 | [9 empty] | 2. Within range of bellows allowed axial extension/contraction.
Non-IP fiducial block - lower | 148.2065 | -10.127 | -36.2128
IP fiducial block - upper | 147.7645 | 12652.2302 | 35.5956
IP fiducial block - lower | 148.6129 | 12650.437 | -39.3751
Fixed support station ports
Center upper |  | 6316.091
Center lower |  | 6316.0402

## LQXB09
LHC IRQ Cryostat Pipe Location Survey Results
Magnet assembly number | LQXB09
Magnet serial number | HCLQXB_001-FL000009
Date measured | 2005-09-21
| Measured values |  |  |  | Deviations from nominal |  |  |  | Out of tolerance |  |  |  | Disposition (see notes)
Non-IP end connections | X | Y | Z | Diam | dX | dY | dZ | dr | dX | dY | dZ | dr | Radial deviation (x and z) | Axial deviation (y)
EE | -388.0561 | -227.5332 | 71.9226 | 74.8081 | 1.5439 | -5.0332 | -3.0774 | 3.4429 | - | 3.0332 | 1.0774 | 0.61449 | Use as is (1). | Use as is (2).
LD1 | -242.0671 | -226.6239 | 276.7584 | 74.6354 | -2.0671 | -4.1239 | -0.7416 | 2.1961 | - | 2.1239 | - | - |  | Use as is (2).
L | 0.05334 | -231.4118 | 380.4082 | 199.55 | 0.05334 | -8.9118 | 3.5082 | 3.5086 | - | 6.9118 | 0.50818 | - |  | Use as is (2).
XBt | 238.5746 | -229.8167 | 275.7297 | 133.6751 | -1.4254 | -7.3167 | -1.7703 | 2.2728 | - | 5.3167 | - | - |  | Use as is (2).
FF | 385.125 | -228.5848 | 72.5703 | 74.7827 | -4.475 | -6.0848 | -2.4297 | 5.0921 | 2.475 | 4.0848 | 0.42966 | 2.2636 | Use as is (1). | Use as is (2).
M1 | -2.6035 | -14.2443 | -148.3843 | 126.1618 | -2.6035 | 5.6557 | 1.6157 | 3.0641 | 0.6035 | 3.6557 | - | 0.23569 | Use as is (1). | Use as is (2).
M2 | -150.5433 | -13.048 | 1.1328 | 125.9891 | -0.54326 | 6.852 | 1.1328 | 1.2564 | - | 4.852 | - | - |  | Use as is (2).
M4 | -1.463 | -14.1681 | 149.1031 | 126.1567 | -1.463 | 5.7319 | -0.89692 | 1.7161 | - | 3.7319 | - | - |  | Use as is (2).
V | -0.64262 | 0 | -0.13462 | 114.3864 | -0.64262 | 0 | -0.13462 | 0.65657 | - | - | - | -
W' | 1.4656 | 121.666 | 71.9023 | 1006.2845 | 1.4656 | -5.834 | -3.0977 | 3.4269 | - | 2.834 | 0.09768 | - |  | Use as is (2).
IP end connections
EE | -384.9167 | 12856.3878 | 72.2401 | 74.7598 | 4.6833 | -5.0122 | -2.7599 | 5.436 | 2.6833 | 3.0122 | 0.75986 | 2.6076 | Use as is (1). | Use as is (2).
LD1 | -235.9177 | 12856.9618 | 276.7101 | 74.5744 | 4.0823 | -4.4382 | -0.78986 | 4.158 | 1.0823 | 2.4382 | - | - |  | Use as is (2).
L | 2.4587 | 12855.6436 | 380.2583 | 199.6821 | 2.4587 | -5.7564 | 3.3583 | 4.1622 | - | 3.7564 | 0.35832 | - |  | Use as is (2).
XBt | 242.4176 | 12856.2506 | 276.4104 | 133.7208 | 2.4176 | -5.1494 | -1.0896 | 2.6518 | 0.4176 | 3.1494 | - | - |  | Use as is (2).
FF | 387.797 | 12856.5529 | 75.7123 | 74.8386 | -1.803 | -4.8471 | 0.71232 | 1.9386 | - | 2.8471 | - | - |  | Use as is (2).
M1 | -0.39624 | 12936.5117 | -151.2265 | 88.6333 | -0.39624 | 0.11172 | -1.2265 | 1.2889 | - | - | - | - |  | Use as is (2).
M2 | -152.0393 | 12935.8031 | -2.7864 | 88.5419 | -2.0393 | -0.59694 | -2.7864 | 3.4529 | 0.03932 | - | 0.78638 | 0.6245 | Use as is (1). | Use as is (2).
M4 | -2.6695 | 12937.0451 | 149.4917 | 88.5317 | -2.6695 | 0.64512 | -0.5083 | 2.7175 | 0.66954 | - | - | - |  | Use as is (2).
V | 1.1176 | 12637.7217 | 1.3691 | 114.1095 | 1.1176 | -1.1783 | 1.3691 | 1.7673 | 0.1176 | 0.17826 | 0.36906 | 0.35309 | Use as is (1). | Use as is (2).
W' | -2.098 | 12506.0532 | 79.949 | 1004.6818 | -2.098 | -5.3468 | 4.949 | 5.3754 | - | 2.3468 | 1.949 | 1.1327 | Use as is (1). | Use as is (2).
Notes:
Fiducial blocks | [12 empty] | 1. Within range of bellows lateral installation range.
Non-IP fiducial block - upper | 143.7284 | -7.272 | 34.6507 | [9 empty] | 2. Within range of bellows allowed axial extension/contraction.
Non-IP fiducial block - lower | 144.1272 | -8.4277 | -40.2946
IP fiducial block - upper | 146.4183 | 12648.6361 | 22.6212
IP fiducial block - lower | 146.6393 | 12643.612 | -52.1716
Fixed support station ports
Center upper |  | 6313.203
Center lower |  | 6314.1073

## LQXB10
LHC IRQ Cryostat Pipe Location Survey Results
Magnet assembly number | LQXB10
Magnet serial number | HCLQXB_001-FL000010
Date measured | 2006-03-21
| Measured values |  |  |  | Deviations from nominal |  |  |  | Out of tolerance |  |  |  | Disposition (see notes)
Non-IP end connections | X | Y | Z | Diam | dX | dY | dZ | dr | dX | dY | dZ | dr | Radial deviation (x and z) | Axial deviation (y)
EE | -386.8064 | -223.962 | 72.4408 | 74.8081 | 2.7936 | -1.462 | -2.5592 | 3.7886 | 0.79356 | - | 0.5592 | 0.96017 | Use as is (1).
LD1 | -241.2721 | -226.9769 | 278.6939 | 74.6354 | -1.2721 | -4.4769 | 1.1939 | 1.7446 | - | 2.4769 | - | - |  | Use as is (2).
L | 1.11 | -231.1298 | 379.0493 | 199.55 | 1.11 | -8.6298 | 2.1493 | 2.419 | - | 6.6298 | - | - |  | Use as is (2).
XBt | 240.5482 | -228.1961 | 274.7264 | 133.6751 | 0.54816 | -5.6961 | -2.7736 | 2.8272 | - | 3.6961 | 0.7736 | - |  | Use as is (2).
FF | 389.0493 | -222.4176 | 72.1817 | 74.7827 | -0.55074 | 0.08236 | -2.8183 | 2.8716 | - | - | 0.81828 | 0.043161 | Use as is (1).
M1 | -5.776 | -6.6319 | -148.6738 | 126.1618 | -5.776 | 13.2681 | 1.3262 | 5.9263 | 3.776 | 11.2681 | - | 3.0978 | Use as is (1). | Use as is (2).
M2 | -149.5958 | -7.4041 | 5.9588 | 125.9891 | 0.40416 | 12.4959 | 5.9588 | 5.9725 | - | 10.4959 | 3.9588 | 3.1441 | Use as is (1). | Use as is (2).
M4 | 5.6058 | -7.4092 | 149.7279 | 126.1567 | 5.6058 | 12.4908 | -0.27208 | 5.6124 | 3.6058 | 10.4908 | - | 2.784 | Use as is (1). | Use as is (2).
V | -0.63754 | 0 | -0.61722 | 114.3864 | -0.63754 | 0 | -0.61722 | 0.88737 | - | - | - | -
W' | -0.61468 | 126.1618 | 75.0646 | 1006.2845 | -0.61468 | -1.3382 | 0.06462 | 0.61807 | - | - | - | -
IP end connections
EE | -386.3594 | 12858.9405 | 74.4169 | 74.7598 | 3.2406 | -2.4595 | -0.58308 | 3.2926 | 1.2406 | 0.4595 | - | 0.46421 | Use as is (1). | Use as is (2).
LD1 | -238.8337 | 12857.668 | 274.6273 | 74.5744 | 1.1663 | -3.732 | -2.8727 | 3.1004 | - | 1.732 | - | - |  | Use as is (2).
L | -2.2098 | 12858.6967 | 378.7394 | 199.6821 | -2.2098 | -2.7033 | 1.8394 | 2.8752 | - | 0.70334 | - | - |  | Use as is (2).
XBt | 246.1616 | 12860.6423 | 275.2827 | 133.7208 | 6.1616 | -0.7577 | -2.2173 | 6.5484 | 4.1616 | - | 0.21734 | 3.72 | Use as is (1).
FF | 388.4549 | 12862.2323 | 75.885 | 74.8386 | -1.1451 | 0.83234 | 0.88504 | 1.4473 | - | - | - | -
M1 | -0.61468 | 12933.8654 | -148.3512 | 88.6333 | -0.61468 | -2.5346 | 1.6488 | 1.7596 | - | 0.53458 | - | - |  | Use as is (2).
M2 | -148.0617 | 12932.3262 | 1.2014 | 88.5419 | 1.9383 | -4.0738 | 1.2014 | 2.2805 | - | 2.0738 | - | - |  | Use as is (2).
M4 | 2.54 | 12934.1626 | 148.4173 | 88.5317 | 2.54 | -2.2374 | -1.5827 | 2.9928 | 0.54 | 0.2374 | - | 0.16433 | Use as is (1). | Use as is (2).
V | -0.37846 | 12634.8846 | 0.1016 | 114.1095 | -0.37846 | -4.0154 | 0.1016 | 0.39186 | - | 3.0154 | - | - |  | Use as is (2).
W' | 1.8161 | 12510.041 | 75.8088 | 1004.6818 | 1.8161 | -1.359 | 0.80884 | 1.9881 | - | - | - | -
Notes:
Fiducial blocks | [12 empty] | 1. Within range of bellows lateral installation range.
Non-IP fiducial block - upper | 142.0724 | -10.6096 | 26.8402 | [9 empty] | 2. Within range of bellows allowed axial extension/contraction.
Non-IP fiducial block - lower | 143.3678 | -8.5065 | -48.1152
IP fiducial block - upper | 135.7706 | 12644.1683 | 43.9826
IP fiducial block - lower | 135.3922 | 12645.1817 | -31.0312
Fixed support station ports
Center upper |  | 6320.094
Center lower |  | 6319.8578

## LQXB11
LHC IRQ Cryostat Pipe Location Survey Results
Magnet assembly number | LQXB11
Magnet serial number | HCLQXB_001-FL000011
Date measured | 2007-02-08
| Measured values |  |  |  | Deviations from nominal |  |  |  | Out of tolerance |  |  |  | Disposition (see notes)
Non-IP end connections | X | Y | Z | Diam | dX | dY | dZ | dr | dX | dY | dZ | dr | Radial deviation (x and z) | Axial deviation (y)
EE | -389.3922 | -229.7836 | 74.5414 | 74.8081 | 0.20784 | -7.2836 | -0.45862 | 0.50352 | - | 5.2836 | - | - |  | Use as is (2).
LD1 | -242.9027 | -227.203 | 278.0487 | 74.6354 | -2.9027 | -4.703 | 0.54872 | 2.9541 | - | 2.703 | - | - |  | Use as is (2).
L | -2.9134 | -228.5797 | 377.9901 | 199.55 | -2.9134 | -6.0797 | 1.0901 | 3.1106 | - | 4.0797 | - | - |  | Use as is (2).
XBt | 238.1504 | -227.457 | 275.1557 | 133.6751 | -1.8496 | -4.957 | -2.3443 | 2.9861 | - | 2.957 | 0.34434 | 0.1577 | Use as is (1). | Use as is (2).
FF | 383.3038 | -229.9919 | 71.5112 | 74.7827 | -6.2962 | -7.4919 | -3.4888 | 7.1982 | 4.2962 | 5.4919 | 1.4888 | 4.3698 | Use as is (1). | Use as is (2).
M1 | -4.5339 | -6.9952 | -151.8539 | 126.1618 | -4.5339 | 12.9048 | -1.8539 | 4.8983 | 2.5339 | 10.9048 | - | 2.0699 | Use as is (1). | Use as is (2).
M2 | -152.3873 | -7.5209 | -0.97282 | 125.9891 | -2.3873 | 12.3791 | -0.97282 | 2.5779 | 0.3873 | 10.3791 | - | - |  | Use as is (2).
M4 | -0.88138 | -9.9974 | 146.304 | 126.1567 | -0.88138 | 9.9026 | -3.696 | 3.7996 | - | 7.9026 | 1.696 | 0.97121 | Use as is (1). | Use as is (2).
V | -1.3157 | 0 | -2.2047 | 114.3864 | -1.3157 | 0 | -2.2047 | 2.5675 | 0.31572 | - | 1.2047 | 1.1533 | Use as is (1).
W' | -3.6601 | 118.1278 | 76.0679 | 1006.2845 | -3.6601 | -9.3722 | 1.0679 | 3.8128 | 0.66014 | 6.3722 | - | - |  | Use as is (2).
IP end connections
EE | -385.6304 | 12852.8521 | 73.3222 | 74.7598 | 3.9696 | -8.5479 | -1.6778 | 4.3096 | 1.9696 | 6.5479 | - | 1.4812 | Use as is (1). | Use as is (2).
LD1 | -238.0945 | 12856.1338 | 276.9057 | 74.5744 | 1.9055 | -5.2662 | -0.59428 | 1.996 | - | 3.2662 | - | - |  | Use as is (2).
L | 0.5588 | 12854.5895 | 377.571 | 199.6821 | 0.5588 | -6.8105 | 0.671 | 0.87321 | - | 4.8105 | - | - |  | Use as is (2).
XBt | 242.1433 | 12856.083 | 277.1115 | 133.7208 | 2.1433 | -5.317 | -0.38854 | 2.1782 | 0.14328 | 3.317 | - | - |  | Use as is (2).
FF | 387.4237 | 12854.244 | 71.9049 | 74.8386 | -2.1763 | -7.156 | -3.0951 | 3.7837 | 0.17634 | 5.156 | 1.0951 | 0.95527 | Use as is (1). | Use as is (2).
M1 | -4.3942 | 12932.1077 | -148.6738 | 88.6333 | -4.3942 | -4.2923 | 1.3262 | 4.59 | 2.3942 | 2.2923 | - | 1.7615 | Use as is (1). | Use as is (2).
M2 | -152.6134 | 12936.0422 | 1.2294 | 88.5419 | -2.6134 | -0.3578 | 1.2294 | 2.8881 | 0.61336 | - | - | 0.059648 | Use as is (1).
M4 | -3.3172 | 12932.7097 | 148.2496 | 88.5317 | -3.3172 | -3.6903 | -1.7504 | 3.7507 | 1.3172 | 1.6903 | - | 0.92228 | Use as is (1). | Use as is (2).
V | -0.44958 | 12637.2696 | 0.55372 | 114.1095 | -0.44958 | -1.6304 | 0.55372 | 0.71325 | - | 0.63038 | - | - |  | Use as is (2).
W' | -0.85598 | 12502.9087 | 73.848 | 1004.6818 | -0.85598 | -8.4913 | -1.152 | 1.4352 | - | 5.4913 | - | - |  | Use as is (2).
Notes:
Fiducial blocks | [12 empty] | 1. Within range of bellows lateral installation range.
Non-IP fiducial block - upper | 139.3622 | -4.445 | 32.8701 | [9 empty] | 2. Within range of bellows allowed axial extension/contraction.
Non-IP fiducial block - lower | 137.6324 | -1.557 | -41.9913
IP fiducial block - upper | 139.4054 | 12638.9511 | 42.324
IP fiducial block - lower | 139.352 | 12640.8713 | -32.705
Fixed support station ports
Center upper |  | 6310.6046
Center lower |  | 6311.3056

## LQXC01
LHC IRQ Cryostat Pipe Location Survey Results
Magnet assembly number | LQXC01
Magnet serial number | HCLQXC_001-FL000001
Date measured | 2005-01-12
| Measured values |  |  |  | Deviations from nominal |  |  |  | Out of tolerance |  |  |  | Disposition (see notes)
Non-IP end connections | X | Y | Z | Nominal Diam | dX | dY | dZ | dr | dX | dY | dZ | dr | Radial deviation (x and z) | Axial deviation (y)
EE | -388.5794 | -297.6855 | 74.1375 | 75 | 1.0206 | -0.18546 | -0.86248 | 1.3363 | - | - | - | -
LD1 | -237.2614 | -301.7164 | 277.6779 | 75 | 2.7386 | -4.2164 | 0.17788 | 2.7444 | - | 2.2164 | - | - |  | Use as is (2).
L | 1.6866 | -318.1045 | 370.9721 | 201 | 1.6866 | 9.3955 | -5.9279 | 6.1632 | - | 7.3955 | 2.9279 | 1.9205 | Use as is (1). | Use as is (2).
XBt | 236.0778 | -306.0344 | 273.6342 | 134 | -3.9222 | -8.5344 | -3.8658 | 5.5071 | 1.9222 | 6.5344 | 1.8658 | 2.6787 | Use as is (1). | Use as is (2).
FF | 387.1417 | -298.1935 | 65.1154 | 75 | -2.4583 | -0.69346 | -9.8846 | 10.1857 | 0.45828 | - | 7.8846 | 7.3572 | Use as is (1).
M1 | 0.4826 | -87.6198 | -149.8067 | 124.5 | 0.4826 | 7.2802 | 0.19334 | 0.51989 | - | 5.2802 | - | - |  | Use as is (2).
M2 | -148.0388 | -86.5429 | -0.9398 | 124.5 | 1.9612 | 8.3571 | -0.9398 | 2.1747 | - | 6.3571 | - | - |  | Use as is (2).
M4 | [8 empty] | - | - | - | -
V | 0 | 0 | 0 | 114 | 0 | 0 | 0 | 0 | - | - | - | -
W' | 0.70612 | 354.2386 | 80.7237 | 1009.6 | 0.70612 | 1.7386 | 5.7237 | 5.7671 | - | - | 2.7237 | 1.5245 | Use as is (1).
IP end connections
EE | -388.1653 | 8900.254 | 75.6895 | 75 | 1.4347 | -2.246 | 0.68946 | 1.5917 | - | 0.24602 | - | - |  | Use as is (2).
LD1 | -235.5571 | 8897.5768 | 278.064 | 75 | 4.4429 | -4.9232 | 0.56396 | 4.4786 | 1.4429 | 2.9232 | - | 0.23595 | Use as is (1). | Use as is (2).
L | 2.2327 | 8908.9967 | 376.5956 | 201 | 2.2327 | 6.4967 | -0.30436 | 2.2533 | - | 4.4967 | - | - |  | Use as is (2).
XBt | 241.0968 | 8894.6634 | 274.0254 | 134 | 1.0968 | -7.8366 | -3.4746 | 3.6436 | - | 5.8366 | 1.4746 | 0.81521 | Use as is (1). | Use as is (2).
FF | 389.2144 | 8899.9339 | 71.9201 | 75 | -0.38564 | -2.5661 | -3.0799 | 3.1039 | - | 0.56606 | 1.0799 | 0.27552 | Use as is (1). | Use as is (2).
M1 | 0.8001 | 8894.4425 | -149.2961 | 88.9 | 0.8001 | -8.0575 | 0.70388 | 1.0656 | - | 6.0575 | - | - |  | Use as is (2).
M2 | -147.0711 | 8894.5237 | -2.0371 | 88.9 | 2.9289 | -7.9763 | -2.0371 | 3.5677 | 0.92892 | 5.9763 | 0.03708 | 0.73924 | Use as is (1). | Use as is (2).
M4 | -0.48514 | 8894.6685 | 146.4081 | 88.9 | -0.48514 | -7.8315 | -3.5919 | 3.6245 | - | 5.8315 | 1.5919 | 0.79605 | Use as is (1). | Use as is (2).
V | 0.54864 | 8677.844 | 0.58166 | 114 | 0.54864 | -2.156 | 0.58166 | 0.79958 | - | 1.156 | - | - |  | Use as is (2).
W' | -1.4173 | 8554.2882 | 79.4791 | 1009.6 | -1.4173 | 1.7882 | 4.4791 | 4.698 | - | - | 1.4791 | 0.45539 | Use as is (1).
Notes:
Fiducial blocks | [12 empty] | 1. Within range of bellows lateral installation range.
Non-IP fiducial block - upper | 146.91 | -12.1024 | 36.8708 | [9 empty] | 2. Within range of bellows allowed axial extension/contraction.
Non-IP fiducial block - lower | 147.4321 | -12.2317 | -35.2043
IP fiducial block - upper | -133.9096 | 8358.2688 | 30.4902
IP fiducial block - lower | -133.4338 | 8359.2716 | -41.5849

## LQXC01 corrected
LHC IRQ Cryostat Pipe Location Survey Results
Magnet assembly number | LQXC01
Magnet serial number | HCLQXC_001-FL000001
Date measured | 2005-01-12
| Measured values |  |  |  | Deviations from nominal |  |  |  | Out of tolerance |  |  |  | Disposition (see notes)
Non-IP end connections | X | Y | Z | Nominal Diam | dX | dY | dZ | dr | dX | dY | dZ | dr | Radial deviation (x and z) | Axial deviation (y)
EE | -389.1636 | -297.6855 | 73.6625 | 75 | 0.43644 | -0.18546 | -1.3375 | 1.4069 | - | - | - | -
LD1 | -237.8456 | -301.7164 | 277.2029 | 75 | 2.1544 | -4.2164 | -0.2971 | 2.1748 | - | 2.2164 | - | - |  | Use as is (2).
L | 1.1024 | -318.1045 | 370.4971 | 201 | 1.1024 | 9.3955 | -6.4029 | 6.4971 | - | 7.3955 | 3.4029 | 2.2545 | Use as is (1). | Use as is (2).
XBt | 235.4936 | -306.0344 | 273.1592 | 134 | -4.5064 | -8.5344 | -4.3408 | 6.257 | 2.5064 | 6.5344 | 2.3408 | 3.4286 | Use as is (1). | Use as is (2).
FF | 386.5575 | -298.1935 | 64.6405 | 75 | -3.0425 | -0.69346 | -10.3595 | 10.7971 | 1.0425 | - | 8.3595 | 7.9686 | Use as is (1).
M1 | -0.10414 | -87.6198 | -150.2816 | 124.5 | -0.10414 | 7.2802 | -0.28164 | 0.30028 | - | 5.2802 | - | - |  | Use as is (2).
M2 | -148.623 | -86.5429 | -1.4148 | 124.5 | 1.377 | 8.3571 | -1.4148 | 1.9743 | - | 6.3571 | - | - |  | Use as is (2).
M4 | [8 empty] | - | - | - | -
V | -0.5842 | 0 | -0.47498 | 114 | -0.5842 | 0 | -0.47498 | 0.75292 | - | - | - | -
W' | 0.12192 | 354.2386 | 80.2488 | 1009.6 | 0.12192 | 1.7386 | 5.2488 | 5.2502 | - | - | 2.2488 | 1.0075 | Use as is (1).
IP end connections
EE | -388.7495 | 8900.254 | 75.2145 | 75 | 0.85046 | -2.246 | 0.21448 | 0.87709 | - | 0.24602 | - | - |  | Use as is (2).
LD1 | -236.1413 | 8897.5768 | 277.5915 | 75 | 3.8587 | -4.9232 | 0.09152 | 3.8598 | 0.85874 | 2.9232 | - | - |  | Use as is (2).
L | 1.6485 | 8908.9967 | 376.1207 | 201 | 1.6485 | 6.4967 | -0.77934 | 1.8234 | - | 4.4967 | - | - |  | Use as is (2).
XBt | 240.5126 | 8894.6634 | 273.5504 | 134 | 0.5126 | -7.8366 | -3.9496 | 3.9827 | - | 5.8366 | 1.9496 | 1.1543 | Use as is (1). | Use as is (2).
FF | 388.6302 | 8899.9339 | 71.4477 | 75 | -0.96984 | -2.5661 | -3.5523 | 3.6824 | - | 0.56606 | 1.5523 | 0.85392 | Use as is (1). | Use as is (2).
M1 | 0.2159 | 8894.4425 | -149.7686 | 88.9 | 0.2159 | -8.0575 | 0.23144 | 0.31651 | - | 6.0575 | - | - |  | Use as is (2).
M2 | -147.6553 | 8894.5237 | -2.5121 | 88.9 | 2.3447 | -7.9763 | -2.5121 | 3.4363 | 0.34472 | 5.9763 | 0.51206 | 0.60787 | Use as is (1). | Use as is (2).
M4 | -1.0693 | 8894.6685 | 145.9357 | 88.9 | -1.0693 | -7.8315 | -4.0643 | 4.2026 | - | 5.8315 | 2.0643 | 1.3742 | Use as is (1). | Use as is (2).
V | -0.03556 | 8677.844 | 0.10668 | 114 | -0.03556 | -2.156 | 0.10668 | 0.11245 | - | 1.156 | - | - |  | Use as is (2).
W' | -2.0015 | 8554.2882 | 79.0042 | 1009.6 | -2.0015 | 1.7882 | 4.0042 | 4.4765 | - | - | 1.0042 | 0.2339 | Use as is (1).
Notes:
Fiducial blocks | [12 empty] | 1. Within range of bellows lateral installation range.
Non-IP fiducial block - upper | 152.9309 | -12.5984 | 38.3819 | [9 empty] | 2. Within range of bellows allowed axial extension/contraction.
Non-IP fiducial block - lower | 153.4744 | -12.733 | -36.6471
IP fiducial block - upper | 139.3977 | 8700.8208 | 31.7398
IP fiducial block - lower | 138.9024 | 8701.8647 | -43.2892

## LQXC02
LHC IRQ Cryostat Pipe Location Survey Results
Magnet assembly number | LQXC02
Magnet serial number | HCLQXC_001-FL000002
Date measured | 2005-04-26
| Measured values |  |  |  | Deviations from nominal |  |  |  | Out of tolerance |  |  |  | Disposition (see notes)
Non-IP end connections | X | Y | Z | Nominal Diam | dX | dY | dZ | dr | dX | dY | dZ | dr | Radial deviation (x and z) | Axial deviation (y)
EE | -385.8362 | -301.7647 | 71.3511 | 75 | 3.7638 | -4.2647 | -3.6489 | 5.2422 | 1.7638 | 2.2647 | 1.6489 | 2.4138 | Use as is (1). | Use as is (2).
LD1 | -230.4085 | -299.7098 | 271.3711 | 75 | 9.5915 | -2.2098 | -6.1289 | 11.3825 | 6.5915 | 0.20984 | 3.1289 | 7.1399 | Use as is (1)(3). | Use as is (2).
L | 3.302 | -325.7906 | 373.0117 | 201 | 3.302 | 1.7094 | -3.8883 | 5.1012 | 0.302 | - | 0.8883 | 0.85854 | Use as is (1).
XBt | 238.2088 | -298.4906 | 277.208 | 134 | -1.7912 | -0.99064 | -0.29202 | 1.8148 | - | - | - | -
FF | 385.506 | -302.3032 | 73.0326 | 75 | -4.094 | -4.8032 | -1.9674 | 4.5422 | 2.094 | 2.8032 | - | 1.7138 | Use as is (1). | Use as is (2).
M1 | -0.52324 | -89.5553 | -150.1013 | 124.5 | -0.52324 | 5.3447 | -0.1013 | 0.53296 | - | 3.3447 | - | - |  | Use as is (2).
M2 | -149.512 | -87.3608 | 0.48514 | 124.5 | 0.48798 | 7.5392 | 0.48514 | 0.6881 | - | 5.5392 | - | - |  | Use as is (2).
M4 | [8 empty] | - | - | - | -
V | -0.16256 | 0 | 0.06858 | 114 | -0.16256 | 0 | 0.06858 | 0.17643 | - | - | - | -
W' | 1.2573 | 347.1189 | 77.2465 | 1009.6 | 1.2573 | -5.3811 | 2.2465 | 2.5744 | - | 2.3811 | - | - |  | Use as is (2).
IP end connections
EE | -388.7241 | 8896.5837 | 76.5226 | 75 | 0.87586 | -5.9163 | 1.5226 | 1.7565 | - | 3.9163 | - | - |  | Use as is (2).
LD1 | -242.2119 | 8899.1973 | 278.8742 | 75 | -2.2119 | -3.3027 | 1.3742 | 2.604 | - | 1.3027 | - | - |  | Use as is (2).
L | -1.8364 | 8900.1625 | 379.8976 | 201 | -1.8364 | -2.3375 | 2.9976 | 3.5154 | - | 0.33746 | - | - |  | Use as is (2).
XBt | 236.8702 | 8900.9169 | 279.8267 | 134 | -3.1298 | -1.5831 | 2.3267 | 3.8999 | 1.1298 | - | 0.32672 | 1.0714 | Use as is (1).
FF | 384.9751 | 8896.3246 | 78.2015 | 75 | -4.6249 | -6.1754 | 3.2015 | 5.6249 | 2.6249 | 4.1754 | 1.2015 | 2.7965 | Use as is (1). | Use as is (2).
M1 | -0.92456 | 8894.3002 | -141.7803 | 88.9 | -0.92456 | -8.1998 | 8.2197 | 8.2716 | - | 6.1998 | 6.2197 | 5.4431 | Use as is (1). | Use as is (2).
M2 | -150.9522 | 8894.0488 | 1.4097 | 88.9 | -0.9522 | -8.4512 | 1.4097 | 1.7012 | - | 6.4512 | - | - |  | Use as is (2).
M4 | -1.8491 | 8893.9319 | 151.3434 | 88.9 | -1.8491 | -8.5681 | 1.3434 | 2.2856 | - | 6.5681 | - | - |  | Use as is (2).
V | -0.41656 | 8677.5722 | 0.92964 | 114 | -0.41656 | -2.4278 | 0.92964 | 1.0187 | - | 1.4278 | - | - |  | Use as is (2).
W' | -0.38862 | 8547.6309 | 76.6293 | 1009.6 | -0.38862 | -4.8691 | 1.6293 | 1.675 | - | 1.8691 | - | - |  | Use as is (2).
Notes:
Fiducial blocks | [12 empty] | 1. Within range of bellows lateral installation range.
Non-IP fiducial block - upper | 152.4457 | -20.3708 | 30.292 | [9 empty] | 2. Within range of bellows allowed axial extension/contraction.
Non-IP fiducial block - lower | 152.6515 | -19.7129 | -44.7065 | [9 empty] | 3. Offset due to tube extension weld.
IP fiducial block - upper | 145.9713 | 8697.9125 | 19.9898
IP fiducial block - lower | 145.4709 | 8694.5241 | -54.9732
Fixed support station ports
IP upper |  | 6546.2709
IP lower |  | 6547.0659

## LQXC03
LHC IRQ Cryostat Pipe Location Survey Results
Magnet assembly number | LQXC03
Magnet serial number | HCLQXC_001-FL000003
Date measured | 2005-07-27
| Measured values |  |  |  | Deviations from nominal |  |  |  | Out of tolerance |  |  |  | Disposition (see notes)
Non-IP end connections | X | Y | Z | Nominal Diam | dX | dY | dZ | dr | dX | dY | dZ | dr | Radial deviation (x and z) | Axial deviation (y)
EE | -386.6515 | -300.0203 | 70.3097 | 75 | 2.9485 | -2.5203 | -4.6903 | 5.5401 | 0.9485 | 0.52032 | 2.6903 | 2.7116 | Use as is (1). | Use as is (2).
LD1 | -236.0574 | -299.0393 | 274.668 | 75 | 3.9426 | -1.5393 | -2.832 | 4.8543 | 0.94256 | - | - | 0.61165 | Use as is (1).
L | 0.23114 | -324.706 | 375.0208 | 201 | 0.23114 | 2.794 | -1.8792 | 1.8933 | - | 0.79402 | - | - |  | Use as is (2).
XBt | 237.5002 | -299.4254 | 271.0205 | 134 | -2.4998 | -1.9254 | -6.4795 | 6.945 | 0.49984 | - | 4.4795 | 4.1165 | Use as is (1).
FF | 390.1694 | -300.7874 | 69.4969 | 75 | 0.5694 | -3.2874 | -5.5031 | 5.5324 | - | 1.2874 | 3.5031 | 2.704 | Use as is (1). | Use as is (2).
M1 | 2.6721 | -84.3661 | -150.4874 | 124.5 | 2.6721 | 10.5339 | -0.48738 | 2.7162 | 0.67208 | 8.5339 | - | - |  | Use as is (2).
M2 | -147.513 | -83.8784 | -0.9398 | 124.5 | 2.487 | 11.0216 | -0.9398 | 2.6586 | 0.48696 | 9.0216 | - | - |  | Use as is (2).
M4 | [8 empty] | - | - | - | -
V | -0.3302 | 0 | -0.09144 | 114 | -0.3302 | 0 | -0.09144 | 0.34263 | - | - | - | -
W' | 0.64516 | 354.1166 | 79.6722 | 1009.6 | 0.64516 | 1.6166 | 4.6722 | 4.7165 | - | - | 1.6722 | 0.47387 | Use as is (1).
IP end connections
EE | -391.2184 | 8899.7028 | 62.5043 | 75 | -1.6184 | -2.7972 | -12.4957 | 12.6001 | - | 0.7972 | 10.4957 | 9.7716 | Use as is (1). | Use as is (2).
LD1 | -242.7199 | 8900.1575 | 270.8808 | 75 | -2.7199 | -2.3425 | -6.6192 | 7.1562 | - | 0.34254 | 3.6192 | 2.9135 | Use as is (1). | Use as is (2).
L | -8.0391 | 8900.9322 | 375.0259 | 201 | -8.0391 | -1.5678 | -1.8741 | 8.2547 | 5.0391 | - | - | 4.012 | Use as is (1).
XBt | 235.7704 | 8899.7053 | 278.0309 | 134 | -4.2296 | -2.7947 | 0.53094 | 4.2628 | 2.2296 | 0.79466 | - | 1.4343 | Use as is (1). | Use as is (2).
FF | 386.9004 | 8898.9764 | 72.7278 | 75 | -2.6996 | -3.5236 | -2.2722 | 3.5285 | 0.69958 | 1.5236 | 0.27218 | 0.7001 | Use as is (1). | Use as is (2).
M1 | 1.2649 | 8899.1313 | -152.367 | 88.9 | 1.2649 | -3.3687 | -2.367 | 2.6838 | - | 1.3687 | 0.36698 | - |  | Use as is (2).
M2 | -147.6019 | 8899.8196 | -4.8895 | 88.9 | 2.3981 | -2.6804 | -4.8895 | 5.4459 | 0.39806 | 0.68036 | 2.8895 | 2.6175 | Use as is (1). | Use as is (2).
M4 | -1.4503 | 8899.6622 | 143.3678 | 88.9 | -1.4503 | -2.8378 | -6.6322 | 6.789 | - | 0.83784 | 4.6322 | 3.9605 | Use as is (1). | Use as is (2).
V | 0.2413 | 8677.8033 | -2.86 | 114 | 0.2413 | -2.1967 | -2.86 | 2.8702 | - | 1.1967 | 1.86 | 1.456 | Use as is (1). | Use as is (2).
W' | 0.51816 | 8555.2356 | 74.2036 | 1009.6 | 0.51816 | 2.7356 | -0.79644 | 0.95016 | - | - | - | -
Notes:
Fiducial blocks | [12 empty] | 1. Within range of bellows lateral installation range.
Non-IP fiducial block - upper | 144.0332 | -14.9276 | 38.1533 | [9 empty] | 2. Within range of bellows allowed axial extension/contraction.
Non-IP fiducial block - lower | 144.3838 | -15.1714 | -36.9037 | [9 empty] | 3. Offset due to tube extension weld.
IP fiducial block - upper | 144.178 | 8703.2236 | 40.4038
IP fiducial block - lower | 144.7038 | 8704.8594 | -34.5389
Fixed support station ports
IP upper |  | 6552.3796
IP lower |  | 6552.7784

## LQXC03 corrected
LHC IRQ Cryostat Pipe Location Survey Results
Magnet assembly number | LQXC03
Magnet serial number | HCLQXC_001-FL000003
Date measured | 2005-08-09
| Measured values |  |  |  | Deviations from nominal |  |  |  | Out of tolerance |  |  |  | Disposition (see notes)
Non-IP end connections | X | Y | Z | Nominal Diam | dX | dY | dZ | dr | dX | dY | dZ | dr | Radial deviation (x and z) | Axial deviation (y)
EE | -386.4331 | -302.9636 | 68.5419 | 75 | 3.1669 | -5.4636 | -6.4581 | 7.1928 | 1.1669 | 3.4636 | 4.4581 | 4.3644 | Use as is (1). | Use as is (2).
LD1 | -235.3437 | -299.0977 | 274.2794 | 75 | 4.6563 | -1.5977 | -3.2206 | 5.6616 | 1.6563 | - | 0.22064 | 1.419 | Use as is (1). | Use as is (2).
L | 1.209 | -324.7847 | 374.2411 | 201 | 1.209 | 2.7153 | -2.6589 | 2.9209 | - | 0.71528 | - | -
XBt | 238.2418 | -299.4736 | 269.7683 | 134 | -1.7582 | -1.9736 | -7.7317 | 7.9291 | - | - | 5.7317 | 5.1006 | Use as is (1). | Use as is (2).
FF | 391.7645 | -303.3497 | 67.2948 | 75 | 2.1645 | -5.8497 | -7.7052 | 8.0035 | 0.16452 | 3.8497 | 5.7052 | 5.1751 | Use as is (1). | Use as is (2).
M1 | 2.5883 | -84.2747 | -150.9674 | 124.5 | 2.5883 | 10.6253 | -0.96744 | 2.7632 | 0.58826 | 8.6253 | - | -
M2 | -147.5054 | -83.1037 | -1.4326 | 124.5 | 2.4946 | 11.7963 | -1.4326 | 2.8767 | 0.49458 | 9.7963 | - | 0.04823
M4 | [8 empty] | - | - | - | -
V | -0.09906 | 0 | -0.77724 | 114 | -0.09906 | 0 | -0.77724 | 0.78353 | - | - | - | -
W' | 1.6942 | 350.139 | 79.0346 | 1009.6 | 1.6942 | -2.361 | 4.0346 | 4.3759 | - | - | 1.0346 | 0.13327 | Use as is (1). | Use as is (2).
IP end connections
EE | -388.6378 | 8896.1798 | 70.8736 | 75 | 0.96222 | -6.3202 | -4.1264 | 4.2371 | - | 4.3202 | 2.1264 | 1.4087 | Use as is (1). | Use as is (2).
LD1 | -237.3909 | 8900.3048 | 277.7287 | 75 | 2.6091 | -2.1952 | 0.22868 | 2.6191 | - | 0.19522 | - | -
L | -0.74168 | 8901.016 | 377.2891 | 201 | -0.74168 | -1.484 | 0.38906 | 0.83753 | - | - | - | -
XBt | 241.3025 | 8899.8323 | 275.4325 | 134 | 1.3025 | -2.6677 | -2.0675 | 2.4436 | - | 0.66766 | 0.06748 | - |  | Use as is (2).
FF | 387.19 | 8895.4966 | 68.9356 | 75 | -2.41 | -7.0034 | -6.0644 | 6.5257 | 0.41002 | 5.0034 | 4.0644 | 3.6973 | Use as is (1). | Use as is (2).
M1 | 1.0135 | 8899.3929 | -147.2463 | 88.9 | 1.0135 | -3.1071 | 2.7537 | 2.9342 | - | 1.1071 | 0.75366 | 0.10581 |  | Use as is (2).
M2 | -147.7975 | 8899.9924 | -2.4282 | 88.9 | 2.2025 | -2.5076 | -2.4282 | 3.2783 | 0.20248 | 0.50764 | 0.42824 | 0.44988 | Use as is (1). | Use as is (2).
M4 | -1.3208 | 8899.7688 | 145.5318 | 88.9 | -1.3208 | -2.7312 | -4.4682 | 4.6593 | - | 0.73116 | 2.4682 | 1.8309 | Use as is (1). | Use as is (2).
V | 0.04826 | 8677.9075 | -0.71882 | 114 | 0.04826 | -2.0925 | -0.71882 | 0.72044 | - | 1.0925 | - | -
W' | 0.76454 | 8551.484 | 76.1924 | 1009.6 | 0.76454 | -1.016 | 1.1924 | 1.4164 | - | - | - | -
Notes:
Fiducial blocks | [12 empty] | 1. Within range of bellows lateral installation range.
Non-IP fiducial block - upper | 144.3558 | -14.9098 | 37.1627 | [9 empty] | 2. Within range of bellows allowed axial extension/contraction.
Non-IP fiducial block - lower | 144.5514 | -15.1206 | -37.8181 | [9 empty] | 3. Offset due to tube extension weld.
IP fiducial block - upper | 144.0663 | 8703.3735 | 42.2859
IP fiducial block - lower | 144.4371 | 8705.0423 | -32.6619
Fixed support station ports
IP upper |  | 6548.5239
IP lower |  | 6549.1436

## LQXC04
LHC IRQ Cryostat Pipe Location Survey Results
Magnet assembly number | LQXC04
Magnet serial number | HCLQXC_001-FL000004
Date measured | 2005-09-27
| Measured values |  |  |  | Deviations from nominal |  |  |  | Out of tolerance |  |  |  | Disposition (see notes)
Non-IP end connections | X | Y | Z | Nominal Diam | dX | dY | dZ | dr | dX | dY | dZ | dr | Radial deviation (x and z) | Axial deviation (y)
EE | -386.9512 | -300.4566 | 72.8015 | 75 | 2.6488 | -2.9566 | -2.1985 | 3.4423 | 0.64878 | 0.9566 | 0.19852 | 0.61389 | Use as is (1). | Use as is (2).
LD1 | -231.7344 | -298.3484 | 281.1577 | 75 | 8.2656 | -0.8484 | 3.6577 | 9.0388 | 5.2656 | - | 0.65768 | 4.7961 | Use as is (1).
L | 5.5728 | -325.5213 | 375.9352 | 201 | 5.5728 | 1.9787 | -0.96476 | 5.6557 | 2.5728 | - | - | 1.413 | Use as is (1).
XBt | 237.2817 | -299.3923 | 275.5367 | 134 | -2.7183 | -1.8923 | -1.9633 | 3.3532 | 0.71828 | - | - | 0.52474 | Use as is (1).
FF | 385.7066 | -300.0273 | 69.9059 | 75 | -3.8934 | -2.5273 | -5.0941 | 6.4116 | 1.8934 | 0.52734 | 3.0941 | 3.5832 | Use as is (1). | Use as is (2).
M1* | -3.3655 | -81.341 | -146.9161 | 124.5 | -3.3655 | 13.559 | 3.0839 | 4.5647 | 1.3655 | 11.559 | 1.0839 | 1.7363 | Use as is (1). | Use as is (2).
M2* | -148.6459 | -79.441 | 3.2461 | 124.5 | 1.3541 | 15.459 | 3.2461 | 3.5172 | - | 13.459 | 1.2461 | 0.68881 | Use as is (1). | Use as is (2).
M4 | [8 empty] | - | - | - | -
V | -0.36576 | 0 | 0.77216 | 114 | -0.36576 | 0 | 0.77216 | 0.85441 | - | - | - | -
W' | -4.605 | 351.2998 | 80.9346 | 1009.6 | -4.605 | -1.2002 | 5.9346 | 7.5117 | 1.605 | - | 2.9346 | 3.269 | Use as is (1). | Use as is (2).
IP end connections
EE | -388.8054 | 8898.2398 | 70.8965 | 75 | 0.79458 | -4.2602 | -4.1035 | 4.1797 | - | 2.2602 | 2.1035 | 1.3513 | Use as is (1). | Use as is (2).
LD1 | -237.0582 | 8901.0414 | 279.1104 | 75 | 2.9418 | -1.4586 | 1.6104 | 3.3538 | - | - | - | -
L | 3.4315 | 8901.1303 | 375.4603 | 201 | 3.4315 | -1.3697 | -1.4397 | 3.7213 | 0.43154 | - | - | -
XBt | 240.5659 | 8900.574 | 272.5395 | 134 | 0.56594 | -1.926 | -4.9605 | 4.9927 | - | - | 2.9605 | 2.1643 | Use as is (1).
FF | 388.1857 | 8898.636 | 66.6598 | 75 | -1.4143 | -3.864 | -8.3402 | 8.4593 | - | 1.864 | 6.3402 | 5.6309 | Use as is (1). | Use as is (2).
M1* | 1.8847 | 8894.3231 | -147.795 | 88.9 | 1.8847 | -8.1769 | 2.205 | 2.9007 | - | 6.1769 | 0.20502 | 0.072285 | Use as is (1). | Use as is (2).
M2* | -146.6774 | 8894.6253 | -2.1946 | 88.9 | 3.3226 | -7.8747 | -2.1946 | 3.9819 | 1.3226 | 5.8747 | 0.19456 | 1.1535 | Use as is (1). | Use as is (2).
M4* | -2.8397 | 8894.633 | 147.9677 | 88.9 | -2.8397 | -7.867 | -2.0323 | 3.492 | 0.83972 | 5.867 | 0.0323 | 0.6636 | Use as is (1). | Use as is (2).
V | -0.2159 | 8676.3885 | -0.86106 | 114 | -0.2159 | -3.6115 | -0.86106 | 0.88771 | - | 2.6115 | - | - |  | Use as is (2).
W' | 5.428 | 8551.8117 | 72.8497 | 1009.6 | 5.428 | -0.6883 | -2.1503 | 5.8384 | 2.428 | - | - | 1.5957 | Use as is (1).
Notes:
Fiducial blocks | [12 empty] | 1. Within range of bellows lateral installation range.
Non-IP fiducial block - upper | 139.3673 | -13.208 | 37.686 | [9 empty] | 2. Within range of bellows allowed axial extension/contraction.
Non-IP fiducial block - lower | 139.4409 | -13.5357 | -37.3532 | [9 empty] | 3. Offset due to tube extension weld.
IP fiducial block - upper | 145.1 | 8696.4139 | 40.1472 | [9 empty] | *: The cold mass non-IP end dome removed for repair, then rewelded.
IP fiducial block - lower | 144.9832 | 8698.1182 | -34.8717
Fixed support station ports
IP upper |  | 6550.3857
IP lower |  | 6550.0631

## LQXC05
LHC IRQ Cryostat Pipe Location Survey Results
Magnet assembly number | LQXC05
Magnet serial number | HCLQXC_001-FL000005
Date measured | 2005-12-21
| Measured values |  |  |  | Deviations from nominal |  |  |  | Out of tolerance |  |  |  | Disposition (see notes)
Non-IP end connections | X | Y | Z | Nominal Diam | dX | dY | dZ | dr | dX | dY | dZ | dr | Radial deviation (x and z) | Axial deviation (y)
EE | -389.2956 | -298.2443 | 69.0728 | 75 | 0.30436 | -0.74426 | -5.9272 | 5.935 | - | - | 3.9272 | 3.1066 | Use as is (1).
LD1 | -228.3841 | -301.691 | 272.89 | 75 | 11.6159 | -4.191 | -4.61 | 12.4973 | 8.6159 | 2.191 | 1.61 | 8.2546 | Use as is (1). | Use as is (2).
L | -1.7526 | -328.6912 | 371.7011 | 201 | -1.7526 | -1.1912 | -5.1989 | 5.4864 | - | - | 2.1989 | 1.2438 | Use as is (1).
XBt | 239.3696 | -302.6004 | 273.4742 | 134 | -0.6304 | -5.1004 | -4.0258 | 4.0749 | - | 3.1004 | 2.0258 | 1.2465 | Use as is (1). | Use as is (2).
FF | 396.2044 | -298.7954 | 68.9432 | 75 | 6.6044 | -1.2954 | -6.0568 | 8.9612 | 4.6044 | - | 4.0568 | 6.1328 | Use as is (1).
M1 | -2.8778 | -81.5238 | -148.3335 | 124.5 | -2.8778 | 13.3762 | 1.6665 | 3.3255 | 0.87782 | 11.3762 | - | 0.49711 | Use as is (1). | Use as is (2).
M2 | -150.8303 | -80.6526 | 0.9271 | 124.5 | -0.83028 | 14.2474 | 0.9271 | 1.2445 | - | 12.2474 | - | - |  | Use as is (2).
M4 | [8 empty] | - | - | - | -
V | -0.26924 | 0 | -0.03302 | 114 | -0.26924 | 0 | -0.03302 | 0.27126 | - | - | - | -
W' | -0.4572 | 352.2472 | 78.7883 | 1009.6 | -0.4572 | -0.2528 | 3.7883 | 3.8157 | - | - | 0.78826 | - | Use as is (1).
IP end connections
EE | -389.3998 | 8900 | 68.7781 | 75 | 0.20022 | -2.5 | -6.2219 | 6.2251 | - | 0.50002 | 4.2219 | 3.3967 | Use as is (1). | Use as is (2).
LD1 | -239.2299 | 8896.9088 | 277.6245 | 75 | 0.7701 | -5.5912 | 0.12454 | 0.78011 | - | 3.5912 | - | - |  | Use as is (2).
L | -0.23876 | 8903.0658 | 375.0234 | 201 | -0.23876 | 0.56576 | -1.8766 | 1.8917 | - | - | - | -
XBt | 240.8098 | 8897.9858 | 274.8153 | 134 | 0.80978 | -4.5142 | -2.6847 | 2.8042 | - | 2.5142 | 0.6847 | - |  | Use as is (2).
FF | 389.5065 | 8899.144 | 66.1797 | 75 | -0.09354 | -3.356 | -8.8203 | 8.8208 | - | 1.356 | 6.8203 | 5.9924 | Use as is (1). | Use as is (2).
M1 | -0.99822 | 8895.4585 | -149.9997 | 88.9 | -0.99822 | -7.0415 | 0.0003 | 0.99822 | - | 5.0415 | - | - |  | Use as is (2).
M2 | -149.9819 | 8895.141 | -3.4493 | 88.9 | 0.01808 | -7.359 | -3.4493 | 3.4494 | - | 5.359 | 1.4493 | 0.62094 | Use as is (1). | Use as is (2).
M4 | -1.8339 | 8895.6617 | 145.227 | 88.9 | -1.8339 | -6.8383 | -4.773 | 5.1131 | - | 4.8383 | 2.773 | 2.2847 | Use as is (1). | Use as is (2).
V | -0.4953 | 8677.5747 | -0.61468 | 114 | -0.4953 | -2.4253 | -0.61468 | 0.7894 | - | 1.4253 | - | - |  | Use as is (2).
W' | 1.0846 | 8552.9395 | 78.3996 | 1009.6 | 1.0846 | 0.43946 | 3.3996 | 3.5685 | - | - | 0.39964 | -
Notes:
Fiducial blocks | [12 empty] | 1. Within range of bellows lateral installation range.
Non-IP fiducial block - upper | 149.4028 | -16.5964 | 27.3177 | [9 empty] | 2. Within range of bellows allowed axial extension/contraction.
Non-IP fiducial block - lower | 149.1513 | -15.301 | -47.6402 | [9 empty] | 3. Offset due to tube extension weld.
IP fiducial block - upper | 149.9337 | 8695.0093 | 38.1533
IP fiducial block - lower | 150.0048 | 8695.9948 | -36.8579
Fixed support station ports
IP upper |  | 6551.3331
IP lower |  | 6552.1002

## LQXC06
LHC IRQ Cryostat Pipe Location Survey Results
Magnet assembly number | LQXC06
Magnet serial number | HCLQXC_001-FL000006
Date measured | 2005-11-30
| Measured values |  |  |  | Deviations from nominal |  |  |  | Out of tolerance |  |  |  | Disposition (see notes)
Non-IP end connections | X | Y | Z | Nominal Diam | dX | dY | dZ | dr | dX | dY | dZ | dr | Radial deviation (x and z) | Axial deviation (y)
EE | -388.9477 | -298.1655 | 68.4886 | 75 | 0.65234 | -0.66552 | -6.5114 | 6.544 | - | - | 4.5114 | 3.7156 | Use as is (1).
LD1 | -232.9612 | -296.9971 | 278.765 | 75 | 7.0388 | 0.50288 | 1.265 | 7.1516 | 4.0388 | - | - | 2.9089 | Use as is (1).
L | 4.6914 | -325.6864 | 375.5288 | 201 | 4.6914 | 1.8136 | -1.3712 | 4.8877 | 1.6914 | - | - | 0.64501 | Use as is (1).
XBt | 241.1273 | -299.5727 | 275.5214 | 134 | 1.1273 | -2.0727 | -1.9786 | 2.2772 | - | 0.07268 | - | - |  | Use as is (2).
FF | 385.8412 | -299.2882 | 64.709 | 75 | -3.7588 | -1.7882 | -10.291 | 10.9559 | 1.7588 | - | 8.291 | 8.1275 | Use as is (1).
M1 | -0.40894 | -86.2381 | -148.8415 | 124.5 | -0.40894 | 8.6619 | 1.1585 | 1.2286 | - | 6.6619 | - | - |  | Use as is (2).
M2 | -150.3883 | -85.4278 | 1.176 | 124.5 | -0.38832 | 9.4722 | 1.176 | 1.2385 | - | 7.4722 | - | - |  | Use as is (2).
M4 | [8 empty] | - | - | - | -
V | -0.07874 | 0 | -0.35052 | 114 | -0.07874 | 0 | -0.35052 | 0.35926 | - | - | - | -
W' | 1.3792 | 351.8383 | 79.7331 | 1009.6 | 1.3792 | -0.66174 | 4.7331 | 4.93 | - | - | 1.7331 | 0.68736 | Use as is (1). | Use as is (2).
IP end connections
EE | -387.7005 | 8899.619 | 68.4149 | 75 | 1.8995 | -2.881 | -6.5851 | 6.8536 | - | 0.88102 | 4.5851 | 4.0252 | Use as is (1). | Use as is (2).
LD1 | -237.4036 | 8902.413 | 273.4539 | 75 | 2.5964 | -0.08702 | -4.0461 | 4.8075 | - | - | 1.0461 | 0.56489 | Use as is (1).
L | 4.5339 | 8902.004 | 374.1268 | 201 | 4.5339 | -0.49596 | -2.7732 | 5.3148 | 1.5339 | - | - | 1.0722 | Use as is (1).
XBt | 241.3178 | 8899.5479 | 272.1356 | 134 | 1.3178 | -2.9521 | -5.3644 | 5.5239 | - | 0.95214 | 3.3644 | 2.6955 | Use as is (1). | Use as is (2).
FF | 390.4285 | 8898.7681 | 64.0537 | 75 | 0.82848 | -3.7319 | -10.9463 | 10.9776 | - | 1.7319 | 8.9463 | 8.1492 | Use as is (1). | Use as is (2).
M1 | 0.55626 | 8898.1178 | -151.224 | 88.9 | 0.55626 | -4.3822 | -1.224 | 1.3445 | - | 2.3822 | - | - |  | Use as is (2).
M2 | -148.0007 | 8898.4201 | -3.3503 | 88.9 | 1.9993 | -4.0799 | -3.3503 | 3.9015 | - | 2.0799 | 1.3503 | 1.073 | Use as is (1). | Use as is (2).
M4 | -1.2014 | 8898.5496 | 145.2626 | 88.9 | -1.2014 | -3.9504 | -4.7374 | 4.8874 | - | 1.9504 | 2.7374 | 2.0589 | Use as is (1). | Use as is (2).
V | 0.37338 | 8677.054 | -1.2598 | 114 | 0.37338 | -2.946 | -1.2598 | 1.314 | - | 1.946 | 0.25984 | - |  | Use as is (2).
W' | -0.06858 | 8552.1495 | 76.9239 | 1009.6 | -0.06858 | -0.35048 | 1.9239 | 1.9251 | - | - | - | -
Notes:
Fiducial blocks | [12 empty] | 1. Within range of bellows lateral installation range.
Non-IP fiducial block - upper | 140.7973 | -19.8399 | 36.002 | [9 empty] | 2. Within range of bellows allowed axial extension/contraction.
Non-IP fiducial block - lower | 140.0861 | -19.5047 | -38.8874 | [9 empty] | 3. Offset due to tube extension weld.
IP fiducial block - upper | 150.0302 | 8699.8632 | 36.1467
IP fiducial block - lower | 149.2098 | 8698.4637 | -38.8569
Fixed support station ports
IP upper |  | 6551.0308
IP lower |  | 6549.8726

## LQXC07
LHC IRQ Cryostat Pipe Location Survey Results
Magnet assembly number | LQXC07
Magnet serial number | HCLQXC_001-FL000007
Date measured | 2006-02-10
| Measured values |  |  |  | Deviations from nominal |  |  |  | Out of tolerance |  |  |  | Disposition (see notes)
Non-IP end connections | X | Y | Z | Nominal Diam | dX | dY | dZ | dr | dX | dY | dZ | dr | Radial deviation (x and z) | Axial deviation (y)
EE | -389.8392 | -300.0426 | 67.5894 | 75 | -0.2392 | -2.5426 | -7.4106 | 7.4145 | - | 0.54258 | 5.4106 | 4.586 | Use as is (1). | Use as is (2).
LD1 | -234.061 | -307.5407 | 274.7315 | 75 | 5.939 | -10.0407 | -2.7685 | 6.5526 | 2.939 | 8.0407 | - | 2.3099 | Use as is (1). | Use as is (2).
L | -2.5425 | -333.8322 | 369.697 | 201 | -2.5425 | -6.3322 | -7.203 | 7.6386 | - | 4.3322 | 4.203 | 3.3959 | Use as is (1). | Use as is (2).
XBt | 236.5654 | -305.9049 | 271.366 | 134 | -3.4346 | -8.4049 | -6.134 | 7.0301 | 1.4346 | 6.4049 | 4.134 | 4.2017 | Use as is (1). | Use as is (2).
FF | 389.3058 | -300.4007 | 71.2521 | 75 | -0.2942 | -2.9007 | -3.7479 | 3.7594 | - | 0.90072 | 1.7479 | 0.93102 | Use as is (1). | Use as is (2).
M1 | -0.54864 | -90.0557 | -151.5491 | 124.5 | -0.54864 | 4.8443 | -1.5491 | 1.6434 | - | 2.8443 | - | - |  | Use as is (2).
M2 | -148.3995 | -90.2614 | -1.2827 | 124.5 | 1.6005 | 4.6386 | -1.2827 | 2.0511 | - | 2.6386 | - | - |  | Use as is (2).
M4 | [8 empty] | - | - | - | -
V | 0.36068 | 0 | -0.79756 | 114 | 0.36068 | 0 | -0.79756 | 0.87532 | - | - | - | -
W' | -0.05334 | 351.6782 | 80.5637 | 1009.6 | -0.05334 | -0.82176 | 5.5637 | 5.564 | - | - | 2.5637 | 1.3213 | Use as is (1).
IP end connections
EE | -387.1722 | 8898.321 | 71.6001 | 75 | 2.4278 | -4.179 | -3.3999 | 4.1778 | 0.4278 | 2.179 | 1.3999 | 1.3493 | Use as is (1). | Use as is (2).
LD1 | -240.5177 | 8891.7653 | 278.765 | 75 | -0.51768 | -10.7347 | 1.265 | 1.3668 | - | 8.7347 | - | - |  | Use as is (2).
L | 1.1862 | 8898.6462 | 378.0739 | 201 | 1.1862 | -3.8538 | 1.1739 | 1.6689 | - | 1.8538 | - | - |  | Use as is (2).
XBt | 241.2441 | 8892.8016 | 276.0497 | 134 | 1.2441 | -9.6984 | -1.4503 | 1.9108 | - | 7.6984 | - | - |  | Use as is (2).
FF | 390.2202 | 8897.9959 | 71.2673 | 75 | 0.6202 | -4.5041 | -3.7327 | 3.7839 | - | 2.5041 | 1.7327 | 0.95543 | Use as is (1). | Use as is (2).
M1 | 2.2885 | 8890.9855 | -145.9281 | 88.9 | 2.2885 | -11.5145 | 4.0719 | 4.671 | 0.28854 | 9.5145 | 2.0719 | 1.8425 | Use as is (1). | Use as is (2).
M2 | -147.668 | 8890.5791 | -1.3106 | 88.9 | 2.332 | -11.9209 | -1.3106 | 2.6751 | 0.33202 | 9.9209 | - | - |  | Use as is (2).
M4 | -3.9014 | 8890.4089 | 149.7914 | 88.9 | -3.9014 | -12.0911 | -0.20858 | 3.907 | 1.9014 | 10.0911 | - | 1.0786 | Use as is (1). | Use as is (2).
V | 0.3429 | 8678.0573 | -0.86106 | 114 | 0.3429 | -1.9427 | -0.86106 | 0.92683 | - | 0.94268 | - | - |  | Use as is (2).
W' | -0.30226 | 8552.5635 | 76.4261 | 1009.6 | -0.30226 | 0.06354 | 1.4261 | 1.4577 | - | - | - | -
Notes:
Fiducial blocks | [12 empty] | 1. Within range of bellows lateral installation range.
Non-IP fiducial block - upper | 150.6703 | -21.1658 | 28.2778 | [9 empty] | 2. Within range of bellows allowed axial extension/contraction.
Non-IP fiducial block - lower | 149.6695 | -20.2032 | -46.7665 | [9 empty] | 3. Offset due to tube extension weld.
IP fiducial block - upper | 159.5349 | 8688.8269 | 32.5095
IP fiducial block - lower | 158.8465 | 8689.9852 | -42.4663
Fixed support station ports
IP upper |  | 6551.1248
IP lower |  | 6551.295

## LQXC08
LHC IRQ Cryostat Pipe Location Survey Results
Magnet assembly number | LQXC08
Magnet serial number | HCLQXC_001-FL000008
Date measured | 2006-03-23
| Measured values |  |  |  | Deviations from nominal |  |  |  | Out of tolerance |  |  |  | Disposition (see notes)
Non-IP end connections | X | Y | Z | Nominal Diam | dX | dY | dZ | dr | dX | dY | dZ | dr | Radial deviation (x and z) | Axial deviation (y)
EE | -385.7854 | -295.9278 | 69.2429 | 75 | 3.8146 | 1.5722 | -5.7571 | 6.9062 | 1.8146 | - | 3.7571 | 4.0777 | Use as is (1).
LD1 | -237.7999 | -305.6712 | 274.5283 | 75 | 2.2001 | -8.1712 | -2.9717 | 3.6975 | - | 6.1712 | - | - |  | Use as is (2).
L | -0.8255 | -323.4106 | 372.8542 | 201 | -0.8255 | 4.0894 | -4.0458 | 4.1291 | - | 2.0894 | 1.0458 | - |  | Use as is (2).
XBt | 241.0485 | -301.2491 | 273.2049 | 134 | 1.0485 | -3.7491 | -4.2951 | 4.4212 | - | 1.7491 | 2.2951 | 1.5928 | Use as is (1). | Use as is (2).
FF | 391.2641 | -295.7093 | 74.8081 | 75 | 1.6641 | 1.7907 | -0.19192 | 1.6752 | - | - | - | -
M1 | 1.1201 | -84.4804 | -150.9471 | 124.5 | 1.1201 | 10.4196 | -0.94712 | 1.4669 | - | 8.4196 | - | - |  | Use as is (2).
M2 | -149.0904 | -83.7438 | -0.8382 | 124.5 | 0.90962 | 11.1562 | -0.8382 | 1.2369 | - | 9.1562 | - | - |  | Use as is (2).
M4 | [8 empty] | - | - | - | -
V | 0.4191 | 0 | -0.01016 | 114 | 0.4191 | 0 | -0.01016 | 0.41922 | - | - | - | -
W' | -0.61214 | 350.7878 | 78.8365 | 1009.6 | -0.61214 | -1.7122 | 3.8365 | 3.885 | - | - | 0.83652 | -
IP end connections
EE | -391.1981 | 8902.5959 | 71.3638 | 75 | -1.5981 | 0.09586 | -3.6362 | 3.9718 | - | - | 1.6362 | 1.1434 | Use as is (1).
LD1 | -239.3975 | 8895.2045 | 276.1488 | 75 | 0.60246 | -7.2955 | -1.3512 | 1.4794 | - | 5.2955 | - | - |  | Use as is (2).
L | 1.3741 | 8903.7363 | 375.8463 | 201 | 1.3741 | 1.2363 | -1.0537 | 1.7316 | - | - | - | -
XBt | 241.267 | 8898.5496 | 277.1699 | 134 | 1.267 | -3.9504 | -0.33012 | 1.3093 | - | 1.9504 | - | - |  | Use as is (2).
FF | 388.0028 | 8902.794 | 70.8228 | 75 | -1.5972 | 0.29398 | -4.1772 | 4.4721 | - | - | 2.1772 | 1.6437 | Use as is (1).
M1 | -1.9152 | 8895.1587 | -148.8999 | 88.9 | -1.9152 | -7.3413 | 1.1001 | 2.2086 | - | 5.3413 | - | - |  | Use as is (2).
M2 | -150.1419 | 8894.3434 | -2.3292 | 88.9 | -0.14194 | -8.1566 | -2.3292 | 2.3335 | - | 6.1566 | 0.32918 | - |  | Use as is (2).
M4 | -4.2316 | 8895.047 | 146.5707 | 88.9 | -4.2316 | -7.453 | -3.4293 | 5.4467 | 2.2316 | 5.453 | 1.4293 | 2.6183 | Use as is (1). | Use as is (2).
V | -0.00254 | 8679.8404 | 0.21082 | 114 | -0.00254 | -0.1596 | 0.21082 | 0.21084 | - | - | - | -
W' | 0.254 | 8553.0004 | 76.266 | 1009.6 | 0.254 | 0.50042 | 1.266 | 1.2913 | - | - | - | -
Notes:
Fiducial blocks | [12 empty] | 1. Within range of bellows lateral installation range.
Non-IP fiducial block - upper | 148.6865 | -20.2819 | 37.2186 | [9 empty] | 2. Within range of bellows allowed axial extension/contraction.
Non-IP fiducial block - lower | 148.529 | -20.6324 | -37.8333 | [9 empty] | 3. Offset due to tube extension weld.
IP fiducial block - upper | 153.1722 | 8697.2927 | 36.7843
IP fiducial block - lower | 153.7868 | 8697.8617 | -38.2295
Fixed support station ports
IP upper |  | 6551.2391
IP lower |  | 6551.483

## LQXC09
LHC IRQ Cryostat Pipe Location Survey Results
Magnet assembly number | LQXC09
Magnet serial number | HCLQXC_001-FL000009
Date measured | 2006-08-23
| Measured values |  |  |  | Deviations from nominal |  |  |  | Out of tolerance |  |  |  | Disposition (see notes)
Non-IP end connections | X | Y | Z | Nominal Diam | dX | dY | dZ | dr | dX | dY | dZ | dr | Radial deviation (x and z) | Axial deviation (y)
EE | -396.3314 | -300.6192 | 63.4009 | 75 | -6.7314 | -3.1192 | -11.5991 | 13.4108 | 4.7314 | 1.1192 | 9.5991 | 10.5824 | Use as is (1). | Use as is (2).
LD1 | -236.9134 | -301.2135 | 269.2324 | 75 | 3.0866 | -3.7135 | -8.2676 | 8.825 | 0.08658 | 1.7135 | 5.2676 | 4.5824 | Use as is (1). | Use as is (2).
L | -1.7907 | -325.2953 | 372.7044 | 201 | -1.7907 | 2.2047 | -4.1956 | 4.5618 | - | 0.20474 | 1.1956 | 0.31916 | Use as is (1). | Use as is (2).
XBt | 236.2784 | -299.1536 | 276.5323 | 134 | -3.7216 | -1.6536 | -0.96766 | 3.8453 | 1.7216 | - | - | 1.0169 | Use as is (1).
FF | 390.0754 | -300.1213 | 71.3486 | 75 | 0.47542 | -2.6213 | -3.6514 | 3.6822 | - | 0.62132 | 1.6514 | 0.85379 | Use as is (1). | Use as is (2).
M1 | 3.8633 | -84.5388 | -150.4442 | 124.5 | 3.8633 | 10.3612 | -0.4442 | 3.8888 | 1.8633 | 8.3612 | - | 1.0604 | Use as is (1). | Use as is (2).
M2 | -147.6705 | -82.4205 | -4.5237 | 124.5 | 2.3295 | 12.4795 | -4.5237 | 5.0883 | 0.32948 | 10.4795 | 2.5237 | 2.2599 | Use as is (1). | Use as is (2).
M4 | [8 empty] | - | - | - | -
V | 0.4953 | 0 | -0.63246 | 114 | 0.4953 | 0 | -0.63246 | 0.80332 | - | - | - | -
W' | -3.3757 | 348.427 | 81.6712 | 1009.6 | -3.3757 | -4.073 | 6.6712 | 7.4766 | 0.37566 | 1.073 | 3.6712 | 3.234 | Use as is (1). | Use as is (2).
IP end connections
EE | -388.3635 | 8897.8461 | 77.0179 | 75 | 1.2365 | -4.6539 | 2.0179 | 2.3666 | - | 2.6539 | 0.01788 | - |  | Use as is (2).
LD1 | -239.8954 | 8900.2692 | 280.2255 | 75 | 0.10462 | -2.2308 | 2.7255 | 2.7275 | - | 0.23078 | - | - |  | Use as is (2).
L | 1.491 | 8901.2319 | 378.7775 | 201 | 1.491 | -1.2681 | 1.8775 | 2.3975 | - | - | - | -
XBt | 238.2418 | 8903.2867 | 279.1587 | 134 | -1.7582 | 0.78674 | 1.6587 | 2.4171 | - | - | - | -
FF | 387.0833 | 8898.2855 | 76.3575 | 75 | -2.5167 | -4.2145 | 1.3575 | 2.8595 | 0.5167 | 2.2145 | - | 0.031036 | Use as is (1). | Use as is (2).
M1 | 0.01524 | 8893.2309 | -145.5953 | 88.9 | 0.01524 | -9.2691 | 4.4047 | 4.4047 | - | 7.2691 | 2.4047 | 1.5763 | Use as is (1). | Use as is (2).
M2 | -149.4307 | 8892.4486 | 0.8382 | 88.9 | 0.56926 | -10.0514 | 0.8382 | 1.0132 | - | 8.0514 | - | - |  | Use as is (2).
M4 | -3.3401 | 8893.2817 | 151.3815 | 88.9 | -3.3401 | -9.2183 | 1.3815 | 3.6145 | 1.3401 | 7.2183 | - | 0.78609 | Use as is (1). | Use as is (2).
V | 0.36322 | 8679.0403 | 0.1905 | 114 | 0.36322 | -0.9597 | 0.1905 | 0.41015 | - | - | - | -
W' | -3.8532 | 8548.8551 | 77.183 | 1009.6 | -3.8532 | -3.6449 | 2.183 | 4.4286 | 0.85318 | 0.64486 | - | 0.18595 | Use as is (1). | Use as is (2).
Notes:
Fiducial blocks | [12 empty] | 1. Within range of bellows lateral installation range.
Non-IP fiducial block - upper | 153.7335 | -12.5679 | 34.1173 | [9 empty] | 2. Within range of bellows allowed axial extension/contraction.
Non-IP fiducial block - lower | 154.0027 | -13.937 | -40.8813 | [9 empty] | 3. Offset due to tube extension weld.
IP fiducial block - upper | 149.0828 | 8695.4868 | 36.1874
IP fiducial block - lower | 148.9862 | 8694.6918 | -38.8671
Fixed support station ports
IP upper |  | 6548.313
IP lower |  | 6548.6915

## 5L and 5R magnet positions
5L and 5R magnet positions as measured at Fermilab (all in mm)
B: fiducial block front face
V: beam tube flange face
W: vacuum vessel outermost flange face
| non-IP end |  |  |  | IP end
| B | V | W | W-B | W | V | B | B-W
Nominal | na | 0 | 352.5 | na | 8552.5 | 8680 | na | na
LQXC04 (5L) | -13.3718 | 0 | 351.2998 | 364.6716 | 8551.8117 | 8676.3885 | 8697.2661 | 145.4544
LQXC07 (5R) | -20.6845 | 0 | 351.6782 | 372.3627 | 8552.5635 | 8678.0573 | 8689.406 | 136.8425