## Offshore
CECOR Construction Emissions Calculation: Off-Road equipment
YEAR: | 2010
[5 empty] | OFFROAD Emission Factors | [7 empty] | Emissions |  |  |  |  | Emission, tons (total)
Equipment | FUEL | HP | Load Factor | CO (lb/bhp-hr) | VOC (lb/bhp-hr) | NOX (lb/bhp-hr) | SOX (lb/bhp-hr) | PM10 (lb/bhp-hr) | No of Equipment | Hrs Per Day | Days in Service | CO lbs/day | VOC lbs/day | NOX lbs/day | SOX lbs/day | PM10 lbs/day | CO tons (total) | VOC tons (total) | NOX tons (total) | SOX tons (total) | PM10 tons (total)
5.1.1 PLATFORM GRACE INSPECTIONS
Air Compressors | DIESEL | 91 | 48 | 0.0034524 | 0.00093438 | 0.0056998 | 1.08e-05 | 0.00051464 | 1 | 12 | 34 | 1.8096 | 0.48976 | 2.9876 | 0.0056609 | 0.26975 | 0.030764 | 0.008326 | 0.05079 | 9.6236e-05 | 0.0045858
Subtotal | [11 empty] | 1.8096 | 0.48976 | 2.9876 | 0.0056609 | 0.26975 | 0.030764 | 0.008326 | 0.05079 | 9.6236e-05 | 0.0045858
5.1.2 PLATFORM GRACE MODIFICATIONS
Jacket Modifications
Air Compressors | DIESEL | 91 | 48 | 0.0034524 | 0.00093438 | 0.0056998 | 1.08e-05 | 0.00051464 | 1 | 12 | 54 | 1.8096 | 0.48976 | 2.9876 | 0.0056609 | 0.26975 | 0.04886 | 0.013224 | 0.080666 | 0.00015285 | 0.0072833
Subtotal | [11 empty] | 1.8096 | 0.48976 | 2.9876 | 0.0056609 | 0.26975 | 0.04886 | 0.013224 | 0.080666 | 0.00015285 | 0.0072833
Platform Deck Removal
200-ton Crane | DIESEL | 300 | 43 | 0.0018231 | 0.00049893 | 0.0048183 | 1.08e-05 | 0.00018521 | 1 | 12 | 34 | 2.8222 | 0.77235 | 7.4587 | 0.016718 | 0.2867 | 0.047977 | 0.01313 | 0.1268 | 0.00028421 | 0.004874
120-ton Crane | DIESEL | 250 | 43 | 0.0018231 | 0.00049893 | 0.0048183 | 1.08e-05 | 0.00018521 | 1 | 12 | 34 | 2.3518 | 0.64362 | 6.2156 | 0.013932 | 0.23892 | 0.039981 | 0.010942 | 0.10566 | 0.00023684 | 0.0040616
Generator Skids | DIESEL | 400 | 74 | 0.0018231 | 0.00049893 | 0.0048183 | 1.08e-05 | 0.00018521 | 2 | 12 | 34 | 12.9515 | 3.5444 | 34.229 | 0.076723 | 1.3157 | 0.22018 | 0.060255 | 0.58189 | 0.0013043 | 0.022367
Welders | DIESEL | 63 | 45 | 0.0034524 | 0.00093438 | 0.0056998 | 1.08e-05 | 0.00051464 | 2 | 12 | 34 | 2.349 | 0.63575 | 3.8782 | 0.0073483 | 0.35016 | 0.039934 | 0.010808 | 0.065929 | 0.00012492 | 0.0059527
Air Compressors | DIESEL | 91 | 48 | 0.0034524 | 0.00093438 | 0.0056998 | 1.08e-05 | 0.00051464 | 2 | 12 | 34 | 3.6193 | 0.97953 | 5.9753 | 0.011322 | 0.53951 | 0.061528 | 0.016652 | 0.10158 | 0.00019247 | 0.0091716
Air Tuggers | DIESEL | 91 | 48 | 0.0034524 | 0.00093438 | 0.0056998 | 1.08e-05 | 0.00051464 | 12 | 12 | 34 | 21.7156 | 5.8772 | 35.8516 | 0.067931 | 3.237 | 0.36917 | 0.099912 | 0.60948 | 0.0011548 | 0.05503
Subtotal | [11 empty] | 45.8095 | 12.4528 | 93.6082 | 0.19397 | 5.9681 | 0.77876 | 0.2117 | 1.5913 | 0.0032976 | 0.10146
Platform Deck Installation
Derrick Barge Equipment (Haakon)
Derrick barge - main crane hoist engine | DIESEL | 1650 | 43 | 0.0059525 | 0.0014992 | 0.018012 | 1.08e-05 | 0.0003307 | 1 | 12 | 12 | 50.6797 | 12.7638 | 153.353 | 0.091951 | 2.8155 | 0.30408 | 0.076583 | 0.92012 | 0.00055171 | 0.016893
Derrick barge - main generator | DIESEL | 500 | 50 | 0.0020283 | 0.00070548 | 0.011596 | 1.08e-05 | 0.0003307 | 1 | 12 | 12 | 6.0848 | 2.1164 | 34.7891 | 0.0324 | 0.99209 | 0.036509 | 0.012699 | 0.20873 | 0.0001944 | 0.0059525
Derrick barge - auxiliary generator | DIESEL | 245 | 50 | 0.0018598 | 0.00066792 | 0.0066365 | 1.08e-05 | 0.00025 | 1 | 12 | 12 | 2.7339 | 0.98184 | 9.7556 | 0.015876 | 0.3675 | 0.016404 | 0.005891 | 0.058534 | 9.5256e-05 | 0.002205
Derrick barge - deck winch | DIESEL | 362 | 74 | 0.0018231 | 0.00049893 | 0.0048183 | 1.08e-05 | 0.00018521 | 1 | 12 | 12 | 5.8606 | 1.6039 | 15.4886 | 0.034717 | 0.59537 | 0.035163 | 0.0096231 | 0.092932 | 0.0002083 | 0.0035722
Derrick barge - deck engine | DIESEL | 243 | 74 | 0.0018598 | 0.00066792 | 0.0066365 | 1.08e-05 | 0.00025 | 1 | 12 | 12 | 4.0132 | 1.4413 | 14.3205 | 0.023305 | 0.53946 | 0.024079 | 0.0086476 | 0.085923 | 0.00013983 | 0.0032368
Derrick barge - deck engine | DIESEL | 182 | 74 | 0.0018598 | 0.00066792 | 0.0066365 | 1.08e-05 | 0.00025 | 1 | 12 | 12 | 3.0058 | 1.0795 | 10.7256 | 0.017455 | 0.40404 | 0.018035 | 0.0064768 | 0.064354 | 0.00010473 | 0.0024242
[12 empty] | 72.3779 | 19.9866 | 238.4325 | 0.2157 | 5.714 | 0.43427 | 0.11992 | 1.4306 | 0.0012942 | 0.034284
Platform Equipment
200-ton Crane | DIESEL | 300 | 43 | 0.0018231 | 0.00049893 | 0.0048183 | 1.08e-05 | 0.00018521 | 1 | 12 | 34 | 2.8222 | 0.77235 | 7.4587 | 0.016718 | 0.2867 | 0.047977 | 0.01313 | 0.1268 | 0.00028421 | 0.004874
120-ton Crane | DIESEL | 250 | 43 | 0.0018231 | 0.00049893 | 0.0048183 | 1.08e-05 | 0.00018521 | 1 | 12 | 34 | 2.3518 | 0.64362 | 6.2156 | 0.013932 | 0.23892 | 0.039981 | 0.010942 | 0.10566 | 0.00023684 | 0.0040616
Generator Skids | DIESEL | 400 | 74 | 0.0018231 | 0.00049893 | 0.0048183 | 1.08e-05 | 0.00018521 | 2 | 12 | 34 | 12.9515 | 3.5444 | 34.229 | 0.076723 | 1.3157 | 0.22018 | 0.060255 | 0.58189 | 0.0013043 | 0.022367
Welders | DIESEL | 63 | 45 | 0.0034524 | 0.00093438 | 0.0056998 | 1.08e-05 | 0.00051464 | 1 | 12 | 34 | 1.1745 | 0.31788 | 1.9391 | 0.0036742 | 0.17508 | 0.019967 | 0.0054039 | 0.032964 | 6.2461e-05 | 0.0029764
Air Compressors | DIESEL | 91 | 48 | 0.0034524 | 0.00093438 | 0.0056998 | 1.08e-05 | 0.00051464 | 1 | 12 | 34 | 1.8096 | 0.48976 | 2.9876 | 0.0056609 | 0.26975 | 0.030764 | 0.008326 | 0.05079 | 9.6236e-05 | 0.0045858
Subtotal | [11 empty] | 21.1097 | 5.768 | 52.8299 | 0.11671 | 2.2862 | 0.35886 | 0.098057 | 0.89811 | 0.001984 | 0.038865
Platform Deck Installation
Derrick Barge Equipment (Saipem 3000)
Power Plant - Caterpillar MAK 12CM32 | DIESEL | 7442.55 | 50 | 0.0059525 | 0.0014992 | 0.018012 | 1.08e-05 | 0.0003307 | 1 | 12 | 12 | 265.8112 | 66.945 | 804.3251 | 0.48228 | 14.7673 | 1.5949 | 0.40167 | 4.826 | 0.0028937 | 0.088604
Power Plant - Mitsubishi MAN | DIESEL | 4291 | 50 | 0.0059525 | 0.0014992 | 0.018012 | 1.08e-05 | 0.0003307 | 1 | 12 | 12 | 153.2534 | 38.5971 | 463.7334 | 0.27806 | 8.5141 | 0.91952 | 0.23158 | 2.7824 | 0.0016683 | 0.051084
Power Plant - Bergen | DIESEL | 3017 | 50 | 0.0059525 | 0.0014992 | 0.018012 | 1.08e-05 | 0.0003307 | 1 | 12 | 12 | 107.7524 | 27.1376 | 326.0507 | 0.1955 | 5.9862 | 0.64651 | 0.16283 | 1.9563 | 0.001173 | 0.035917
Emergency Generator | DIESEL | 470 | 50 | 0.0018231 | 0.00049893 | 0.0048183 | 1.08e-05 | 0.00018521 | 1 | 12 | 12 | 5.1412 | 1.407 | 13.5875 | 0.030456 | 0.52229 | 0.030847 | 0.008442 | 0.081525 | 0.00018274 | 0.0031337
Pile Hammer | DIESEL | 243 | 74 | 0.0018598 | 0.00066792 | 0.0066365 | 1.08e-05 | 0.00025 | 1 | 12 | 12 | 4.0132 | 1.4413 | 14.3205 | 0.023305 | 0.53946 | 0.024079 | 0.0086476 | 0.085923 | 0.00013983 | 0.0032368
Crawler Crane | DIESEL | 182 | 74 | 0.0018598 | 0.00066792 | 0.0066365 | 1.08e-05 | 0.00025 | 1 | 12 | 12 | 3.0058 | 1.0795 | 10.7256 | 0.017455 | 0.40404 | 0.018035 | 0.0064768 | 0.064354 | 0.00010473 | 0.0024242
Platform Equipment
Temporary Crane | DIESEL | 194 | 43 | 0.0018598 | 0.00066792 | 0.0066365 | 1.08e-05 | 0.00025 | 1 | 12 | 34 | 1.8618 | 0.66861 | 6.6434 | 0.010811 | 0.25026 | 0.03165 | 0.011366 | 0.11294 | 0.00018379 | 0.0042544
Platform Crane | DIESEL | 250 | 43 | 0.0018231 | 0.00049893 | 0.0048183 | 1.08e-05 | 0.00018521 | 1 | 12 | 34 | 2.3518 | 0.64362 | 6.2156 | 0.013932 | 0.23892 | 0.039981 | 0.010942 | 0.10566 | 0.00023684 | 0.0040616
Generator Skids | DIESEL | 400 | 74 | 0.0018231 | 0.00049893 | 0.0048183 | 1.08e-05 | 0.00018521 | 2 | 12 | 34 | 12.9515 | 3.5444 | 34.229 | 0.076723 | 1.3157 | 0.22018 | 0.060255 | 0.58189 | 0.0013043 | 0.022367
Welders | DIESEL | 63 | 45 | 0.0034524 | 0.00093438 | 0.0056998 | 1.08e-05 | 0.00051464 | 1 | 12 | 34 | 1.1745 | 0.31788 | 1.9391 | 0.0036742 | 0.17508 | 0.019967 | 0.0054039 | 0.032964 | 6.2461e-05 | 0.0029764
Air Compressors | DIESEL | 91 | 48 | 0.0034524 | 0.00093438 | 0.0056998 | 1.08e-05 | 0.00051464 | 1 | 12 | 34 | 1.8096 | 0.48976 | 2.9876 | 0.0056609 | 0.26975 | 0.030764 | 0.008326 | 0.05079 | 9.6236e-05 | 0.0045858
Subtotal | [11 empty] | 559.1264 | 142.2718 | 1684.7574 | 1.1379 | 32.9831 | 3.5764 | 0.91594 | 10.6807 | 0.0080459 | 0.22265
Platform Deck Installation
Derrick Barge Equipment (Castoro Otto)
Power Generators | DIESEL | 4200 | 50 | 0.0059525 | 0.0014992 | 0.018012 | 1.08e-05 | 0.0003307 | 5 | 12 | 35 | 750.0165 | 188.8931 | 2269.4945 | 1.3608 | 41.6676 | 13.1253 | 3.3056 | 39.7162 | 0.023814 | 0.72918
Platform Equipment
Generator Skids | DIESEL | 400 | 74 | 0.0018231 | 0.00049893 | 0.0048183 | 1.08e-05 | 0.00018521 | 2 | 12 | 35 | 12.9515 | 3.5444 | 34.229 | 0.076723 | 1.3157 | 0.22665 | 0.062027 | 0.59901 | 0.0013427 | 0.023025
Welders | DIESEL | 63 | 45 | 0.0034524 | 0.00093438 | 0.0056998 | 1.08e-05 | 0.00051464 | 8 | 12 | 35 | 9.3962 | 2.543 | 15.5127 | 0.029393 | 1.4006 | 0.16443 | 0.044503 | 0.27147 | 0.00051438 | 0.024511
Air Compressors | DIESEL | 91 | 48 | 0.0034524 | 0.00093438 | 0.0056998 | 1.08e-05 | 0.00051464 | 2 | 12 | 35 | 3.6193 | 0.97953 | 5.9753 | 0.011322 | 0.53951 | 0.063337 | 0.017142 | 0.10457 | 0.00019813 | 0.0094414
Air Tuggers | DIESEL | 91 | 48 | 0.0034524 | 0.00093438 | 0.0056998 | 1.08e-05 | 0.00051464 | 12 | 12 | 35 | 21.7156 | 5.8772 | 35.8516 | 0.067931 | 3.237 | 0.38002 | 0.10285 | 0.6274 | 0.0011888 | 0.056648
Subtotal | [11 empty] | 775.9835 | 195.96 | 2325.2114 | 1.4782 | 44.9235 | 13.5797 | 3.4293 | 40.6912 | 0.025869 | 0.78616
Hookup
Generator Skids | DIESEL | 400 | 74 | 0.0018231 | 0.00049893 | 0.0048183 | 1.08e-05 | 0.00018521 | 2 | 12 | 90 | 12.9515 | 3.5444 | 34.229 | 0.076723 | 1.3157 | 0.58282 | 0.1595 | 1.5403 | 0.0034525 | 0.059208
Welders | DIESEL | 63 | 45 | 0.0034524 | 0.00093438 | 0.0056998 | 1.08e-05 | 0.00051464 | 8 | 12 | 90 | 9.3962 | 2.543 | 15.5127 | 0.029393 | 1.4006 | 0.42283 | 0.11444 | 0.69807 | 0.0013227 | 0.063029
Air Compressors | DIESEL | 91 | 48 | 0.0034524 | 0.00093438 | 0.0056998 | 1.08e-05 | 0.00051464 | 2 | 12 | 90 | 3.6193 | 0.97953 | 5.9753 | 0.011322 | 0.53951 | 0.16287 | 0.044079 | 0.26889 | 0.00050948 | 0.024278
Air Tuggers | DIESEL | 91 | 48 | 0.0034524 | 0.00093438 | 0.0056998 | 1.08e-05 | 0.00051464 | 12 | 12 | 90 | 21.7156 | 5.8772 | 35.8516 | 0.067931 | 3.237 | 0.9772 | 0.26447 | 1.6133 | 0.0030569 | 0.14567
Subtotal | [11 empty] | 47.6826 | 12.9441 | 91.5685 | 0.18537 | 6.4929 | 2.1457 | 0.58249 | 4.1206 | 0.0083416 | 0.29218
5.1.3 SSP Floating Dock Installation
Derrick Barge Equipment
Derrick barge - main crane hoist engine | DIESEL | 1650 | 43 | 0.0059525 | 0.0014992 | 0.018012 | 1.08e-05 | 0.0003307 | 1 | 12 | 90 | 50.6797 | 12.7638 | 153.353 | 0.091951 | 2.8155 | 2.2806 | 0.57437 | 6.9009 | 0.0041378 | 0.1267
Derrick barge - main generator | DIESEL | 500 | 50 | 0.0020283 | 0.00070548 | 0.011596 | 1.08e-05 | 0.0003307 | 1 | 12 | 90 | 6.0848 | 2.1164 | 34.7891 | 0.0324 | 0.99209 | 0.27382 | 0.09524 | 1.5655 | 0.001458 | 0.044644
Derrick barge - auxiliary generator | DIESEL | 245 | 50 | 0.0018598 | 0.00066792 | 0.0066365 | 1.08e-05 | 0.00025 | 1 | 12 | 90 | 2.7339 | 0.98184 | 9.7556 | 0.015876 | 0.3675 | 0.12303 | 0.044183 | 0.439 | 0.00071442 | 0.016537
Derrick barge - deck winch | DIESEL | 362 | 74 | 0.0018231 | 0.00049893 | 0.0048183 | 1.08e-05 | 0.00018521 | 1 | 12 | 90 | 5.8606 | 1.6039 | 15.4886 | 0.034717 | 0.59537 | 0.26372 | 0.072173 | 0.69699 | 0.0015623 | 0.026791
Derrick barge - deck engine | DIESEL | 243 | 74 | 0.0018598 | 0.00066792 | 0.0066365 | 1.08e-05 | 0.00025 | 1 | 12 | 90 | 4.0132 | 1.4413 | 14.3205 | 0.023305 | 0.53946 | 0.18059 | 0.064857 | 0.64442 | 0.0010487 | 0.024276
Derrick barge - deck engine | DIESEL | 182 | 74 | 0.0018598 | 0.00066792 | 0.0066365 | 1.08e-05 | 0.00025 | 1 | 12 | 90 | 3.0058 | 1.0795 | 10.7256 | 0.017455 | 0.40404 | 0.13526 | 0.048576 | 0.48265 | 0.00078545 | 0.018182
Subtotal | [11 empty] | 72.3779 | 19.9866 | 238.4325 | 0.2157 | 5.714 | 3.257 | 0.8994 | 10.7295 | 0.0097067 | 0.25713
5.1.4 Offshore Pipeline Installation
Pipe Lay Barge
Crane main | DIESEL | 800 | 43 | 0.0059525 | 0.0014992 | 0.018012 | 1.08e-05 | 0.0003307 | 1 | 12 | 25 | 24.572 | 6.1885 | 74.353 | 0.044582 | 1.3651 | 0.30715 | 0.077356 | 0.92941 | 0.00055728 | 0.017064
Deck Crane Manitowoc Crawler | DIESEL | 800 | 43 | 0.0059525 | 0.0014992 | 0.018012 | 1.08e-05 | 0.0003307 | 1 | 12 | 25 | 24.572 | 6.1885 | 74.353 | 0.044582 | 1.3651 | 0.30715 | 0.077356 | 0.92941 | 0.00055728 | 0.017064
Air Compressors CAT 3306 | DIESEL | 170 | 48 | 0.0039629 | 0.00092225 | 0.0071177 | 1.08e-05 | 0.00041372 | 1 | 12 | 25 | 3.8805 | 0.90307 | 6.9696 | 0.010575 | 0.40511 | 0.048506 | 0.011288 | 0.087121 | 0.00013219 | 0.0050639
Welders | DIESEL | 63 | 45 | 0.0034524 | 0.00093438 | 0.0056998 | 1.08e-05 | 0.00051464 | 7 | 12 | 25 | 8.2217 | 2.2251 | 13.5736 | 0.025719 | 1.2256 | 0.10277 | 0.027814 | 0.16967 | 0.00032149 | 0.01532
Subtotal | [11 empty] | 61.2461 | 15.5052 | 169.2492 | 0.12546 | 4.3609 | 0.76558 | 0.19381 | 2.1156 | 0.0015682 | 0.054511
[12 empty] | Portion of Offshore Pipeline within 3 nm |  |  |  |  | 0.18228 | 0.046146 | 0.50372 | 0.00037339 | 0.012979

## Onshore
CECOR Construction Emissions Calculation: Off-Road equipment
YEAR: | 2010
[5 empty] | Emission Factors | [7 empty] | Emissions |  |  |  |  | Emission, tons (total) |  |  |  |  | SCAB Emission, tons (total) |  |  |  |  | VC Emission, tons (total)
Equipment | FUEL | HP | Load Factor | CO (lb/bhp-hr) | VOC (lb/bhp-hr) | NOX (lb/bhp-hr) | SOX (lb/bhp-hr) | PM10 (lb/bhp-hr) | No of Equipment | Hrs Per Day | Days in Service | CO lbs/day | VOC lbs/day | NOX lbs/day | SOX lbs/day | PM10 lbs/day | CO tons (total) | VOC tons (total) | NOX tons (total) | SOX tons (total) | PM10 tons (total) | CO tons (total) | VOC tons (total) | NOX tons (total) | SOX tons (total) | PM10 tons (total) | CO tons (total) | VOC tons (total) | NOX tons (total) | SOX tons (total) | PM10 tons (total)
5.1.5 HORIZONTAL DIRECTIONAL DRILLING - BEACH CROSSING
Drill rig (Assume CAT 3516) | DIESEL | 1650 | 75 | 0.0059525 | 0.0014992 | 0.018012 | 1.08e-05 | 0.0003307 | 1 | 24 | 10 | 176.7896 | 44.5248 | 534.9523 | 0.32076 | 9.8216 | 0.88395 | 0.22262 | 2.6748 | 0.0016038 | 0.049108 | [5 empty] | 0.88395 | 0.22262 | 2.6748 | 0.0016038 | 0.049108
Mud pumps | DIESEL | 300 | 74 | 0.0018231 | 0.00049893 | 0.0048183 | 1.08e-05 | 0.00018521 | 2 | 24 | 10 | 19.4272 | 5.3166 | 51.3434 | 0.11508 | 1.9736 | 0.097136 | 0.026583 | 0.25672 | 0.00057542 | 0.009868 | [5 empty] | 0.097136 | 0.026583 | 0.25672 | 0.00057542 | 0.009868
Power trailers (Assume CAT 3406) | DIESEL | 460 | 75 | 0.0018231 | 0.00049893 | 0.0048183 | 1.08e-05 | 0.00018521 | 2 | 24 | 10 | 30.191 | 8.2623 | 79.7905 | 0.17885 | 3.0671 | 0.15095 | 0.041312 | 0.39895 | 0.00089424 | 0.015335 | [5 empty] | 0.15095 | 0.041312 | 0.39895 | 0.00089424 | 0.015335
Generator | DIESEL | 400 | 74 | 0.0018231 | 0.00049893 | 0.0048183 | 1.08e-05 | 0.00018521 | 1 | 24 | 10 | 12.9515 | 3.5444 | 34.229 | 0.076723 | 1.3157 | 0.064757 | 0.017722 | 0.17114 | 0.00038362 | 0.0065786 | [5 empty] | 0.064757 | 0.017722 | 0.17114 | 0.00038362 | 0.0065786
Crane | DIESEL | 194 | 43 | 0.0018598 | 0.00066792 | 0.0066365 | 1.08e-05 | 0.00025 | 1 | 24 | 10 | 3.7235 | 1.3372 | 13.2868 | 0.021622 | 0.50052 | 0.018618 | 0.0066861 | 0.066434 | 0.00010811 | 0.0025026 | [5 empty] | 0.018618 | 0.0066861 | 0.066434 | 0.00010811 | 0.0025026
Forklifts | DIESEL | 93 | 47.5 | 0.0034524 | 0.00093438 | 0.0056998 | 1.08e-05 | 0.00051464 | 2 | 24 | 10 | 7.3206 | 1.9813 | 12.086 | 0.0229 | 1.0912 | 0.036603 | 0.0099063 | 0.06043 | 0.0001145 | 0.0054562 | [5 empty] | 0.036603 | 0.0099063 | 0.06043 | 0.0001145 | 0.0054562
Back Hoe | DIESEL | 79 | 46.5 | 0.0034524 | 0.00093438 | 0.0056998 | 1.08e-05 | 0.00051464 | 1 | 24 | 10 | 3.0438 | 0.82379 | 5.0252 | 0.0095217 | 0.45373 | 0.015219 | 0.0041189 | 0.025126 | 4.7609e-05 | 0.0022686 | [5 empty] | 0.015219 | 0.0041189 | 0.025126 | 4.7609e-05 | 0.0022686
Fuel Truck | DIESEL | 200 | 41 | 0.0018598 | 0.00066792 | 0.0066365 | 1.08e-05 | 0.00025 | 1 | 8 | 10 | 1.22 | 0.43815 | 4.3535 | 0.0070848 | 0.164 | 0.0061002 | 0.0021908 | 0.021768 | 3.5424e-05 | 0.00082 | [5 empty] | 0.0061002 | 0.0021908 | 0.021768 | 3.5424e-05 | 0.00082
Subtotal | [11 empty] | 254.6673 | 66.2286 | 735.0666 | 0.75255 | 18.3875 | 1.2733 | 0.33114 | 3.6753 | 0.0037627 | 0.091938 | [5 empty] | 1.2733 | 0.33114 | 3.6753 | 0.0037627 | 0.091938
5.2.1 MANDALAY RECEIVING STATION
Construction of Receiving/Metering Station
Crane | DIESEL | 194 | 43 | 0.0018598 | 0.00066792 | 0.0066365 | 1.08e-05 | 0.00025 | 1 | 8 | 48 | 1.2412 | 0.44574 | 4.4289 | 0.0072075 | 0.16684 | 0.029788 | 0.010698 | 0.10629 | 0.00017298 | 0.0040042 | [5 empty] | 0.029788 | 0.010698 | 0.10629 | 0.00017298 | 0.0040042
Welding Rig | DIESEL | 35 | 45 | 0.0058182 | 0.0020081 | 0.0053752 | 1.08e-05 | 0.00051268 | 2 | 8 | 48 | 1.4662 | 0.50604 | 1.3546 | 0.0027216 | 0.1292 | 0.035189 | 0.012145 | 0.032509 | 6.5318e-05 | 0.0031007 | [5 empty] | 0.035189 | 0.012145 | 0.032509 | 6.5318e-05 | 0.0031007
Backhoe | DIESEL | 79 | 46.5 | 0.0034524 | 0.00093438 | 0.0056998 | 1.08e-05 | 0.00051464 | 1 | 8 | 48 | 1.0146 | 0.2746 | 1.6751 | 0.0031739 | 0.15124 | 0.024351 | 0.0065903 | 0.040202 | 7.6174e-05 | 0.0036298 | [5 empty] | 0.024351 | 0.0065903 | 0.040202 | 7.6174e-05 | 0.0036298
Subtotal | [11 empty] | 3.722 | 1.2264 | 7.4586 | 0.013103 | 0.44728 | 0.089327 | 0.029433 | 0.17901 | 0.00031447 | 0.010735 | [5 empty] | 0.089327 | 0.029433 | 0.17901 | 0.00031447 | 0.010735
Installation of Nitrogen Plant
Crane | DIESEL | 194 | 43 | 0.0018598 | 0.00066792 | 0.0066365 | 1.08e-05 | 0.00025 | 2 | 8 | 48 | 2.4823 | 0.89148 | 8.8579 | 0.014415 | 0.33368 | 0.059576 | 0.021396 | 0.21259 | 0.00034596 | 0.0080083 | [5 empty] | 0.059576 | 0.021396 | 0.21259 | 0.00034596 | 0.0080083
Welding Rig | DIESEL | 35 | 45 | 0.0058182 | 0.0020081 | 0.0053752 | 1.08e-05 | 0.00051268 | 2 | 8 | 48 | 1.4662 | 0.50604 | 1.3546 | 0.0027216 | 0.1292 | 0.035189 | 0.012145 | 0.032509 | 6.5318e-05 | 0.0031007 | [5 empty] | 0.035189 | 0.012145 | 0.032509 | 6.5318e-05 | 0.0031007
Backhoe | DIESEL | 79 | 46.5 | 0.0034524 | 0.00093438 | 0.0056998 | 1.08e-05 | 0.00051464 | 2 | 8 | 48 | 2.0292 | 0.54919 | 3.3501 | 0.0063478 | 0.30248 | 0.048701 | 0.013181 | 0.080403 | 0.00015235 | 0.0072596 | [5 empty] | 0.048701 | 0.013181 | 0.080403 | 0.00015235 | 0.0072596
Subtotal | [11 empty] | 5.9777 | 1.9467 | 13.5626 | 0.023484 | 0.76536 | 0.14347 | 0.046721 | 0.3255 | 0.00056363 | 0.018369 | [5 empty] | 0.14347 | 0.046721 | 0.3255 | 0.00056363 | 0.018369
Subtotal Mandalay Receiving Station | [11 empty] | 9.6997 | 3.1731 | 21.0211 | 0.036587 | 1.2126 | 0.23279 | 0.076154 | 0.50451 | 0.0008781 | 0.029103 | [5 empty] | 0.23279 | 0.076154 | 0.50451 | 0.0008781 | 0.029103
5.2.2 ONSHORE PIPELINE-Mandalay To Center Rd
Side Boom | DIESEL | 194 | 43 | 0.0018598 | 0.00066792 | 0.0066365 | 1.08e-05 | 0.00025 | 8 | 12 | 96 | 14.894 | 5.3489 | 53.1472 | 0.08649 | 2.0021 | 0.71491 | 0.25675 | 2.5511 | 0.0041515 | 0.0961 | [5 empty] | 0.71491 | 0.25675 | 2.5511 | 0.0041515 | 0.0961
Welding Rig | DIESEL | 35 | 45 | 0.0058182 | 0.0020081 | 0.0053752 | 1.08e-05 | 0.00051268 | 12 | 12 | 96 | 13.1957 | 4.5544 | 12.191 | 0.024494 | 1.1628 | 0.6334 | 0.21861 | 0.58517 | 0.0011757 | 0.055813 | [5 empty] | 0.6334 | 0.21861 | 0.58517 | 0.0011757 | 0.055813
Compressor | DIESEL | 37 | 48 | 0.0058182 | 0.0020081 | 0.0053752 | 1.08e-05 | 0.00051268 | 2 | 12 | 96 | 2.48 | 0.85594 | 2.2911 | 0.0046034 | 0.21853 | 0.11904 | 0.041085 | 0.10997 | 0.00022096 | 0.010489 | [5 empty] | 0.11904 | 0.041085 | 0.10997 | 0.00022096 | 0.010489
Back Hoe (assume CAT 430E) | DIESEL | 101 | 46.5 | 0.0034524 | 0.00093438 | 0.0056998 | 1.08e-05 | 0.00051464 | 6 | 12 | 96 | 11.6744 | 3.1596 | 19.2739 | 0.03652 | 1.7402 | 0.56037 | 0.15166 | 0.92515 | 0.001753 | 0.083532 | [5 empty] | 0.56037 | 0.15166 | 0.92515 | 0.001753 | 0.083532
Track Hoe (assume CAT 963C) | DIESEL | 158 | 57.5 | 0.0039629 | 0.00092225 | 0.0071177 | 1.08e-05 | 0.00041372 | 2 | 12 | 96 | 8.6408 | 2.0109 | 15.5194 | 0.023548 | 0.90206 | 0.41476 | 0.096522 | 0.74493 | 0.0011303 | 0.043299 | [5 empty] | 0.41476 | 0.096522 | 0.74493 | 0.0011303 | 0.043299
Bending Machine | DIESEL | 161 | 62 | 0.0039629 | 0.00092225 | 0.0071177 | 1.08e-05 | 0.00041372 | 2 | 12 | 96 | 9.4939 | 2.2094 | 17.0517 | 0.025873 | 0.99113 | 0.45571 | 0.10605 | 0.81848 | 0.0012419 | 0.047574 | [5 empty] | 0.45571 | 0.10605 | 0.81848 | 0.0012419 | 0.047574
Dump Truck (assume CAT 769D) | DIESEL | 486 | 41 | 0.0018231 | 0.00049893 | 0.0048183 | 1.08e-05 | 0.00018521 | 14 | 12 | 96 | 61.0304 | 16.7021 | 161.2947 | 0.36154 | 6.2 | 2.9295 | 0.8017 | 7.7421 | 0.017354 | 0.2976 | [5 empty] | 2.9295 | 0.8017 | 7.7421 | 0.017354 | 0.2976
Boring Machine | DIESEL | 209 | 75 | 0.0018598 | 0.00066792 | 0.0066365 | 1.08e-05 | 0.00025 | 1 | 12 | 96 | 3.4983 | 1.2564 | 12.4832 | 0.020315 | 0.47025 | 0.16792 | 0.060305 | 0.5992 | 0.00097511 | 0.022572 | [5 empty] | 0.16792 | 0.060305 | 0.5992 | 0.00097511 | 0.022572
Wacker/Compactor (assume CAT 815F) | DIESEL | 240 | 43 | 0.0018598 | 0.00066792 | 0.0066365 | 1.08e-05 | 0.00025 | 4 | 12 | 96 | 9.2128 | 3.3086 | 32.8745 | 0.053499 | 1.2384 | 0.44221 | 0.15881 | 1.578 | 0.0025679 | 0.059443 | [5 empty] | 0.44221 | 0.15881 | 1.578 | 0.0025679 | 0.059443
Steam Roller | DIESEL | 99 | 57.5 | 0.0034524 | 0.00093438 | 0.0056998 | 1.08e-05 | 0.00051464 | 2 | 12 | 96 | 4.7167 | 1.2765 | 7.7871 | 0.014755 | 0.7031 | 0.2264 | 0.061274 | 0.37378 | 0.00070824 | 0.033749 | [5 empty] | 0.2264 | 0.061274 | 0.37378 | 0.00070824 | 0.033749
Diesel Fill Pump | DIESEL | 23 | 74 | 0.0058182 | 0.0020081 | 0.0053752 | 1.08e-05 | 0.00051268 | 1 | 12 | 96 | 1.1883 | 0.41014 | 1.0978 | 0.0022058 | 0.10471 | 0.057039 | 0.019687 | 0.052696 | 0.00010588 | 0.0050261 | [5 empty] | 0.057039 | 0.019687 | 0.052696 | 0.00010588 | 0.0050261
Diesel Test Pump | DIESEL | 23 | 74 | 0.0058182 | 0.0020081 | 0.0053752 | 1.08e-05 | 0.00051268 | 1 | 12 | 96 | 1.1883 | 0.41014 | 1.0978 | 0.0022058 | 0.10471 | 0.057039 | 0.019687 | 0.052696 | 0.00010588 | 0.0050261 | [5 empty] | 0.057039 | 0.019687 | 0.052696 | 0.00010588 | 0.0050261
Mud Pumps | DIESEL | 300 | 74 | 0.0018231 | 0.00049893 | 0.0048183 | 1.08e-05 | 0.00018521 | 2 | 12 | 96 | 9.7136 | 2.6583 | 25.6717 | 0.057542 | 0.9868 | 0.46625 | 0.1276 | 1.2322 | 0.002762 | 0.047366 | [5 empty] | 0.46625 | 0.1276 | 1.2322 | 0.002762 | 0.047366
Light Plant | DIESEL | 22 | 74 | 0.0058182 | 0.0020081 | 0.0053752 | 1.08e-05 | 0.00051268 | 1 | 12 | 96 | 1.1366 | 0.39231 | 1.0501 | 0.0021099 | 0.10016 | 0.054559 | 0.018831 | 0.050405 | 0.00010127 | 0.0048076 | [5 empty] | 0.054559 | 0.018831 | 0.050405 | 0.00010127 | 0.0048076
Air Compressors <50 HP | DIESEL | 37 | 48 | 0.0058182 | 0.0020081 | 0.0053752 | 1.08e-05 | 0.00051268 | 1 | 12 | 96 | 1.24 | 0.42797 | 1.1456 | 0.0023017 | 0.10926 | 0.059519 | 0.020543 | 0.054987 | 0.00011048 | 0.0052446 | [5 empty] | 0.059519 | 0.020543 | 0.054987 | 0.00011048 | 0.0052446
Subtotal | [11 empty] | 153.304 | 44.9816 | 363.9769 | 0.718 | 17.0342 | 7.3586 | 2.1591 | 17.4709 | 0.034464 | 0.81764 | [5 empty] | 7.3586 | 2.1591 | 17.4709 | 0.034464 | 0.81764
5.2.2 ONSHORE PIPELINE-Line 225 Loop
Side Boom | DIESEL | 194 | 43 | 0.00186 | 0.00066793 | 0.0066361 | 1.08e-05 | 0.00025001 | 4 | 12 | 144 | 7.4476 | 2.6745 | 26.5721 | 0.043245 | 1.0011 | 0.53623 | 0.19256 | 1.9132 | 0.0031136 | 0.072078 | 0.53623 | 0.19256 | 1.9132 | 0.0031136 | 0.072078
Welding Rig | DIESEL | 35 | 45 | 0.0058179 | 0.0020078 | 0.0053751 | 1.08e-05 | 0.00051263 | 6 | 12 | 144 | 6.5975 | 2.2769 | 6.0954 | 0.012247 | 0.58133 | 0.47502 | 0.16394 | 0.43887 | 0.0008818 | 0.041855 | 0.47502 | 0.16394 | 0.43887 | 0.0008818 | 0.041855
Compressor | DIESEL | 37 | 48 | 0.0058179 | 0.0020078 | 0.0053751 | 1.08e-05 | 0.00051263 | 1 | 12 | 144 | 1.2399 | 0.42791 | 1.1455 | 0.0023017 | 0.10925 | 0.089274 | 0.03081 | 0.082479 | 0.00016572 | 0.0078662 | 0.089274 | 0.03081 | 0.082479 | 0.00016572 | 0.0078662
Back Hoe (assume CAT 430E) | DIESEL | 101 | 46.5 | 0.0034524 | 0.00093425 | 0.0056996 | 1.08e-05 | 0.00051457 | 4 | 12 | 144 | 7.7827 | 2.1061 | 12.8487 | 0.024347 | 1.16 | 0.56036 | 0.15164 | 0.9251 | 0.001753 | 0.08352 | 0.56036 | 0.15164 | 0.9251 | 0.001753 | 0.08352
Track Hoe (assume CAT 963C) | DIESEL | 158 | 57.5 | 0.0039629 | 0.00092214 | 0.0071172 | 1.08e-05 | 0.00041366 | 2 | 12 | 144 | 8.6407 | 2.0106 | 15.5183 | 0.023548 | 0.90195 | 0.62213 | 0.14477 | 1.1173 | 0.0016955 | 0.064941 | 0.62213 | 0.14477 | 1.1173 | 0.0016955 | 0.064941
Bending Machine | DIESEL | 161 | 62 | 0.0039629 | 0.00092214 | 0.0071172 | 1.08e-05 | 0.00041366 | 1 | 12 | 144 | 4.7469 | 1.1046 | 8.5252 | 0.012937 | 0.4955 | 0.34178 | 0.079529 | 0.61382 | 0.00093144 | 0.035676 | 0.34178 | 0.079529 | 0.61382 | 0.00093144 | 0.035676
Dump Truck (assume CAT 769D) | DIESEL | 486 | 41 | 0.0018233 | 0.00049895 | 0.0048183 | 1.08e-05 | 0.00018522 | 4 | 12 | 144 | 17.4393 | 4.7722 | 46.0842 | 0.1033 | 1.7715 | 1.2556 | 0.3436 | 3.3181 | 0.0074373 | 0.12755 | 1.2556 | 0.3436 | 3.3181 | 0.0074373 | 0.12755
Boring Machine | DIESEL | 209 | 75 | 0.00186 | 0.00066793 | 0.0066361 | 1.08e-05 | 0.00025001 | 1 | 12 | 144 | 3.4986 | 1.2564 | 12.4826 | 0.020315 | 0.47027 | 0.2519 | 0.090459 | 0.89875 | 0.0014627 | 0.03386 | 0.2519 | 0.090459 | 0.89875 | 0.0014627 | 0.03386
Wacker/Compactor (assume CAT 815F) | DIESEL | 240 | 43 | 0.00186 | 0.00066793 | 0.0066361 | 1.08e-05 | 0.00025001 | 2 | 12 | 144 | 4.6068 | 1.6543 | 16.4364 | 0.026749 | 0.61923 | 0.33169 | 0.11911 | 1.1834 | 0.001926 | 0.044584 | 0.33169 | 0.11911 | 1.1834 | 0.001926 | 0.044584
Steam Roller | DIESEL | 99 | 57.5 | 0.0034524 | 0.00093425 | 0.0056996 | 1.08e-05 | 0.00051457 | 1 | 12 | 144 | 2.3583 | 0.63819 | 3.8934 | 0.0073775 | 0.3515 | 0.1698 | 0.04595 | 0.28032 | 0.00053118 | 0.025308 | 0.1698 | 0.04595 | 0.28032 | 0.00053118 | 0.025308
Diesel Fill Pump | DIESEL | 23 | 74 | 0.0058179 | 0.0020078 | 0.0053751 | 1.08e-05 | 0.00051263 | 1 | 12 | 144 | 1.1883 | 0.41008 | 1.0978 | 0.0022058 | 0.1047 | 0.085554 | 0.029526 | 0.079043 | 0.00015882 | 0.0075384 | 0.085554 | 0.029526 | 0.079043 | 0.00015882 | 0.0075384
Diesel Test Pump | DIESEL | 23 | 74 | 0.0058179 | 0.0020078 | 0.0053751 | 1.08e-05 | 0.00051263 | 1 | 12 | 144 | 1.1883 | 0.41008 | 1.0978 | 0.0022058 | 0.1047 | 0.085554 | 0.029526 | 0.079043 | 0.00015882 | 0.0075384 | 0.085554 | 0.029526 | 0.079043 | 0.00015882 | 0.0075384
Mud Pumps | DIESEL | 300 | 74 | 0.0018233 | 0.00049895 | 0.0048183 | 1.08e-05 | 0.00018522 | 1 | 12 | 144 | 4.8574 | 1.3292 | 12.8358 | 0.028771 | 0.49343 | 0.34973 | 0.095702 | 0.92418 | 0.0020715 | 0.035527 | 0.34973 | 0.095702 | 0.92418 | 0.0020715 | 0.035527
Light Plant | DIESEL | 22 | 74 | 0.0058179 | 0.0020078 | 0.0053751 | 1.08e-05 | 0.00051263 | 1 | 12 | 144 | 1.1366 | 0.39225 | 1.0501 | 0.0021099 | 0.10015 | 0.081834 | 0.028242 | 0.075606 | 0.00015191 | 0.0072107 | 0.081834 | 0.028242 | 0.075606 | 0.00015191 | 0.0072107
Air Compressors <50 HP | DIESEL | 37 | 48 | 0.0058179 | 0.0020078 | 0.0053751 | 1.08e-05 | 0.00051263 | 1 | 12 | 144 | 1.2399 | 0.42791 | 1.1455 | 0.0023017 | 0.10925 | 0.089274 | 0.03081 | 0.082479 | 0.00016572 | 0.0078662 | 0.089274 | 0.03081 | 0.082479 | 0.00016572 | 0.0078662
Crane | DIESEL | 194 | 43 | 0.00186 | 0.00066793 | 0.0066361 | 1.08e-05 | 0.00025001 | 1 | 12 | 168 | 1.8619 | 0.66862 | 6.643 | 0.010811 | 0.25027 | 0.1564 | 0.056164 | 0.55802 | 0.00090814 | 0.021023 | 0.1564 | 0.056164 | 0.55802 | 0.00090814 | 0.021023
Subtotal | [11 empty] | 75.8307 | 22.5598 | 173.4719 | 0.32477 | 8.6242 | 5.4822 | 1.6323 | 12.5697 | 0.023513 | 0.62394 | 5.4822 | 1.6323 | 12.5697 | 0.023513 | 0.62394

## Sheet1 (hidden)
Pickup Truck
Side Boom
Welding Rig
Gang Truck
Compressor
Water Truck
Back Hoe
Track Hoe
Bending Machine
Dump Truck
Boring Machine
Boom Truck
Wacker/Compactor
Steam Roller
Asphalt Trucks
Pipe Hauling Truck
Diesel Fill Pump
Diesel Test Pump
Mud Pumps
Vacuum Truck
Light Plant
1500 scf Compressor
Pickup Truck
Side Boom
Welding Rig
Gang Truck
Compressor
Water Truck
Back Hoe
Track Hoe
Bending Machine
Dump Truck
Boring Machine
Boom Truck
Wacker/Compactor
Steam Roller
Asphalt Trucks
Pipe Hauling Truck
Diesel Fill Pump
Diesel Test Pump
Mud Pumps
Vacuum Truck
Light Plant
1500 scf Compressor
Crane
Pickup Truck
Side Boom
Welding Rig
Gang Truck
Compressor
Water Truck
Back Hoe
Track Hoe
Bending Mac
Dump Truck
Boring Mach
Boom Truck
Wacker/Com
Steam Rolle
Asphalt Truc
Pipe Hauling
Diesel Fill Pu
Diesel Test
Mud Pumps
Vacuum Tru
Light Plant
1500 scf Co
Crane

## Onshore (2)
CECOR Construction Emissions Calculation: Off-Road equipment
YEAR: | 2010
[5 empty] | Emission Factors | [7 empty] | Emissions |  |  |  |  | Emission, tons (total) |  |  |  |  | SCAB Emission, tons (total) |  |  |  |  | VC Emission, tons (total)
Equipment | FUEL | HP | Load Factor | CO (lb/bhp-hr) | VOC (lb/bhp-hr) | NOX (lb/bhp-hr) | SOX (lb/bhp-hr) | PM10 (lb/bhp-hr) | No of Equipment | Hrs Per Day | Days in Service | CO lbs/day | VOC lbs/day | NOX lbs/day | SOX lbs/day | PM10 lbs/day | CO tons (total) | VOC tons (total) | NOX tons (total) | SOX tons (total) | PM10 tons (total) | CO tons (total) | VOC tons (total) | NOX tons (total) | SOX tons (total) | PM10 tons (total) | CO tons (total) | VOC tons (total) | NOX tons (total) | SOX tons (total) | PM10 tons (total)
5.2.2 ONSHORE PIPELINE-Line 324 Loop VCAB
Side Boom | DIESEL | 194 | 43 | 0.0018598 | 0.00066792 | 0.0066365 | 1.08e-05 | 0.00025 | 8 | 12 | 168 | 14.894 | 5.3489 | 53.1472 | 0.08649 | 2.0021 | 0.99838 | 0.35855 | 3.5626 | 0.0057976 | 0.1342 | [5 empty] | 0.99838 | 0.35855 | 3.5626 | 0.0057976 | 0.1342
Welding Rig | DIESEL | 35 | 45 | 0.0058182 | 0.0020081 | 0.0053752 | 1.08e-05 | 0.00051268 | 12 | 12 | 168 | 13.1957 | 4.5544 | 12.191 | 0.024494 | 1.1628 | 0.88454 | 0.30529 | 0.81718 | 0.0016419 | 0.077942 | [5 empty] | 0.88454 | 0.30529 | 0.81718 | 0.0016419 | 0.077942
Compressor | DIESEL | 37 | 48 | 0.0058182 | 0.0020081 | 0.0053752 | 1.08e-05 | 0.00051268 | 2 | 12 | 168 | 2.48 | 0.85594 | 2.2911 | 0.0046034 | 0.21853 | 0.16624 | 0.057375 | 0.15358 | 0.00030857 | 0.014648 | [5 empty] | 0.16624 | 0.057375 | 0.15358 | 0.00030857 | 0.014648
Back Hoe (assume CAT 430E) | DIESEL | 101 | 46.5 | 0.0034524 | 0.00093438 | 0.0056998 | 1.08e-05 | 0.00051464 | 6 | 12 | 168 | 11.6744 | 3.1596 | 19.2739 | 0.03652 | 1.7402 | 0.78256 | 0.21179 | 1.292 | 0.002448 | 0.11665 | [5 empty] | 0.78256 | 0.21179 | 1.292 | 0.002448 | 0.11665
Track Hoe (assume CAT 963C) | DIESEL | 158 | 57.5 | 0.0039629 | 0.00092225 | 0.0071177 | 1.08e-05 | 0.00041372 | 2 | 12 | 168 | 8.6408 | 2.0109 | 15.5194 | 0.023548 | 0.90206 | 0.57921 | 0.13479 | 1.0403 | 0.0015785 | 0.060467 | [5 empty] | 0.57921 | 0.13479 | 1.0403 | 0.0015785 | 0.060467
Bending Machine | DIESEL | 161 | 62 | 0.0039629 | 0.00092225 | 0.0071177 | 1.08e-05 | 0.00041372 | 2 | 12 | 168 | 9.4939 | 2.2094 | 17.0517 | 0.025873 | 0.99113 | 0.6364 | 0.1481 | 1.143 | 0.0017343 | 0.066437 | [5 empty] | 0.6364 | 0.1481 | 1.143 | 0.0017343 | 0.066437
Dump Truck (assume CAT 769D) | DIESEL | 486 | 41 | 0.0018231 | 0.00049893 | 0.0048183 | 1.08e-05 | 0.00018521 | 14 | 12 | 168 | 61.0304 | 16.7021 | 161.2947 | 0.36154 | 6.2 | 4.091 | 1.1196 | 10.8119 | 0.024235 | 0.4156 | [5 empty] | 4.091 | 1.1196 | 10.8119 | 0.024235 | 0.4156
Boring Machine | DIESEL | 209 | 75 | 0.0018598 | 0.00066792 | 0.0066365 | 1.08e-05 | 0.00025 | 1 | 12 | 168 | 3.4983 | 1.2564 | 12.4832 | 0.020315 | 0.47025 | 0.2345 | 0.084216 | 0.83678 | 0.0013617 | 0.031522 | [5 empty] | 0.2345 | 0.084216 | 0.83678 | 0.0013617 | 0.031522
Wacker/Compactor (assume CAT 815F) | DIESEL | 240 | 43 | 0.0018598 | 0.00066792 | 0.0066365 | 1.08e-05 | 0.00025 | 2 | 12 | 168 | 4.6064 | 1.6543 | 16.4373 | 0.026749 | 0.6192 | 0.30878 | 0.11089 | 1.1018 | 0.0017931 | 0.041506 | [5 empty] | 0.30878 | 0.11089 | 1.1018 | 0.0017931 | 0.041506
Steam Roller | DIESEL | 99 | 57.5 | 0.0034524 | 0.00093438 | 0.0056998 | 1.08e-05 | 0.00051464 | 1 | 12 | 168 | 2.3584 | 0.63827 | 3.8936 | 0.0073775 | 0.35155 | 0.15809 | 0.042785 | 0.26099 | 0.00049453 | 0.023565 | [5 empty] | 0.15809 | 0.042785 | 0.26099 | 0.00049453 | 0.023565
Diesel Fill Pump | DIESEL | 23 | 74 | 0.0058182 | 0.0020081 | 0.0053752 | 1.08e-05 | 0.00051268 | 1 | 12 | 168 | 1.1883 | 0.41014 | 1.0978 | 0.0022058 | 0.10471 | 0.079655 | 0.027492 | 0.07359 | 0.00014786 | 0.0070189 | [5 empty] | 0.079655 | 0.027492 | 0.07359 | 0.00014786 | 0.0070189
Diesel Test Pump | DIESEL | 23 | 74 | 0.0058182 | 0.0020081 | 0.0053752 | 1.08e-05 | 0.00051268 | 1 | 12 | 168 | 1.1883 | 0.41014 | 1.0978 | 0.0022058 | 0.10471 | 0.079655 | 0.027492 | 0.07359 | 0.00014786 | 0.0070189 | [5 empty] | 0.079655 | 0.027492 | 0.07359 | 0.00014786 | 0.0070189
Mud Pumps | DIESEL | 300 | 74 | 0.0018231 | 0.00049893 | 0.0048183 | 1.08e-05 | 0.00018521 | 2 | 12 | 168 | 9.7136 | 2.6583 | 25.6717 | 0.057542 | 0.9868 | 0.65112 | 0.17819 | 1.7208 | 0.0038572 | 0.066147 | [5 empty] | 0.65112 | 0.17819 | 1.7208 | 0.0038572 | 0.066147
Light Plant | DIESEL | 22 | 74 | 0.0058182 | 0.0020081 | 0.0053752 | 1.08e-05 | 0.00051268 | 1 | 12 | 168 | 1.1366 | 0.39231 | 1.0501 | 0.0021099 | 0.10016 | 0.076192 | 0.026297 | 0.07039 | 0.00014143 | 0.0067138 | [5 empty] | 0.076192 | 0.026297 | 0.07039 | 0.00014143 | 0.0067138
Air Compressors <50 HP | DIESEL | 37 | 48 | 0.0058182 | 0.0020081 | 0.0053752 | 1.08e-05 | 0.00051268 | 1 | 12 | 168 | 1.24 | 0.42797 | 1.1456 | 0.0023017 | 0.10926 | 0.083118 | 0.028688 | 0.076789 | 0.00015429 | 0.0073241 | [5 empty] | 0.083118 | 0.028688 | 0.076789 | 0.00015429 | 0.0073241
Crane | DIESEL | 194 | 43 | 0.0018598 | 0.00066792 | 0.0066365 | 1.08e-05 | 0.00025 | 1 | 12 | 168 | 1.8618 | 0.66861 | 6.6434 | 0.010811 | 0.25026 | 0.1248 | 0.044818 | 0.44532 | 0.0007247 | 0.016775 | [5 empty] | 0.1248 | 0.044818 | 0.44532 | 0.0007247 | 0.016775
Subtotal | [11 empty] | 148.201 | 43.3577 | 350.2895 | 0.69469 | 16.3137 | 9.9342 | 2.9064 | 23.4806 | 0.046566 | 1.0935 | [5 empty] | 9.9342 | 2.9064 | 23.4806 | 0.046566 | 1.0935
5.2.2 ONSHORE PIPELINE-Line 324 Loop SCAB
Side Boom | DIESEL | 194 | 43 | 0.00186 | 0.00066793 | 0.0066361 | 1.08e-05 | 0.00025001 | 8 | 12 | 168 | 14.8952 | 5.349 | 53.1443 | 0.08649 | 2.0022 | 0.25274 | 0.090761 | 0.90175 | 0.0014676 | 0.033973 | 0.25274 | 0.090761 | 0.90175 | 0.0014676 | 0.033973
Welding Rig | DIESEL | 35 | 45 | 0.0058179 | 0.0020078 | 0.0053751 | 1.08e-05 | 0.00051263 | 12 | 12 | 168 | 13.195 | 4.5538 | 12.1908 | 0.024494 | 1.1627 | 0.22389 | 0.077268 | 0.20685 | 0.00041562 | 0.019728 | 0.22389 | 0.077268 | 0.20685 | 0.00041562 | 0.019728
Compressor | DIESEL | 37 | 48 | 0.0058179 | 0.0020078 | 0.0053751 | 1.08e-05 | 0.00051263 | 2 | 12 | 168 | 2.4798 | 0.85582 | 2.2911 | 0.0046034 | 0.2185 | 0.042078 | 0.014522 | 0.038875 | 7.811e-05 | 0.0037076 | 0.042078 | 0.014522 | 0.038875 | 7.811e-05 | 0.0037076
Back Hoe (assume CAT 430E) | DIESEL | 101 | 46.5 | 0.0034524 | 0.00093425 | 0.0056996 | 1.08e-05 | 0.00051457 | 6 | 12 | 168 | 11.6741 | 3.1592 | 19.273 | 0.03652 | 1.74 | 0.19809 | 0.053605 | 0.32702 | 0.00061967 | 0.029524 | 0.19809 | 0.053605 | 0.32702 | 0.00061967 | 0.029524
Track Hoe (assume CAT 963C) | DIESEL | 158 | 57.5 | 0.0039629 | 0.00092214 | 0.0071172 | 1.08e-05 | 0.00041366 | 2 | 12 | 168 | 8.6407 | 2.0106 | 15.5183 | 0.023548 | 0.90195 | 0.14662 | 0.034116 | 0.26331 | 0.00039957 | 0.015304 | 0.14662 | 0.034116 | 0.26331 | 0.00039957 | 0.015304
Bending Machine | DIESEL | 161 | 62 | 0.0039629 | 0.00092214 | 0.0071172 | 1.08e-05 | 0.00041366 | 2 | 12 | 168 | 9.4939 | 2.2092 | 17.0505 | 0.025873 | 0.99101 | 0.16109 | 0.037485 | 0.28931 | 0.00043902 | 0.016815 | 0.16109 | 0.037485 | 0.28931 | 0.00043902 | 0.016815
Dump Truck (assume CAT 769D) | DIESEL | 486 | 41 | 0.0018233 | 0.00049895 | 0.0048183 | 1.08e-05 | 0.00018522 | 14 | 12 | 168 | 61.0375 | 16.7026 | 161.2946 | 0.36154 | 6.2004 | 1.0357 | 0.28341 | 2.7368 | 0.0061346 | 0.10521 | 1.0357 | 0.28341 | 2.7368 | 0.0061346 | 0.10521
Boring Machine | DIESEL | 209 | 75 | 0.00186 | 0.00066793 | 0.0066361 | 1.08e-05 | 0.00025001 | 1 | 12 | 168 | 3.4986 | 1.2564 | 12.4826 | 0.020315 | 0.47027 | 0.059364 | 0.021318 | 0.2118 | 0.0003447 | 0.0079796 | 0.059364 | 0.021318 | 0.2118 | 0.0003447 | 0.0079796
Wacker/Compactor (assume CAT 815F) | DIESEL | 240 | 43 | 0.00186 | 0.00066793 | 0.0066361 | 1.08e-05 | 0.00025001 | 2 | 12 | 168 | 4.6068 | 1.6543 | 16.4364 | 0.026749 | 0.61923 | 0.078168 | 0.028071 | 0.27889 | 0.00045388 | 0.010507 | 0.078168 | 0.028071 | 0.27889 | 0.00045388 | 0.010507
Steam Roller | DIESEL | 99 | 57.5 | 0.0034524 | 0.00093425 | 0.0056996 | 1.08e-05 | 0.00051457 | 1 | 12 | 168 | 2.3583 | 0.63819 | 3.8934 | 0.0073775 | 0.3515 | 0.040016 | 0.010829 | 0.066063 | 0.00012518 | 0.0059643 | 0.040016 | 0.010829 | 0.066063 | 0.00012518 | 0.0059643
Diesel Fill Pump | DIESEL | 23 | 74 | 0.0058179 | 0.0020078 | 0.0053751 | 1.08e-05 | 0.00051263 | 1 | 12 | 168 | 1.1883 | 0.41008 | 1.0978 | 0.0022058 | 0.1047 | 0.020162 | 0.0069582 | 0.018628 | 3.7428e-05 | 0.0017766 | 0.020162 | 0.0069582 | 0.018628 | 3.7428e-05 | 0.0017766
Diesel Test Pump | DIESEL | 23 | 74 | 0.0058179 | 0.0020078 | 0.0053751 | 1.08e-05 | 0.00051263 | 1 | 12 | 168 | 1.1883 | 0.41008 | 1.0978 | 0.0022058 | 0.1047 | 0.020162 | 0.0069582 | 0.018628 | 3.7428e-05 | 0.0017766 | 0.020162 | 0.0069582 | 0.018628 | 3.7428e-05 | 0.0017766
Mud Pumps | DIESEL | 300 | 74 | 0.0018233 | 0.00049895 | 0.0048183 | 1.08e-05 | 0.00018522 | 2 | 12 | 168 | 9.7148 | 2.6584 | 25.6717 | 0.057542 | 0.98686 | 0.16484 | 0.045108 | 0.4356 | 0.00097638 | 0.016745 | 0.16484 | 0.045108 | 0.4356 | 0.00097638 | 0.016745
Light Plant | DIESEL | 22 | 74 | 0.0058179 | 0.0020078 | 0.0053751 | 1.08e-05 | 0.00051263 | 1 | 12 | 168 | 1.1366 | 0.39225 | 1.0501 | 0.0021099 | 0.10015 | 0.019286 | 0.0066557 | 0.017818 | 3.5801e-05 | 0.0016993 | 0.019286 | 0.0066557 | 0.017818 | 3.5801e-05 | 0.0016993
Air Compressors <50 HP | DIESEL | 37 | 48 | 0.0058179 | 0.0020078 | 0.0053751 | 1.08e-05 | 0.00051263 | 1 | 12 | 168 | 1.2399 | 0.42791 | 1.1455 | 0.0023017 | 0.10925 | 0.021039 | 0.0072608 | 0.019438 | 3.9055e-05 | 0.0018538 | 0.021039 | 0.0072608 | 0.019438 | 3.9055e-05 | 0.0018538
Crane | DIESEL | 194 | 43 | 0.00186 | 0.00066793 | 0.0066361 | 1.08e-05 | 0.00025001 | 1 | 12 | 168 | 1.8619 | 0.66862 | 6.643 | 0.010811 | 0.25027 | 0.031593 | 0.011345 | 0.11272 | 0.00018344 | 0.0042466 | 0.031593 | 0.011345 | 0.11272 | 0.00018344 | 0.0042466
Subtotal | [11 empty] | 148.2096 | 43.3563 | 350.2808 | 0.69469 | 16.3136 | 2.5148 | 0.73567 | 5.9436 | 0.011787 | 0.27681 | 2.5148 | 0.73567 | 5.9436 | 0.011787 | 0.27681
5.2.2 ONSHORE PIPELINE-Line 3008 Extension
Side Boom | DIESEL | 194 | 43 | 0.00186 | 0.00066793 | 0.0066361 | 1.08e-05 | 0.00025001 | 4 | 12 | 120 | 7.4476 | 2.6745 | 26.5721 | 0.043245 | 1.0011 | 0.44686 | 0.16047 | 1.5943 | 0.0025947 | 0.060065 | 0.44686 | 0.16047 | 1.5943 | 0.0025947 | 0.060065
Welding Rig | DIESEL | 35 | 45 | 0.0058179 | 0.0020078 | 0.0053751 | 1.08e-05 | 0.00051263 | 6 | 12 | 120 | 6.5975 | 2.2769 | 6.0954 | 0.012247 | 0.58133 | 0.39585 | 0.13661 | 0.36572 | 0.00073483 | 0.03488 | 0.39585 | 0.13661 | 0.36572 | 0.00073483 | 0.03488
Compressor | DIESEL | 37 | 48 | 0.0058179 | 0.0020078 | 0.0053751 | 1.08e-05 | 0.00051263 | 1 | 12 | 120 | 1.2399 | 0.42791 | 1.1455 | 0.0023017 | 0.10925 | 0.074395 | 0.025675 | 0.068733 | 0.0001381 | 0.0065551 | 0.074395 | 0.025675 | 0.068733 | 0.0001381 | 0.0065551
Back Hoe (assume CAT 430E) | DIESEL | 101 | 46.5 | 0.0034524 | 0.00093425 | 0.0056996 | 1.08e-05 | 0.00051457 | 4 | 12 | 120 | 7.7827 | 2.1061 | 12.8487 | 0.024347 | 1.16 | 0.46696 | 0.12637 | 0.77092 | 0.0014608 | 0.0696 | 0.46696 | 0.12637 | 0.77092 | 0.0014608 | 0.0696
Track Hoe (assume CAT 963C) | DIESEL | 158 | 57.5 | 0.0039629 | 0.00092214 | 0.0071172 | 1.08e-05 | 0.00041366 | 2 | 12 | 120 | 8.6407 | 2.0106 | 15.5183 | 0.023548 | 0.90195 | 0.51844 | 0.12064 | 0.9311 | 0.0014129 | 0.054117 | 0.51844 | 0.12064 | 0.9311 | 0.0014129 | 0.054117
Bending Machine | DIESEL | 161 | 62 | 0.0039629 | 0.00092214 | 0.0071172 | 1.08e-05 | 0.00041366 | 1 | 12 | 120 | 4.7469 | 1.1046 | 8.5252 | 0.012937 | 0.4955 | 0.28482 | 0.066275 | 0.51151 | 0.0007762 | 0.02973 | 0.28482 | 0.066275 | 0.51151 | 0.0007762 | 0.02973
Dump Truck (assume CAT 769D) | DIESEL | 486 | 41 | 0.0018233 | 0.00049895 | 0.0048183 | 1.08e-05 | 0.00018522 | 4 | 12 | 120 | 17.4393 | 4.7722 | 46.0842 | 0.1033 | 1.7715 | 1.0464 | 0.28633 | 2.7651 | 0.0061978 | 0.10629 | 1.0464 | 0.28633 | 2.7651 | 0.0061978 | 0.10629
Boring Machine | DIESEL | 209 | 75 | 0.00186 | 0.00066793 | 0.0066361 | 1.08e-05 | 0.00025001 | 1 | 12 | 120 | 3.4986 | 1.2564 | 12.4826 | 0.020315 | 0.47027 | 0.20992 | 0.075382 | 0.74895 | 0.0012189 | 0.028216 | 0.20992 | 0.075382 | 0.74895 | 0.0012189 | 0.028216
Wacker/Compactor (assume CAT 815F) | DIESEL | 240 | 43 | 0.00186 | 0.00066793 | 0.0066361 | 1.08e-05 | 0.00025001 | 2 | 12 | 120 | 4.6068 | 1.6543 | 16.4364 | 0.026749 | 0.61923 | 0.27641 | 0.099259 | 0.98618 | 0.001605 | 0.037154 | 0.27641 | 0.099259 | 0.98618 | 0.001605 | 0.037154
Steam Roller | DIESEL | 99 | 57.5 | 0.0034524 | 0.00093425 | 0.0056996 | 1.08e-05 | 0.00051457 | 1 | 12 | 120 | 2.3583 | 0.63819 | 3.8934 | 0.0073775 | 0.3515 | 0.1415 | 0.038291 | 0.2336 | 0.00044265 | 0.02109 | 0.1415 | 0.038291 | 0.2336 | 0.00044265 | 0.02109
Diesel Fill Pump | DIESEL | 23 | 74 | 0.0058179 | 0.0020078 | 0.0053751 | 1.08e-05 | 0.00051263 | 1 | 12 | 120 | 1.1883 | 0.41008 | 1.0978 | 0.0022058 | 0.1047 | 0.071295 | 0.024605 | 0.065869 | 0.00013235 | 0.006282 | 0.071295 | 0.024605 | 0.065869 | 0.00013235 | 0.006282
Diesel Test Pump | DIESEL | 23 | 74 | 0.0058179 | 0.0020078 | 0.0053751 | 1.08e-05 | 0.00051263 | 1 | 12 | 120 | 1.1883 | 0.41008 | 1.0978 | 0.0022058 | 0.1047 | 0.071295 | 0.024605 | 0.065869 | 0.00013235 | 0.006282 | 0.071295 | 0.024605 | 0.065869 | 0.00013235 | 0.006282
Mud Pumps | DIESEL | 300 | 74 | 0.0018233 | 0.00049895 | 0.0048183 | 1.08e-05 | 0.00018522 | 1 | 12 | 120 | 4.8574 | 1.3292 | 12.8358 | 0.028771 | 0.49343 | 0.29144 | 0.079752 | 0.77015 | 0.0017263 | 0.029606 | 0.29144 | 0.079752 | 0.77015 | 0.0017263 | 0.029606
Light Plant | DIESEL | 22 | 74 | 0.0058179 | 0.0020078 | 0.0053751 | 1.08e-05 | 0.00051263 | 1 | 12 | 120 | 1.1366 | 0.39225 | 1.0501 | 0.0021099 | 0.10015 | 0.068195 | 0.023535 | 0.063005 | 0.00012659 | 0.0060089 | 0.068195 | 0.023535 | 0.063005 | 0.00012659 | 0.0060089
Air Compressors <50 HP | DIESEL | 37 | 48 | 0.0058179 | 0.0020078 | 0.0053751 | 1.08e-05 | 0.00051263 | 1 | 12 | 120 | 1.2399 | 0.42791 | 1.1455 | 0.0023017 | 0.10925 | 0.074395 | 0.025675 | 0.068733 | 0.0001381 | 0.0065551 | 0.074395 | 0.025675 | 0.068733 | 0.0001381 | 0.0065551
Crane | DIESEL | 194 | 43 | 0.00186 | 0.00066793 | 0.0066361 | 1.08e-05 | 0.00025001 | 1 | 12 | 120 | 1.8619 | 0.66862 | 6.643 | 0.010811 | 0.25027 | 0.11171 | 0.040117 | 0.39858 | 0.00064867 | 0.015016 | 0.11171 | 0.040117 | 0.39858 | 0.00064867 | 0.015016
Subtotal | [11 empty] | 75.8307 | 22.5598 | 173.4719 | 0.32477 | 8.6242 | 4.5498 | 1.3536 | 10.4083 | 0.019486 | 0.51745 | 4.5498 | 1.3536 | 10.4083 | 0.019486 | 0.51745
5.2.3 SCGC FACILITY-Center Road Station
Crane | DIESEL | 194 | 43 | 0.0018598 | 0.00066792 | 0.0066365 | 1.08e-05 | 0.00025 | 1 | 8 | 48 | 1.2412 | 0.44574 | 4.4289 | 0.0072075 | 0.16684 | 0.029788 | 0.010698 | 0.10629 | 0.00017298 | 0.0040042 | [5 empty] | 0.029788 | 0.010698 | 0.10629 | 0.00017298 | 0.0040042
Welding Rig | DIESEL | 35 | 45 | 0.0058182 | 0.0020081 | 0.0053752 | 1.08e-05 | 0.00051268 | 3 | 8 | 48 | 2.1993 | 0.75907 | 2.0318 | 0.0040824 | 0.19379 | 0.052783 | 0.018218 | 0.048764 | 9.7978e-05 | 0.004651 | [5 empty] | 0.052783 | 0.018218 | 0.048764 | 9.7978e-05 | 0.004651
Backhoe | DIESEL | 79 | 46.5 | 0.0034524 | 0.00093438 | 0.0056998 | 1.08e-05 | 0.00051464 | 1 | 8 | 48 | 1.0146 | 0.2746 | 1.6751 | 0.0031739 | 0.15124 | 0.024351 | 0.0065903 | 0.040202 | 7.6174e-05 | 0.0036298 | [5 empty] | 0.024351 | 0.0065903 | 0.040202 | 7.6174e-05 | 0.0036298
Subtotal | [11 empty] | 4.4551 | 1.4794 | 8.1358 | 0.014464 | 0.51188 | 0.10692 | 0.035506 | 0.19526 | 0.00034713 | 0.012285 | [5 empty] | 0.10692 | 0.035506 | 0.19526 | 0.00034713 | 0.012285
5.2.3 SCGC FACILITY-Quigley Valve Station
Crane | DIESEL | 194 | 43 | 0.00186 | 0.00066793 | 0.0066361 | 1.08e-05 | 0.00025001 | 1 | 8 | 48 | 1.2413 | 0.44575 | 4.4287 | 0.0072075 | 0.16685 | 0.02979 | 0.010698 | 0.10629 | 0.00017298 | 0.0040043 | 0.02979 | 0.010698 | 0.10629 | 0.00017298 | 0.0040043
Welding Rig | DIESEL | 35 | 45 | 0.0058179 | 0.0020078 | 0.0053751 | 1.08e-05 | 0.00051263 | 3 | 8 | 48 | 2.1992 | 0.75896 | 2.0318 | 0.0040824 | 0.19378 | 0.05278 | 0.018215 | 0.048763 | 9.7978e-05 | 0.0046506 | 0.05278 | 0.018215 | 0.048763 | 9.7978e-05 | 0.0046506
Backhoe | DIESEL | 79 | 46.5 | 0.0034524 | 0.00093425 | 0.0056996 | 1.08e-05 | 0.00051457 | 1 | 8 | 48 | 1.0146 | 0.27456 | 1.675 | 0.0031739 | 0.15122 | 0.02435 | 0.0065894 | 0.0402 | 7.6174e-05 | 0.0036293 | 0.02435 | 0.0065894 | 0.0402 | 7.6174e-05 | 0.0036293
Subtotal | [11 empty] | 4.455 | 1.4793 | 8.1355 | 0.014464 | 0.51184 | 0.10692 | 0.035502 | 0.19525 | 0.00034713 | 0.012284 | 0.10692 | 0.035502 | 0.19525 | 0.00034713 | 0.012284
5.2.3 SCGC FACILITY-Honor Rancho Valve Station
Crane | DIESEL | 194 | 43 | 0.00186 | 0.00066793 | 0.0066361 | 1.08e-05 | 0.00025001 | 1 | 8 | 48 | 1.2413 | 0.44575 | 4.4287 | 0.0072075 | 0.16685 | 0.02979 | 0.010698 | 0.10629 | 0.00017298 | 0.0040043 | 0.02979 | 0.010698 | 0.10629 | 0.00017298 | 0.0040043
Welding Rig | DIESEL | 35 | 45 | 0.0058179 | 0.0020078 | 0.0053751 | 1.08e-05 | 0.00051263 | 3 | 8 | 48 | 2.1992 | 0.75896 | 2.0318 | 0.0040824 | 0.19378 | 0.05278 | 0.018215 | 0.048763 | 9.7978e-05 | 0.0046506 | 0.05278 | 0.018215 | 0.048763 | 9.7978e-05 | 0.0046506
Backhoe | DIESEL | 79 | 46.5 | 0.0034524 | 0.00093425 | 0.0056996 | 1.08e-05 | 0.00051457 | 1 | 8 | 48 | 1.0146 | 0.27456 | 1.675 | 0.0031739 | 0.15122 | 0.02435 | 0.0065894 | 0.0402 | 7.6174e-05 | 0.0036293 | 0.02435 | 0.0065894 | 0.0402 | 7.6174e-05 | 0.0036293
Subtotal | [11 empty] | 4.455 | 1.4793 | 8.1355 | 0.014464 | 0.51184 | 0.10692 | 0.035502 | 0.19525 | 0.00034713 | 0.012284 | 0.10692 | 0.035502 | 0.19525 | 0.00034713 | 0.012284
5.2.3 SCGC FACILITY-Saugus Valve Station
Crane | DIESEL | 194 | 43 | 0.00186 | 0.00066793 | 0.0066361 | 1.08e-05 | 0.00025001 | 1 | 8 | 48 | 1.2413 | 0.44575 | 4.4287 | 0.0072075 | 0.16685 | 0.02979 | 0.010698 | 0.10629 | 0.00017298 | 0.0040043 | 0.02979 | 0.010698 | 0.10629 | 0.00017298 | 0.0040043
Welding Rig | DIESEL | 35 | 45 | 0.0058179 | 0.0020078 | 0.0053751 | 1.08e-05 | 0.00051263 | 3 | 8 | 48 | 2.1992 | 0.75896 | 2.0318 | 0.0040824 | 0.19378 | 0.05278 | 0.018215 | 0.048763 | 9.7978e-05 | 0.0046506 | 0.05278 | 0.018215 | 0.048763 | 9.7978e-05 | 0.0046506
Backhoe | DIESEL | 79 | 46.5 | 0.0034524 | 0.00093425 | 0.0056996 | 1.08e-05 | 0.00051457 | 1 | 8 | 48 | 1.0146 | 0.27456 | 1.675 | 0.0031739 | 0.15122 | 0.02435 | 0.0065894 | 0.0402 | 7.6174e-05 | 0.0036293 | 0.02435 | 0.0065894 | 0.0402 | 7.6174e-05 | 0.0036293
Subtotal | [11 empty] | 4.455 | 1.4793 | 8.1355 | 0.014464 | 0.51184 | 0.10692 | 0.035502 | 0.19525 | 0.00034713 | 0.012284 | 0.10692 | 0.035502 | 0.19525 | 0.00034713 | 0.012284
5.2.3 SCGC FACILITY-Balboa Station
Crane | DIESEL | 194 | 43 | 0.00186 | 0.00066793 | 0.0066361 | 1.08e-05 | 0.00025001 | 1 | 8 | 48 | 1.2413 | 0.44575 | 4.4287 | 0.0072075 | 0.16685 | 0.02979 | 0.010698 | 0.10629 | 0.00017298 | 0.0040043 | 0.02979 | 0.010698 | 0.10629 | 0.00017298 | 0.0040043
Welding Rig | DIESEL | 35 | 45 | 0.0058179 | 0.0020078 | 0.0053751 | 1.08e-05 | 0.00051263 | 3 | 8 | 48 | 2.1992 | 0.75896 | 2.0318 | 0.0040824 | 0.19378 | 0.05278 | 0.018215 | 0.048763 | 9.7978e-05 | 0.0046506 | 0.05278 | 0.018215 | 0.048763 | 9.7978e-05 | 0.0046506
Backhoe | DIESEL | 79 | 46.5 | 0.0034524 | 0.00093425 | 0.0056996 | 1.08e-05 | 0.00051457 | 1 | 8 | 48 | 1.0146 | 0.27456 | 1.675 | 0.0031739 | 0.15122 | 0.02435 | 0.0065894 | 0.0402 | 7.6174e-05 | 0.0036293 | 0.02435 | 0.0065894 | 0.0402 | 7.6174e-05 | 0.0036293
Subtotal | [11 empty] | 4.455 | 1.4793 | 8.1355 | 0.014464 | 0.51184 | 0.10692 | 0.035502 | 0.19525 | 0.00034713 | 0.012284 | 0.10692 | 0.035502 | 0.19525 | 0.00034713 | 0.012284
[22 empty] | SCAB emissions |  |  |  |  | VC emissions excluding horizontal directional drilling
Totals per air basin: | [21 empty] | 12.9745 | 3.8636 | 29.7026 | 0.056175 | 1.4673 | 17.6325 | 5.1771 | 41.6513 | 0.082255 | 1.9526

## Ventura_county
Construction Fleet Average Emission Factors --- Ventura County 2010
2010 |  |  | g/hr |  |  |  | g/hp-hr |  |  |  | lb/hp-hr
| Diesel | Hp | ROG | CO | NOX | PM | ROG | CO | NOX | PM | Hp | ROG | CO | NOX | PM
|  | 15 | 3.3983 | 17.7656 | 21.3093 | 0.84768 | 0.22655 | 1.1844 | 1.4206 | 0.056512 | 15 | 0.00049947 | 0.0026111 | 0.0031319 | 0.00012459
|  | 25 | 10.7394 | 31.5032 | 57.4227 | 3.4374 | 0.42958 | 1.2601 | 2.2969 | 0.1375 | 25 | 0.00094706 | 0.0027781 | 0.0050638 | 0.00030313
|  | 50 | 45.543 | 131.9545 | 121.9069 | 11.6274 | 0.91086 | 2.6391 | 2.4381 | 0.23255 | 50 | 0.0020081 | 0.0058182 | 0.0053752 | 0.00051268
|  | 120 | 50.859 | 187.9195 | 310.2471 | 28.0123 | 0.42382 | 1.566 | 2.5854 | 0.23344 | 120 | 0.00093438 | 0.0034524 | 0.0056998 | 0.00051464
|  | 175 | 73.2069 | 314.5712 | 564.9899 | 32.84 | 0.41833 | 1.7975 | 3.2285 | 0.18766 | 175 | 0.00092225 | 0.0039629 | 0.0071177 | 0.00041372
|  | 250 | 75.7402 | 210.8989 | 752.5616 | 28.3494 | 0.30296 | 0.8436 | 3.0102 | 0.1134 | 250 | 0.00066792 | 0.0018598 | 0.0066365 | 0.00025
|  | 500 | 113.1556 | 413.4763 | 1092.7585 | 42.0045 | 0.22631 | 0.82695 | 2.1855 | 0.084009 | 500 | 0.00049893 | 0.0018231 | 0.0048183 | 0.00018521
|  | 750 | 215.104 | 816.9971 | 2073.8469 | 80.131 | 0.28681 | 1.0893 | 2.7651 | 0.10684 | 750 | 0.0006323 | 0.0024016 | 0.0060961 | 0.00023555
|  | 1000 | 307.4834 | 1092.4913 | 3576.0687 | 108.2883 | 0.30748 | 1.0925 | 3.5761 | 0.10829 | 1000 | 0.00067789 | 0.0024085 | 0.0078839 | 0.00023874
|  | 9999 | 496.7034 | 1885.0539 | 5556.034 | 172.8825 | 0.049675 | 0.18852 | 0.55566 | 0.01729 | 9999 | 0.00010952 | 0.00041563 | 0.001225 | 3.8118e-05
| G4 | Hp | ROG | CO | NOX | PM
|  | 5 | 26.4236 | 439.7758 | 11.6103 | 0.34917
|  | 15 | 40.9055 | 1426.2613 | 24.7326 | 18.3942
|  | 25 | 87.9094 | 3361.4873 | 55.1061 | 42.9261
|  | 50 | 61.0739 | 1960.7918 | 90.3073 | 1.228
|  | 120 | 99.717 | 1825.5505 | 288.7032 | 2.6333
|  | 175 | 42.9492 | 1706.4489 | 276.7024 | 3.9422
| G2 | Hp | ROG | CO | NOX | PM
|  | 15 | 11.5223 | 494.6961 | 8.873 | 7.9271
Provided by D. Futaba, California Air Resources Board

## VC OFFROAD_EFs (hidden)
TABLE OF OFFROAD EQUIPMENT EMISSION FACTORS
REVISION DATE:
OFFROAD EF DATA
HP | Year | ROG (g/hp-hr) | CO (g/hp-hr) | Nox (g/hp-hr) | PM (g/hp-hr)
50 | 2010 | 0.91086 | 2.6391 | 2.4381 | 0.23255
120 | 2010 | 0.42382 | 1.566 | 2.5854 | 0.23344
175 | 2010 | 0.41833 | 1.7975 | 3.2285 | 0.18766
250 | 2010 | 0.30296 | 0.8436 | 3.0102 | 0.1134
500 | 2010 | 0.22631 | 0.82695 | 2.1855 | 0.084009
750 | 2010 | 0.28681 | 1.0893 | 2.7651 | 0.10684
1000 | 2010 | 0.32 | 0.92 | 5.26 | 0.15
9999 | 1969 | 1.26 | 4.2 | 14 | 0.74
9999 | 1971 | 1.05 | 4.2 | 13 | 0.63
9999 | 1979 | 0.95 | 4.2 | 12 | 0.53
9999 | 1984 | 0.9 | 4.2 | 11 | 0.53
9999 | 1987 | 0.84 | 4.1 | 11 | 0.53
9999 | 1999 | 0.68 | 2.7 | 8.17 | 0.15
9999 | 2020 | 0.32 | 0.92 | 6.25 | 0.15
| *NOTE: | 50 |  | - Implies 176-250 hp | 999
|  | 120 |  | - Implies 251-500 hp
|  | 175 |  | - Implies 501-750 hp
48 | 82 | GAS
78 | 82 | GAS
78 | 80 | GAS
66 | 27 | GAS
62 | 17 | GAS
48 | 150 | GAS
59 | 7 | GAS
66 | 31 | GAS
78 | 13 | GAS
85 | 66 | GAS
46 | 36 | GAS
63 | 88 | GAS
85 | 60 | GAS
63 | 62 | GAS
47 | 55 | GAS
50 | 24 | GAS
41 | 9 | GAS
76 | 8 | GAS
71 | 39 | GAS
71 | 39 | GAS
68 | 11 | GAS
68 | 11 | GAS
30 | 7 | GAS
55 | 14 | GAS
51 | 19 | GAS
69 | 7 | GAS
56 | 9 | GAS
49 | 8 | GAS
62 | 7 | GAS
50 | 8 | GAS
59 | -1 | GAS
100 | -1 | GAS
100 | -1 | GAS
100 | -1 | GAS
100 | -1 | GAS
100 | -1 | GAS
100 | -1 | GAS

## SCAB
Construction Fleet Average Emission Factors --- South Coast Air Basin (SCAB) 2010
2010 |  |  | g/hr |  |  |  | g/hp-hr |  |  |  | lb/hp-hr
| Diesel | Hp | ROG | CO | NOX | PM | ROG | CO | NOX | PM | Hp | ROG | CO | NOX | PM
|  | 15 | 3.3983 | 17.7656 | 21.3093 | 0.84768 | 0.22656 | 1.1844 | 1.4206 | 0.056512 | 15 | 0.00049947 | 0.0026111 | 0.0031319 | 0.00012459
|  | 25 | 10.7399 | 31.5043 | 57.4224 | 3.4375 | 0.4296 | 1.2602 | 2.2969 | 0.1375 | 25 | 0.00094711 | 0.0027782 | 0.0050638 | 0.00030314
|  | 50 | 45.5367 | 131.9474 | 121.9051 | 11.6263 | 0.91073 | 2.6389 | 2.4381 | 0.23253 | 50 | 0.0020078 | 0.0058179 | 0.0053751 | 0.00051263
|  | 120 | 50.8521 | 187.9149 | 310.2328 | 28.0083 | 0.42377 | 1.566 | 2.5853 | 0.2334 | 120 | 0.00093425 | 0.0034524 | 0.0056996 | 0.00051457
|  | 175 | 73.1978 | 314.5692 | 564.9485 | 32.836 | 0.41827 | 1.7975 | 3.2283 | 0.18763 | 175 | 0.00092214 | 0.0039629 | 0.0071172 | 0.00041366
|  | 250 | 75.7413 | 210.9156 | 752.5212 | 28.3507 | 0.30297 | 0.84366 | 3.0101 | 0.1134 | 250 | 0.00066793 | 0.00186 | 0.0066361 | 0.00025001
|  | 500 | 113.1587 | 413.5243 | 1092.7576 | 42.0072 | 0.22632 | 0.82705 | 2.1855 | 0.084014 | 500 | 0.00049895 | 0.0018233 | 0.0048183 | 0.00018522
|  | 750 | 214.9811 | 814.4099 | 2076.702 | 80.0683 | 0.28664 | 1.0859 | 2.7689 | 0.10676 | 750 | 0.00063194 | 0.002394 | 0.0061045 | 0.00023536
|  | 1000 | 307.258 | 1089.4186 | 3576.1663 | 108.2247 | 0.30726 | 1.0894 | 3.5762 | 0.10822 | 1000 | 0.00067739 | 0.0024018 | 0.0078841 | 0.0002386
|  | 9999 | 496.1344 | 1878.6558 | 5554.7914 | 172.7185 | 0.049618 | 0.18788 | 0.55553 | 0.017274 | 9999 | 0.00010939 | 0.00041422 | 0.0012248 | 3.8082e-05
| G4 | Hp | ROG | CO | NOX | PM
|  | 5 | 25.3795 | 417.5737 | 11.3742 | 0.34917
|  | 15 | 39.3021 | 1354.2841 | 24.2249 | 18.3919
|  | 25 | 84.435 | 3191.4626 | 53.9832 | 42.9257
|  | 50 | 58.6892 | 1862.7406 | 88.5042 | 1.228
|  | 120 | 95.8164 | 1734.0917 | 282.912 | 2.6333
|  | 175 | 41.274 | 1621.1825 | 271.1902 | 3.9422
| G2 | Hp | ROG | CO | NOX | PM
|  | 15 | 11.5219 | 494.696 | 8.8791 | 7.9271
Provided by D. Futaba, California Air Resources Board

## SC OFFROAD_EFs (hidden)
TABLE OF OFFROAD EQUIPMENT EMISSION FACTORS
REVISION DATE:
OFFROAD EF DATA
HP | Year | ROG (g/hp-hr) | CO (g/hp-hr) | Nox (g/hp-hr) | PM (g/hp-hr)
50 | 1987 | 1.84 | 5 | 6.9 | 0.76
50 | 1998 | 1.8 | 5 | 6.9 | 0.76
50 | 2003 | 1.45 | 4.1 | 5.55 | 0.6
50 | 2004 | 0.64 | 3.27 | 5.1 | 0.43
50 | 2005 | 0.37 | 3 | 4.95 | 0.38
50 | 2007 | 0.24 | 2.86 | 4.88 | 0.35
50 | 2010 | 0.91073 | 2.6389 | 2.4381 | 0.23253
50 | 2020 | 0.1 | 2.72 | 4.8 | 0.32
120 | 1987 | 1.44 | 4.8 | 13 | 0.84
120 | 1997 | 0.99 | 3.49 | 8.75 | 0.69
120 | 2003 | 0.99 | 3.49 | 6.9 | 0.69
120 | 2004 | 0.46 | 3.23 | 5.64 | 0.39
120 | 2005 | 0.28 | 3.14 | 5.22 | 0.29
120 | 2007 | 0.19 | 3.09 | 5.01 | 0.24
120 | 2010 | 0.42377 | 1.566 | 2.5853 | 0.2334
120 | 2020 | 0.1 | 3.05 | 2.89 | 0.19
175 | 1969 | 1.32 | 4.4 | 14 | 0.77
175 | 1971 | 1.1 | 4.4 | 13 | 0.66
175 | 1979 | 1 | 4.4 | 12 | 0.55
175 | 1984 | 0.94 | 4.3 | 11 | 0.55
175 | 1987 | 0.88 | 4.2 | 11 | 0.55
175 | 1996 | 0.68 | 2.7 | 8.17 | 0.38
175 | 2002 | 0.68 | 2.7 | 6.9 | 0.38
175 | 2003 | 0.33 | 2.7 | 5.26 | 0.24
175 | 2004 | 0.22 | 2.7 | 4.72 | 0.19
175 | 2006 | 0.16 | 2.7 | 4.44 | 0.16
175 | 2010 | 0.41827 | 1.7975 | 3.2283 | 0.18763
175 | 2020 | 0.1 | 2.7 | 2.45 | 0.14
250 | 1969 | 1.32 | 4.4 | 14 | 0.77
250 | 1971 | 1.1 | 4.4 | 13 | 0.66
250 | 1979 | 1 | 4.4 | 12 | 0.55
250 | 1984 | 0.94 | 4.3 | 11 | 0.55
250 | 1987 | 0.88 | 4.2 | 11 | 0.55
250 | 1995 | 0.68 | 2.7 | 8.17 | 0.38
250 | 2000 | 0.32 | 0.92 | 6.25 | 0.15
250 | 2010 | 0.30297 | 0.84366 | 3.0101 | 0.1134
250 | 2020 | 0.32 | 0.92 | 5.26 | 0.15
500 | 1969 | 1.26 | 4.2 | 14 | 0.74
500 | 1971 | 1.05 | 4.2 | 13 | 0.63
500 | 1979 | 0.95 | 4.2 | 12 | 0.53
500 | 1984 | 0.9 | 4.2 | 11 | 0.53
500 | 1987 | 0.84 | 4.1 | 11 | 0.53
500 | 1995 | 0.68 | 2.7 | 8.17 | 0.38
500 | 2000 | 0.32 | 0.92 | 6.25 | 0.15
500 | 2010 | 0.22632 | 0.82705 | 2.1855 | 0.084014
500 | 2020 | 0.32 | 0.92 | 5.26 | 0.15
750 | 1969 | 1.26 | 4.2 | 14 | 0.74
750 | 1971 | 1.05 | 4.2 | 13 | 0.63
750 | 1979 | 0.95 | 4.2 | 12 | 0.53
750 | 1984 | 0.9 | 4.2 | 11 | 0.53
750 | 1987 | 0.84 | 4.1 | 11 | 0.53
750 | 1995 | 0.68 | 2.7 | 8.17 | 0.38
750 | 2000 | 0.32 | 0.92 | 6.25 | 0.15
750 | 2010 | 0.28664 | 1.0859 | 2.7689 | 0.10676
750 | 2020 | 0.32 | 0.92 | 5.26 | 0.15
9999 | 1969 | 1.26 | 4.2 | 14 | 0.74
9999 | 1971 | 1.05 | 4.2 | 13 | 0.63
9999 | 1979 | 0.95 | 4.2 | 12 | 0.53
9999 | 1984 | 0.9 | 4.2 | 11 | 0.53
9999 | 1987 | 0.84 | 4.1 | 11 | 0.53
9999 | 1999 | 0.68 | 2.7 | 8.17 | 0.15
9999 | 2020 | 0.32 | 0.92 | 6.25 | 0.15
| *NOTE: | 50 |  | - Implies 176-250 hp | 999
|  | 120 |  | - Implies 251-500 hp
|  | 175 |  | - Implies 501-750 hp
48 | 82 | GAS
78 | 82 | GAS
78 | 80 | GAS
66 | 27 | GAS
62 | 17 | GAS
48 | 150 | GAS
59 | 7 | GAS
66 | 31 | GAS
78 | 13 | GAS
85 | 66 | GAS
46 | 36 | GAS
63 | 88 | GAS
85 | 60 | GAS
63 | 62 | GAS
47 | 55 | GAS
50 | 24 | GAS
41 | 9 | GAS
76 | 8 | GAS
71 | 39 | GAS
71 | 39 | GAS
68 | 11 | GAS
68 | 11 | GAS
30 | 7 | GAS
55 | 14 | GAS
51 | 19 | GAS
69 | 7 | GAS
56 | 9 | GAS
49 | 8 | GAS
62 | 7 | GAS
50 | 8 | GAS
59 | -1 | GAS
100 | -1 | GAS
100 | -1 | GAS
100 | -1 | GAS
100 | -1 | GAS
100 | -1 | GAS
100 | -1 | GAS

## STANDARD_EQUIPMENT (hidden)
LF | HP | FUEL | DESCRIPTION
-- | -1 | DIESEL | 2-Wheeled Tractors
50.5 | 43 | DIESEL | Aerial Lifts
48 | 37 | DIESEL | Air Compressors <50 HP
59 | 91 | DIESEL | Asphalt Pavers
75 | 209 | DIESEL | Bore/Drill Rig (2-strk)
75 | 209 | DIESEL | Bore/Drill Rig (4-strk)
46.5 | 79 | DIESEL | Backhoe/Loader
56 | 11 | DIESEL | Cement/Mortar Mix
50 | 4 | DIESEL | ChainSaws> 4HP(2-Strk)
53 | 130 | DIESEL | Concrete Pavers
73 | 56 | DIESEL | Concrete Saws
43 | 194 | DIESEL | Cranes
59 | 102.9 | DIESEL | Crawler Dozer
57.5 | 157 | DIESEL | Crawler Tractors
78 | 127 | DIESEL | Crushing Equipment
78 | 127 | DIESEL | Crushing Equipment
38 | 23 | DIESEL | Dumpcrs/Tendors
58 | 56 | DIESEL | Excavators
71 | 183 | DIESEL | Fellers/Bunchers
30 | 83 | DIESEL | Fork Lifts
74 | 22 | DIESEL | Generator sets <50 HP
74 | 22 | DIESEL | Gnrtr <50 HP (2-stroke)
57.5 | 156.6 | DIESEL | Grader
48 | 35 | DIESEL | Hydro Power Units
41 | 489 | DIESEL | Off-Highway Trucks
62 | 161 | DIESEL | Other Cnstrctn Equip
53 | 99 | DIESEL | Paving Equip (2-strk)
53 | 99 | DIESEL | Paving Equp (4-strk)
43 | 8 | DIESEL | Plate Compctr (2-Strk)
43 | 8 | DIESEL | Plate Compctr (4-strk)
30 | 21 | DIESEL | Pressure Washers <50 HP
74 | 23 | DIESEL | Pumps <501-IF
57.5 | 99 | DIESEL | Rollers
47.5 | 93 | DIESEL | Rough Terrain Fork Lifts
59 | 356 | DIESEL | Rubber Tired Dozers
54 | 147 | DIESEL | Rubber Tired Loaders
66 | 266.76 | DIESEL | Scraper
-- | -1 | DIESEL | Shredder >5 HP
82 | 11.22 | DIESEL | Signal Boards
61.5 | 134 | DIESEL | Skidder
51.5 | 39 | DIESEL | Skid-Steer Loader
50 | 92 | DIESEL | Sprayers
-- | -1 | DIESEL | Surfacing Equipment
68 | 97 | DIESEL | Sweepers/Scrubbers
68 | 97 | DIESEL | Sweepers/Scrubbers
-- | -1 | DIESEL | Tampers/Rammers
78 | 96 | DIESEL | Terminal Tractors
-- | -1 | DIESEL | Tmpr/Rammr (2-Strk)
46.5 | 69 | DIESEL | Tractor (utilitiy general purpose)
46.5 | 29.4 | DIESEL | Tractor (utility compact)
46.5 | 77 | DIESEL | Trctr/Lodr/Bckho
69.5 | 60 | DIESEL | Trenchers
45 | 35 | DIESEL | Welders <50 HP
62 | 7 | GAS | 2-Wheeled Tractors
46 | 36 | GAS | Aerial Lifts
56 | 9 | GAS | Air Compressors <50 HP
66 | 31 | GAS | Asphalt Pavers
79 | 54 | GAS | Bore/Drill Rig (2-strk)
79 | 54 | GAS | Bore/Drill Rig (4-strk)
59 | 7 | GAS | Cement/Mortar Mix
50 | 6 | GAS | ChainSaws> 4HP(2-Strk)
59 | -1 | GAS | Concrete Pavers
78 | 13 | GAS | Concrete Saws
47 | 55 | GAS | Cranes
100 | -1 | GAS | Crawler Tractors
85 | 60 | GAS | Crushing Equipment
85 | 66 | GAS | Crushing Equipment
41 | 9 | GAS | Dumpcrs/Tendors
78 | 80 | GAS | Excavators
63 | 62 | GAS | Fork Lifts
68 | 11 | GAS | Generator sets <50 HP
68 | 11 | GAS | Gnrtr <50 HP (2-stroke)
100 | -1 | GAS | Grader
55 | 14 | GAS | Hydro Power Units
100 | -1 | GAS | off-Highway Tractors
48 | 150 | GAS | Other Cnstrctn Equip
59 | 7 | GAS | Paving Equip (2-strk)
59 | 7 | GAS | Paving Equp (4-strk)
55 | 5 | GAS | Plate Compctr (2-Strk)
55 | 5 | GAS | Plate Compctr (4-strk)
30 | 7 | GAS | Pressure Washers <50 HP
69 | 7 | GAS | Pumps <501-IF
62 | 17 | GAS | Rollers
63 | 88 | GAS | Rough Terrain Fork Lifts
100 | -1 | GAS | Rubber Tired Dozers
54 | 77 | GAS | Rubber Tired Loaders
100 | -1 | GAS | Scraper
50 | 8 | GAS | Shredder >5 HP
76 | 8 | GAS | Signal Boards
100 | -1 | GAS | Skidder
58 | 31 | GAS | Skid-Steer Loader
50 | 24 | GAS | Sprayers
49 | 8 | GAS | Surfacing Equipment
71 | 39 | GAS | Sweepers/Scrubbers
71 | 39 | GAS | Sweepers/Scrubbers
55 | 4 | GAS | Tampers/Rammers
78 | 82 | GAS | Terminal Tractors
55 | 4 | GAS | Tmpr/Rammr (2-Strk)
48 | 82 | GAS | Trctr/Lodr/Bckho
66 | 27 | GAS | Trenchers
51 | 19 | GAS | Welders <50 HP