## Summary
Drawing Number: 00004-ME02 Rev D
SNAP Mass Properties Tracking Spreadsheet
[8 empty] | Drawn by: | Heetderks
[8 empty] | Cognizant Engineer: | Pankow
[8 empty] | Date: | 2003-07-29
Revision History:
|  |  |  | Rev |  | Sys
Rev | Description |  |  | By | Check | Engr | M.A. | C.M | Date
A | Developed from D. Pankow's BSCW Mass/Power Spreadsheet (removed power information) |  |  | dhp |  |  |  | hdh | 2003-07-29
B | Updates in Science electronics and harness mass |  |  | hdh | dhp | dhp |  | hdh | 2003-09-12
C | Updated mass to reflect changes in 00006-SW04-F solid model design. Still needs major work to make |  |  | dhp | rwb | dhp |  | hdh | 2004-11-02
organization consistant with drawing tree.
D | Revised mass estimates in areas highlighted in light green; organized into instrument and spacecraft sections. |  |  | hdh | pnj | dhp |  | hdh | 2005-02-16
Also did considerable revision of the drawing tree (027 goes to 028) to make it consistant with 00004-ME02-D.
Still needs to have the moments section redone.
SNAP MISSSION SUMMARY
MASS (kg)
SCIENCE INSTRUMENT |  | CBE | + reserve
Detector and Electronics
| Focal plane assembly (cold) | 99.88 | 122.964
| Focal Plane Shield | 20 | 24.9
| Non-Focal Plane Instrument Electronics | 77 | 103
| OTA Mounted Instrument Components | 7.5 | 9.375
| Instrument Passive RADIATOR | 107.2024 | 133.878
Telescope
| TMA-65 Optics (ULE Primary; t = D / 10) | 283.59 | 328.756
| TMA-65 (composite) Telescope Structure | 139.99 | 165.988
Baffle & Deck Assembly
| Upper Baffle Assembly | 162.63 | 203.2875
| Lower Baffle Structure & Closeout | 53 | 66.1
| Instrument Deck | 32 | 39.9
| Ejectable Telescope Cover | 22 | 27.15
| INSTRUMENT SUBTOTAL | 1004.7924 | 1225.2985
SPACECRAFT
| Spacecraft Structure Assembly | 158.15 | 197.6875
| Spacecraft ACS System | 85.16 | 106.45
| Spacecraft Electrical Power System | 102 | 120.1
| Spacecraft Harness and Interconnection Panels | 27 | 33.75
| Spacecraft C&DH & Comm System | 67 | 83.75
| Propulsion Module Assembly | 57.35 | 71.6875
| DRY SPACECRAFT SUBTOTAL | 496.66 | 613.425
MISSION DRY TOTAL |  | 1501.4524 | 1838.7235
fuel based on Delta IV 2780 kg capacity, Isp =220 sec, & Mfuel = Mwet [ 1- exp(-DV/gIsp) ]
| Mono-Hydrazine Fuel (120 m/sec DV for 5 years) |  | 150.5037
| Delta IV (4040-12) Lift Capacity (C3 = -0.71 km2/s2 from KSC) | 2780
| Observatory Total Mass with Reserves and Fuel |  | 1989.2272
Launch MARGIN based on 2780 kg capacity |  |  | 39.75%
RESERVES PHILOSOPHY
25% | ROM Estimate
20% | Detailed Evaluation
15% | PDR Level Design
10% | CDR Level Design
8% | Detailed Design
4% | Flown Hardware

## Instrument
SCIENCE INSTRUMENT
MASS (kg)
| DETECTOR & ELECTRONICS | [5 empty] | Quantity | Mass (each) | CBE Total | Percent Reserve | COMMENTS | Legend:
|  | Focal plane assembly (cold) | [10 empty] | dhp number or name changed by hdh
|  |  | Packaged LBNL CCD's (each) |  |  |  | 36 | 0.14 | 5.04 | 15% | LBNL experience base
|  |  | CCD Cold Plate Rear Electronics |  |  |  | 36 | 0.075 | 2.7 | 20% | status of current design |  | hdh thinks this is maybe too low
|  |  | Packaged HgCdTe's (each) |  |  |  | 36 | 0.1 | 3.6 | 15% | hdh wag
|  |  | HgCdTe Cold Plate Rear Electronics |  |  |  | 36 | 0.075 | 2.7 | 20% | hdh wag
|  |  | Packaged Spectrograph (cold) |  |  |  | 1 | 10 | 10 | 50%
|  |  | Spectrograph Electronics (add'l) |  |  |  | 1 | 2 | 2 | 25% | hdh wag
|  |  | Spectrometer MLI, Heaters, Sensors, Thermal control circuits & wiring |  |  |  | as reqd | 0.5 | 0.5 | 20%
|  |  | Packaged Guider CCDs (each) |  |  |  | 4 | 0.14 | 0.56 | 20%
|  |  | Concentrator or Junction Boxes |  |  |  | 4 | 1.2 | 4.8 | 25% | hdh wag
|  |  | Focal Plane Harness (72x10 wires) |  |  |  | 2 | 2 | 4 | 25%
|  |  | FP to ICU Flexprint Assy (4x90 - spans DT) |  |  |  | 2 | 1 | 2 | 20%
|  |  | Cold Plate (6 x 650 OD x 260 ID - moly) |  |  |  | 1 | 55 | 55 | 20%
|  |  | Bipod Mounts / Thermal Isolation |  |  |  | 3 | 1.9933 | 5.98 | 20%
|  |  | MLI, Heaters, Sensors, Thermal control circuits & wiring |  |  |  | as reqd | 1 | 1 | 20%
|  |  | Subtotal | [5 empty] | 99.88 | 23.11% | 40 +10 kg in RWB FEA
Focal Plane Shield
|  |  | Shield (Sholl's design) |  |  |  | 1 | 15 | 15 | 25%
|  |  | Bipod Mounts w/ Thermal Isolation |  |  |  | 3 | 1 | 3 | 25%
|  |  | MLI, Heaters, Sensors, RoF, Thermal control circuits & wiring |  |  |  | as reqd | 2 | 2 | 20%
|  |  | Subtotal | [5 empty] | 20 | 24.5% | 25 kg in RWB FEA
Non-Focal Plane Instrument Electronics
|  |  | Instrument Memory Unit |  |  |  | 3 | 9 | 27 | 50% | FNAL values (flash / RAM)
|  |  | Instrument Control Unit |  |  |  | 2 | 15 | 30 | 25%
|  |  | Instrument Harness |  |  |  | 2 | 10 | 20 | 25%
|  |  | Subtotal | [5 empty] | 77 | 33.77%
OTA Mounted Instrument Components
|  |  | Cassegrain Shutter Assembly |  |  |  | 1 | 7.5 | 7.5 | 25% | 5 kg in RWB FEA - 2.5 kg for motors
|  |  | Subtotal | [5 empty] | 7.5 | 25%
Instrument Passive RADIATOR
|  |  | Radiator (5mm avg x 3m x 90°) |  |  |  | 1 | 82.7024 | 82.7024 | 25%
|  |  | MLI, Heaters, Sensors, Thermal control circuits & wiring |  |  |  | as reqd | 2.5 | 2.5 | 20%
|  |  | Thermal Switch Assembly |  |  |  | 0 |  | 0 | 20%
|  |  | Thermal Straps to Cold Plate (AIRS) |  |  |  | 8 | 2 | 16 | 25%
|  |  | Thermal Mount / Isolation Brackets |  |  |  | 6 | 1 | 6 | 25%
|  |  | Subtotal | [5 empty] | 107.2024 | 24.88%
| TELESCOPE ASSEMBLY |  |  |  | % Ltwt | size or area | Quantity | Mass (each) | CBE Total | Percent Reserve
|  | TMA-65 Optics (ULE Primary; t = D / 10) | [8 empty] | RWB Design; 2004-10-14 [Ctrl # 00058]
|  |  | Primary Mirror (0.68f hole) |  | 85% | 2.05 | 1 | 198 | 198 | 15%
|  |  |  | Primary Radiant Heater Panel & Supports |  |  | 1 | 8 | 8 | 25% | dhp est - 28" ID x 80" OD
|  |  |  | Primary Bipods to Optics Bench |  |  | 3 | 5.0833 | 15.25 | 25%
|  |  |  | MLI, Heaters, Sensors, Thermal control circuits & wiring |  |  | as reqd | 6 | 6 | 20%
|  |  | Secondary Mirror |  | 76% | 0.44 | 1 | 4.1 | 4.1 | 15%
|  |  |  | Sec Mirror Focus Hexapod (Moog Rubicons) |  |  | 1 | 1.99 | 1.99 | 20%
|  |  |  | Sec Mirror Strong Back |  |  | 1 | 1.41 | 1.41 | 20%
|  |  |  | MLI, Heaters, Sensors, Thermal control circuits & wiring |  |  | as reqd | 1.5 | 1.5 | 20%
|  |  | Folding Flat (0.70 x 0.50 elipse) |  | 74% | 0.55 | 1 | 14.4 | 14.4 | 20%
|  |  |  | Bipod Mounts to Optics Bench |  |  | 3 | 0.53667 | 1.61 | 25%
|  |  |  | MLI, Heaters, Sensors, Thermal control circuits & wiring |  |  | as reqd | 2 | 2 | 20%
|  |  | Tertiary Mirror |  | 76% | 0.7 | 1 | 13.8 | 13.8 | 15%
|  |  |  | Tertiary Hexapod Mounting |  |  | 3 | 0.77667 | 2.33 | 20%
|  |  |  | Rubicon 2nd Focus Mechansim (OPTIONAL) |  |  | 6 | 0.2 | 1.2 | 20%
|  |  |  | MLI, Heaters, Sensors, Thermal control circuits & wiring |  |  | as reqd | 2 | 2 | 20%
|  |  | Miscellaneous Hardware |  |  |  | 1 | 10 | 10 | 20%
|  |  | Optics Subtotal | [5 empty] | 283.59 | 15.93%
|  | TMA-65 (composite) Telescope Structure | [8 empty] | RWB Design; 2004-09-24 [Ctrl # 00061]
|  |  | Secondary Mirror Housing & Struts |  |  |  | 1 | 30.63 | 30.63 | 20%
|  |  |  | MLI, Heaters, Sensors, Thermal control circuits & wiring |  |  | as reqd | 4 | 4 | 20%
|  |  | Optics Bench Flat & Curbs |  |  |  | 1 | 47.77 | 47.77 | 20%
|  |  |  | MLI, Heaters, Sensors, Thermal control circuits & wiring |  |  | as reqd | 4 | 4 | 20%
|  |  | Lower Optics Section |  |  |  | 1 | 19.59 | 19.59 | 20%
|  |  |  | MLI, Heaters, Sensors, Thermal control circuits & wiring |  |  | as reqd | 3 | 3 | 20%
|  |  | Optics Bench to Instrument Deck Bipods |  |  |  | 3 | 7 | 21 | 20%
|  |  | Miscellaneous Hardware |  |  |  | 1 | 10 | 10 | 20%
|  |  | Telescope Structure Subtotal | [5 empty] | 139.99 | 18.57%
| BAFFLE & DECK ASSEMBLY | [5 empty] | Quantity | Mass (each) | CBE Total | Percent Reserve
|  | Upper Baffle Assembly | [8 empty] | RWB Design; 2002-04-25
|  |  | Upper Al Baffle Tube and Blade Assembly |  |  |  | 1 | 150 | 150 | 25%
|  |  | Solar Array Thermal Isolation Mounts |  |  |  | 8 | 0.5 | 4 | 25%
|  |  | Primary Inner "Stovepipe" Light Baffle |  |  |  | 1 | 7.63 | 7.63 | 25%
|  |  |  | MLI, Heaters, Sensors, Thermal control circuits & wiring |  |  | as reqd | 1 | 1 | 25%
|  |  | Upper Baffle Subtotal | [5 empty] | 162.63 | 25%
|  | Lower Baffle Structure & Closeout | [8 empty] | RWB Design; 2004-08-26
|  |  | Elephant Stand Assembly |  |  |  | 1 | 30 | 30 | 25%
|  |  | Radiator Support Plate |  |  |  | 1 | 10 | 10 | 25%
|  |  | Closeout Panels Assembly |  |  |  | 1 | 10 | 10 | 25%
|  |  | MLI, Heaters, Sensors, Thermal control circuits & wiring |  |  |  | as reqd | 3 | 3 | 20%
|  |  | Lower Baffle Subtotal | [5 empty] | 53 | 24.72%
Instrument Deck
|  |  | Deck Plate with Inserts |  |  |  | 1 | 30 | 30 | 25%
|  |  | MLI, Heaters, Sensors, Thermal control circuits & wiring |  |  |  | as reqd | 2 | 2 | 20%
|  |  | Instrument Deck Subtotal | [5 empty] | 32 | 24.69%
|  | Ejectable Telescope Cover | [8 empty] | RWB Design; 2002-04-25
|  |  | Ejectable Composite Cover |  |  |  | 1 | 15 | 15 | 25%
|  |  | Frangibolt Release Mechanisms |  |  |  | 2 | 2 | 4 | 20%
|  |  | MLI & Miscellaneous |  |  |  | as reqd | 3 | 3 | 20%
|  |  | Ejectable Cover Subtotal | [5 empty] | 22 | 23.41%
Notes:
IMDC est was 67kg TCS w/ 28kg MLI - 25% to bus; 75% to OTA

## Spacecraft
MASS (kg)
SPACECRAFT |  |  | Qty | Mass (each) | Mass (total) | Percent Reserve
| Spacecraft Structure Assembly | [5 empty] | RWB Design; 2004-06-24
|  | Al Thrust Tube with Upper PAF features | 1 | 29 | 29 | 25%
|  | Primary Avionics (Ring) Al Deck | 1 | 51 | 51 | 25%
|  | Fuel Tanks Deck (0.02 skins - 3.1 pcf core) | 1 | 11.4 | 11.4 | 25%
|  | Avionics Deck to Thrust Tube Gussets | 12 | 2.9167 | 35 | 25%
|  | Misc Bracketry and Fasteners | as reqd | 15 | 15 | 25% | dhp wag - 10% of gross structure
|  | MLI Blankets & Thermal Isolators | as reqd | 7 | 7 | 25% | IMDC est was 67kg TCS w/ 28kg MLI - 25% to bus; 75% to OTA
|  | Thermal Control Harness, Thermostats, & Heaters | as reqd | 9.75 | 9.75 | 25%
|  | Structure and Thermal Subtotal |  |  | 158.15 | 25%
Spacecraft ACS System
|  | ACS / Propulsion Controller Assembly | 2 | 8 | 16 | 25% | MAP value from IMDC
|  | CT-602 Star Tracker | 2 | 6.2 | 12.4 | 25% | IMDC |  | 19.5 in RWB FEA
|  | Inertial Reference Units (Gyros) | 2 | 5.44 | 10.88 | 25% | SIRU from IMDC |  | 8.59 in RWB FEA
|  | Reaction Wheel Assembly | 4 | 11 | 44 | 25% | Explorer 30 nm-sec from IMDC
|  | Coarse Sun Sensor Assembly | 16 | 0.037 | 0.592 | 25% | IMDC suggests Adcole 11866
|  | Digital Sun Sensor Assembly | 4 | 0.322 | 1.288 | 25% | IMDC Suggests Adcole 17601
|  | ACS SUBTOTAL |  |  | 85.16 | 25%
Spacecraft Electrical Power System
|  | Power Controller Assembly | 2 | 15 | 30 | 25% | IMDC suggested MAP PSE
|  | Cross Strapped Circuit Breaker Box | 2 | 2 | 4 | 25% | hdh wag
|  | Battery Assembly | 2 | 14.2 | 28.4 | 25% | Team-X 100 AH Li-Ion Battery scaled to 50AH
|  | Power Shunts on PAF Center Radiator | 1 | 10 | 10 | 25% | dhp est - 62"f
|  | Solar Array Panels | 12 | 2.05 | 24.6 | 25%
|  | Solar Array Harness | 1 | 5 | 5 | 25%
|  | Power System Subtotal |  |  | 102 | 17.75%
Spacecraft Harness and Interconnection Panels
|  | ACS Harness Assembly | 1 | 6 | 6 | 25% | hdh wag | (ISUAL harness wt 5.7 Kg)
|  | Power Harness Assembly | 1 | 6 | 6 | 25% | hdh wag
|  | Comm System Harness | 1 | 6 | 6 | 25% | hdh wag
|  | RCS (propulsion) Harness | 1 | 6 | 6 | 25% | hdh wag
|  | Test Connector Panel Assembly | 1 | 2 | 2 | 25% | hdh wag
|  | Umbilical Assembly | 1 | 1 | 1 | 25% | hdh wag
|  | Harness Subtotal |  |  | 27 | 25%
Spacecraft C&DH & Comm System
|  | C&DH Assembly | 2 | 12 | 24 | 25% | IMDC
|  | Ka Band Transmitter Assembly | 2 | 3 | 6 | 25% | IMDC
|  | 35W TWTA | 2 | 2.5 | 5 | 25% | IMDC
|  | High Gain Antenna and Mounting Assembly | 1 | 20 | 20 | 25% | hdh wag
|  | S-Band Transponder & Diplexor | 2 | 5 | 10 | 25% | IMDC
|  | Upper & Lower S-Band Antennas | 4 | 0.5 | 2 | 25% | IMDC
|  | C&DH & Comm SUBTOTAL |  |  | 67 | 25%
Propulsion Module Assembly
|  | 16.5" f Propellent Tanks | 5 | 5.8968 | 29.484 | 25% | PSI P/N 80303-1 (340 psi)
|  | Fill / Drain + Latch Valve, Filter, P&T Sensor | 5 | 1.1 | 5.5 | 25%
|  | 7.66" f N2 Pressurant Tanks | 2 | 1.533 | 3.066 | 25% | PSI P/N 80326-1 (3600 psi)
|  | Pressurant Tank Pyro Valve | 2 | 1.5 | 3 | 25%
|  | 5N Thrusters with Cat Heater and Sensors | 14 | 0.45 | 6.3 | 25% | Primex MR-111C
|  | Piping with Brackets, Heaters & Sensors | 5 | 2 | 10 | 25%
|  | Propulsion SUBTOTAL |  |  | 57.35 | 25%
| Dry Spacecraft TOTAL |  |  |  | 496.66
| IMDC / RSDO Catalog Listings (dry) |  |  |  | Bus mass | allowed Science Mass
|  | Ball Aerospace BCP 2000 |  |  | 608 | 380
|  | Spectrum Astro - SA 200HP |  |  | 354 | 666
|  | Orbital StarBus |  |  | 566 | 200 | STAR 24 - 285 lbsec impulse & 40 lb dead weight
|  | Lockheed Martin - LM 900 |  |  | 492 | 470 | consider two star 17As, still in production
|  | Orbital - Midstar |  |  | 580 | 780
|  |  |  | averages | 520 | 499.2

## moments
| (Mu / 12)* (v2 +w2) kg m2 …for box |  |  | +X is CAMERA |  |  |  | USER INPUTS in RUST | [7 empty] | user or calculated entries |  |  | CALCULATED VALUES in BLACK
| M* [(OD2 +ID2)/16 +H2/12) kg m2 …for tube | [14 empty] | Local 2nd Moments ..see formulas |  |  | Parallel Axis Moments |  |  | 2nd Moment @ ass'y CG
| template imported from HSIMAS06 |  | MASS (kg) |  |  | Shape | ITEM SIZE |  |  | ITEM CG LOCATION |  |  | 1st MASS MOMENTS |  |  | Ixx | Iyy | Izz | IXX@cg | IYY@cg | IZZ@cg | Ixx+IXX | Iyy+IYY | Izz+IZZ
|  | Quantity | Mass (each) | reserve | CBE Total (kg) |  | O.D. or (x side) | I.D. or (y side) | Ht or (z side) | X | Y | Z | M*X | M*Y | M*Z | M (y2+z2) | M (x2+z2) | M (x2+y2) | M (Y2+Z2) | M (X2+Z2) | M (X2+Y2)
Focal plane (FIDO) assembly | [6 empty] | (meters) |  |  | (meters) |  |  | (kg meters) |  |  |  | (kg m2) |  |  | (kg m2) |  |  | (kg m2)
| Packaged CCD's (each) | 36 | 0.14 | 15% | 5.796 | X tube | 0.65 | 0.26 | 0.01 | 0.91 | 0 | 1.29 | 5.2744 | 0 | 7.4768 | 0.35508 | 0.17759 | 0.17759 | #REF! | #REF! | #REF! | #REF! | #REF! | #REF!
| CCD Cold Plate Rear Electronics | 36 | 0.075 | 20% | 3.24 | X tube | 0.65 | 0.26 | 0.02 | 0.98 | 0 | 1.29 | 3.1752 | 0 | 4.1796 | 0.19849 | 0.099353 | 0.099353 | #REF! | #REF! | #REF! | #REF! | #REF! | #REF!
| Packaged HgCdTe's (each) | 36 | 0.1 | 15% | 4.14 | X tube | 0.65 | 0.26 | 0.01 | 0.91 | 0 | 1.29 | 3.7674 | 0 | 5.3406 | 0.25363 | 0.12685 | 0.12685 | #REF! | #REF! | #REF! | #REF! | #REF! | #REF!
| HgCdTe Cold Plate Rear Electronics | 36 | 0.075 | 20% | 3.24 | X tube | 0.65 | 0.26 | 0.02 | 0.98 | 0 | 1.29 | 3.1752 | 0 | 4.1796 | 0.19849 | 0.099353 | 0.099353 | #REF! | #REF! | #REF! | #REF! | #REF! | #REF!
| Packaged Spectrometer (cold) | 1 | 10 | 50% | 15 | box | 0.6 | 0.1 | 0.2 | 1 | 0 | 1.29 | 15 | 0 | 19.35 | 0.0625 | 0.5 | 0.4625 | #REF! | #REF! | #REF! | #REF! | #REF! | #REF!
| Spectrometer Thermal (MLI +) | as reqd | 0.5 | 20% | 0.6 | X tube | 0.65 | 0.26 | 0.1 | 0.95 | 0 | 1.29 | 0.57 | 0 | 0.774 | 0.036757 | 0.018879 | 0.018879 | #REF! | #REF! | #REF! | #REF! | #REF! | #REF!
| Packaged Guider CCDs (each) | 4 | 0.14 | 20% | 0.672 | X tube | 0.65 | 0.26 | 0.01 | 0.91 | 0 | 1.29 | 0.61152 | 0 | 0.86688 | 0.041168 | 0.02059 | 0.02059 | #REF! | #REF! | #REF! | #REF! | #REF! | #REF!
Cold Plate (6 x 650 OD x 260 ID - moly) |  | 1 | 55 | 20% | 66 | X tube | 0.65 | 0.26 | 0.05 | 0.91 | 0 | 1.29 | 60.06 | 0 | 85.14 | 4.0433 | 2.0354 | 2.0354 | #REF! | #REF! | #REF! | #REF! | #REF! | #REF!
| Thermal Mount / Isolation Hardware | 3 | 1.9933 | 20% | 7.176 | X tube | 0.8 | 0.6 | 0.2 | 0.91 | 0 | 1.29 | 6.5302 | 0 | 9.257 | 0.897 | 0.47242 | 0.47242 | #REF! | #REF! | #REF! | #REF! | #REF! | #REF!
| Thermal Surface Treatments | #REF! | #REF! | #REF! | #REF! | X tube | 0.7 | 0.65 | 0.05 | 0.91 | 0 | 1.29 | #REF! | #REF! | #REF! | #REF! | #REF! | #REF! | #REF! | #REF! | #REF! | #REF! | #REF! | #REF!
| Active Thermal Control Hardware | as reqd | 1 | 20% | 1.2 | X tube | 0.65 | 0.26 | 0.01 | 0.91 | 0 | 1.29 | 1.092 | 0 | 1.548 | 0.073515 | 0.036768 | 0.036768 | #REF! | #REF! | #REF! | #REF! | #REF! | #REF!
Thermal Dewar & Cosmic Ray Shield
| Conic Shield (0.01thk x 0.15f x 0.40f x 0.65 ht Al Cone) | 1 | 15 | 25% | 18.75 | X tube | 0.46 | 0.45 | 0.66 | 0.6 | 0 | 1.29 | 11.25 | 0 | 24.1875 | 0.97055 | 1.1659 | 1.1659 | #REF! | #REF! | #REF! | #REF! | #REF! | #REF!
| Thermal Mount / Isolation Hardware | as reqd | 2 | 20% | #VALUE! | X tube | 0.46 | 0.45 | 0.66 | 0.6 | 0 | 1.29 | #VALUE! | #VALUE! | #VALUE! | #VALUE! | #VALUE! | #VALUE! | #VALUE! | #VALUE! | #VALUE! | #VALUE! | #VALUE! | #VALUE!
| Thermal Surface Treatments (MLI) | #REF! | #REF! | #REF! | #REF! | X tube | 0.46 | 0.45 | 0.66 | 0.6 | 0 | 1.29 | #REF! | #REF! | #REF! | #REF! | #REF! | #REF! | #REF! | #REF! | #REF! | #REF! | #REF! | #REF!
Instrument Front End electronics (WARM)
| Cassegrain Guider Assembly | #REF! | #REF! | #REF! | #REF! | X tube | 0.18 | 0 | 0.8 | 0 | 0 | 0.65 | #REF! | #REF! | #REF! | #REF! | #REF! | #REF! | #REF! | #REF! | #REF! | #REF! | #REF! | #REF!
| CCD Servicing Electronics | #REF! | #REF! | #REF! | #REF! | X tube | 0.46 | 0.45 | 0.15 | 0 | 0 | 0.9 | #REF! | #REF! | #REF! | #REF! | #REF! | #REF! | #REF! | #REF! | #REF! | #REF! | #REF! | #REF!
| HgCdTe Servicing Electronics | #REF! | #REF! | #REF! | #REF! | X tube | 0.46 | 0.45 | 0.15 | 0 | 0 | 0.9 | #REF! | #REF! | #REF! | #REF! | #REF! | #REF! | #REF! | #REF! | #REF! | #REF! | #REF! | #REF!
| Spectrometer Servicing Electronics | #REF! | #REF! | #REF! | #REF! | X tube | 0.46 | 0.45 | 0.15 | 0 | 0 | 0.9 | #REF! | #REF! | #REF! | #REF! | #REF! | #REF! | #REF! | #REF! | #REF! | #REF! | #REF! | #REF!
| Guider Servicing Electronics | #REF! | #REF! | #REF! | #REF! | X tube | 0.46 | 0.45 | 0.15 | 0 | 0 | 0.9 | #REF! | #REF! | #REF! | #REF! | #REF! | #REF! | #REF! | #REF! | #REF! | #REF! | #REF! | #REF!
| Harnessing to SC Bus | #REF! | #REF! | #REF! | #REF! | Z tube | 0.46 | 0.45 | 0.3 | 0 | 0 | 0.7 | #REF! | #REF! | #REF! | #REF! | #REF! | #REF! | #REF! | #REF! | #REF! | #REF! | #REF! | #REF!
S/C Mounted Instrument Components
| Instrument Memory Unit | 3 | 9 | 50% | 40.5 | box | [6 empty] | 0 | 0 | 0 | 0 | 0 | 0 | #REF! | #REF! | #REF! | #REF! | #REF! | #REF!
| Observatory Control Unit | 2 | 15 | 25% | 37.5 | box | [6 empty] | 0 | 0 | 0 | 0 | 0 | 0 | #REF! | #REF! | #REF! | #REF! | #REF! | #REF!
OTA Mounted Instrument Components
| Filter Wheel Assembly | #REF! | #REF! | #REF! | #REF! | Z tube | [6 empty] | #REF! | #REF! | #REF! | #REF! | #REF! | #REF! | #REF! | #REF! | #REF! | #REF! | #REF! | #REF!
| Shutter Assembly | 1 | 7.5 | 25% | 9.375 | Z tube | 0.46 | 0.45 | 0.2 | 0.3 | 0 | 1.29 | 2.8125 | 0 | 12.0938 | 0.15523 | 0.15523 | 0.48527 | #REF! | #REF! | #REF! | #REF! | #REF! | #REF!
Instrument Passive RADIATOR
| Radiator (6mm Al avg x 2m2) | 1 | 82.7024 | 25% | 103.378 | X tube | 1.6 | 0 | 0.15 | 1.2 | 0 | 1.29 | 124.0536 | 0 | 133.3577 | 33.081 | 16.7343 | 16.7343 | #REF! | #REF! | #REF! | #REF! | #REF! | #REF!
| Thermal Straps to Cold Plate (AIRS) | 8 | 2 | 25% | 20 | X tube | 0.65 | 0.26 | 0.2 | 1.1 | 0 | 1.29 | 22 | 0 | 25.8 | 1.2253 | 0.67929 | 0.67929 | #REF! | #REF! | #REF! | #REF! | #REF! | #REF!
| Thermal Mount / Isolation Hardware | 6 | 1 | 25% | 7.5 | X tube | 0.8 | 0.6 | 0.2 | 1.1 | 0 | 1.29 | 8.25 | 0 | 9.675 | 0.9375 | 0.49375 | 0.49375 | #REF! | #REF! | #REF! | #REF! | #REF! | #REF!
TMA-63 Optics (ULE & t = D / 8)
| Primary Mirror (0.38f hole) | 1 | 198 | 15% | 227.7 | Z tube | 2 | 0.38 | 0.35 | 0 | 0 | 2.15 | 0 | 0 | 489.555 | 59.2494 | 59.2494 | 117.96 | #REF! | #REF! | #REF! | #REF! | #REF! | #REF!
| Bipod Mounts to Optics Bench | 1 | 8 | 25% | 10 | Z tube | 1.6 | 1.4 | 0.2 | 0 | 0 | 1.95 | 0 | 0 | 19.5 | 1.6333 | 1.6333 | 5.65 | #REF! | #REF! | #REF! | #REF! | #REF! | #REF!
| Secondary Mirror | 1 | 4.1 | 15% | 4.715 | Z tube | 0.42 | 0 | 0.07 | 0 | 0 | 4.26 | 0 | 0 | 20.0859 | 0.053908 | 0.053908 | 0.10397 | #REF! | #REF! | #REF! | #REF! | #REF! | #REF!
| Hexapod Focus Mechansim | #REF! | #REF! | #REF! | #REF! | Z tube | 0.5 | 0.4 | 0.3 | 0 | 0 | 4.4 | #REF! | #REF! | #REF! | #REF! | #REF! | #REF! | #REF! | #REF! | #REF! | #REF! | #REF! | #REF!
| Fast Steering Mechanism | #REF! | #REF! | #REF! | #REF! | Z tube | 0.5 | 0.4 | 0.1 | 0 | 0 | 4.4 | #REF! | #REF! | #REF! | #REF! | #REF! | #REF! | #REF! | #REF! | #REF! | #REF! | #REF! | #REF!
| Folding Flat (0.76 x 0.38 elipse) | 1 | 14.4 | 20% | 17.28 | Z tube | 0.5 | 0.2 | 0.5 | 0.1 | 0 | 1.29 | 1.728 | 0 | 22.2912 | 0.63 | 0.63 | 0.6264 | #REF! | #REF! | #REF! | #REF! | #REF! | #REF!
| Bipod Mounts to Optics Bench | 3 | 0.53667 | 25% | 2.0125 | Z tube | 0.8 | 0.5 | 0.2 | 0.1 | 0 | 1.29 | 0.20125 | 0 | 2.5961 | 0.087208 | 0.087208 | 0.22389 | #REF! | #REF! | #REF! | #REF! | #REF! | #REF!
| Tertiary Mirror | 1 | 13.8 | 15% | 15.87 | X tube | 0.68 | 0 | 0.1 | -0.91 | 0 | 1.29 | -14.4417 | 0 | 20.4723 | 0.91729 | 0.47187 | 0.47187 | #REF! | #REF! | #REF! | #REF! | #REF! | #REF!
| Hexapod Focus Mechansim (OPTIONAL) | 3 | 0.77667 | 20% | 2.796 | X tube | 0.8 | 0.5 | 0.2 | -0.84 | 0 | 1.29 | -2.3486 | 0 | 3.6068 | 0.31106 | 0.16485 | 0.16485 | #REF! | #REF! | #REF! | #REF! | #REF! | #REF!
TMA-63 (composite) Telescope Structure
| Secondary Mirror Housing & Struts | 1 | 30.63 | 20% | 36.756 | Z tube | 1.5 | 0 | 2.25 | 0 | 0 | 3.35 | 0 | 0 | 123.1326 | 20.6752 | 20.6752 | 10.3376 | #REF! | #REF! | #REF! | #REF! | #REF! | #REF!
| Optics Bench Flat & Curbs | 1 | 47.77 | 20% | 57.324 | Z tube | 1.8 | 0.5 | 0.2 | 0 | 0 | 1.8 | 0 | 0 | 103.1832 | 11.7992 | 11.7992 | 25.0076 | #REF! | #REF! | #REF! | #REF! | #REF! | #REF!
| Bolted Interfaces to Optic Bench | #REF! | #REF! | #REF! | #REF! | Z tube | 2.2 | 2 | 0.01 | 0 | 0 | 2.3 | #REF! | #REF! | #REF! | #REF! | #REF! | #REF! | #REF! | #REF! | #REF! | #REF! | #REF! | #REF!
| Primary "Cold Stovepipe" Light Baffle | #REF! | #REF! | #REF! | #REF! | Z tube | 0.7 | 0.4 | 1.4 | 0 | 0 | 2.5 | #REF! | #REF! | #REF! | #REF! | #REF! | #REF! | #REF! | #REF! | #REF! | #REF! | #REF! | #REF!
| Optics Lower "Coffin" | 1 | 19.59 | 20% | 23.508 | X tube | 1.4 | 1 | 2.2 | 0 | 0 | 1.29 | 0 | 0 | 30.3253 | 8.698 | 13.8305 | 13.8305 | #REF! | #REF! | #REF! | #REF! | #REF! | #REF!
| Optics Bench to Bus Mounting Strut pairs | 3 | 7 | 20% | 25.2 | Z tube | 2.3 | 1.8 | 0.8 | 0 | 0 | 1.4 | 0 | 0 | 35.28 | 9.6757 | 9.6757 | 26.8695 | #REF! | #REF! | #REF! | #REF! | #REF! | #REF!
STRAY LIGHT BAFFLE Assembly
| Al Baffle Tube and Vane Assembly | 1 | 150 | 25% | 187.5 | Z tube | 2.5 | 2.2 | 4.5 | 0 | 0 | 3.7 | 0 | 0 | 693.75 | 389.6484 | 389.6484 | 259.9219 | #REF! | #REF! | #REF! | #REF! | #REF! | #REF!
| Primary (front) Solar Array | 12 | 2.05 | 25% | 30.75 | X tube | 1.5 | 0 | 0.15 | 1.2 | 0 | 3.7 | 36.9 | 0 | 113.775 | 8.6484 | 4.3819 | 4.3819 | #REF! | #REF! | #REF! | #REF! | #REF! | #REF!
| Cooldown (rear) Solar Array | #REF! | #REF! | #REF! | #REF! | X tube | 0.75 | 0 | 0.15 | -1.2 | 0 | 3.7 | #REF! | #REF! | #REF! | #REF! | #REF! | #REF! | #REF! | #REF! | #REF! | #REF! | #REF! | #REF!
Split (composite) Aperture Doors
| Ribbed Composite Cover Halves | 1 | 15 | 25% | 18.75 | Z tube | 2.5 | 0 | 1.7 | 0 | 0 | 6 | 0 | 0 | 112.5 | 11.8398 | 11.8398 | 14.6484 | #REF! | #REF! | #REF! | #REF! | #REF! | #REF!
| Cover Hinge Mechanism | #REF! | #REF! | #REF! | #REF! | Z tube | 2.55 | 2.45 | 0.02 | 0 | 0 | 6 | #REF! | #REF! | #REF! | #REF! | #REF! | #REF! | #REF! | #REF! | #REF! | #REF! | #REF! | #REF!
| Frangibolt Release Mechanisms | 2 | 2 | 20% | 4.8 | Z tube | 2.55 | 2.45 | 0.02 | 0 | 0 | 6 | 0 | 0 | 28.8 | 1.9509 | 1.9509 | 7.503 | #REF! | #REF! | #REF! | #REF! | #REF! | #REF!
BUS Structure |  | 1 | 29 | 25% | 36.25 | Z tube | 2.5 | 0 | 0.8 | 0 | 0 | 0.4 | 0 | 0 | 14.5 | 16.0935 | 16.0935 | 28.3203 | #REF! | #REF! | #REF! | #REF! | #REF! | #REF!
Avionics SUBTOTAL |  | 1 | #REF! | #REF! | #REF! | Z tube | 2.4 | 0.5 | 0.6 | -0.2 | 0 | 0.4 | #REF! | #REF! | #REF! | #REF! | #REF! | #REF! | #REF! | #REF! | #REF! | #REF! | #REF! | #REF!
| Propulsion Hardware | 1 | #REF! | #REF! | #REF! | Z tube | 2.5 | 1.5 | 0.5 | 0 | 0 | 0.3 | #REF! | #REF! | #REF! | #REF! | #REF! | #REF! | #REF! | #REF! | #REF! | #REF! | #REF! | #REF!
| Monohydrazine Fuel | 1 | #REF! | #REF! | #REF! | Z tube | 2.5 | 1.5 | 0.5 | 0 | 0 | 0.3 | #REF! | #REF! | #REF! | #REF! | #REF! | #REF! | #REF! | #REF! | #REF! | #REF! | #REF! | #REF!
[5 empty] | Total |  |  |  |  | C.G. coords (XYZ) |  |  | First Moment SUMS | [8 empty] | Second Moments @ CG
[5 empty] | #REF! |  |  |  |  | #REF! | #REF! | #REF! | #REF! | #REF! | #REF! | [6 empty] | #REF! | #REF! | #REF!
This is provided mostly as a SANITY CHECK
| Uniform Density MISSION |  |  |  | #REF! | Z tube | 2.5 | 0 | 6.5 | [12 empty] | #REF! | #REF! | #REF!

## OB-BFL ws (hidden)
Optical Bench Assembly
| D (cm) | W (cm) | H (cm)
Optical Bench | 240 |  | 20
Secondary Metering Structure | 240
Tertiary Metering Structure | 240
Baffle Upper | 250 |  | 450
Optical bench may be made out of hexcel, graphite epoxy, and aluminum honeycomb
Metering structure may be hexapod
Eric ponslet assumes the optical bench is 88 kg. however, the range is of data is from 50 kg -150 kg

## FWheel ws (hidden)
Filter Wheel Worksheet
Filter Wheel Assumptions:
3 filter wheels
each filter wheel is powered by a motor
duty cycle = 10 seconds / 3600 seconds
or possible 15 seconds / 3600 seconds
motors are space grade vacuum motors; series 25, p/n VSS25-200-1-2
I = .6
R = 3.25
V = 1.95
P = 1.17 watts
P ~ 1.2 watts
2 windings per phase angle
Peak Power ~ 2.4 watts
Peak Power X 3 = 7.2 watts
| R (cm) | T (cm) | Volume cm3 | Quantity | Total Volume cm3 | Material Density gm/cm3 | Mass (kg)
Triple filter stack | 12.5 | 0.05 | 24.5312 | 3 | 73.5938 | 2.3 | 0.16927
shutter assembly | [6 empty] | 2
Shutter Assumptions:
open for 1 second
closed for 1 second
2 seconds of operation per 10 minutes

## SBA mass ws (hidden)
Mass
|  | Quantity | Minimum | Unit | Total CBE (kg) | Minimum | Margin | Total
Spacecraft Bus Assembly
Attitude Control System
ACS DPU
| Reaction Wheel Assembly | 4 | 4 | 15.5 | 62 | 2
| Gyro | 2 | 1 | 7 | 14 | 6
| Star Cameras/Trackers | 2 | 2 | 8 | 16 | 6
| Sun Position Sensors | 2 | 2
| Subtotal | 10 | 9 | 30.5 | 92 | 14
Propulsion System
| Main Engine - 5 lbf | 1 | 1 | 0.68 | 0.68
| Attitude Engine - .2lbs | 12 | 12 | 0.22 | 2.64
| Valves and Plumbing Package |  |  |  | 3.06
| Latch Valves | 3 | 3
| Fill/Drain Valves | 2 | 2
| Filters | 3 | 3
| Pressure Transducers | 2 | 2
| Tank | 6 | 6 | 1.46 | 8.76
| Subtotal | 49 | 47 | 63.36 | 15.14 | 0
Mechanical Systems
| Primary Structure | 1 | 1 | 100 |  | 35
| Solar Array Support Structure | 1 | 1
Array Substrates & Mounts
| Payload Attach Fitting | 1 | 1
| Composite Shear Assembly | 1 | 1
| Truss Assembly | 1 | 1
Mounts and Fittings
Fasteners
| Subtotal | 5 | 5 | 100 | 0 | 35
Electrical Power Systems
| Battery | 1 | 1 | 40
| Solar Panels | 1 |  | 13.6
| PCU - Power Control Unit | 1 | 1 | 5
| Spacecraft Harness | 1 | 1 | 36
| SIRU - Solar Interface Remote Unit |  |  | 2
| Solid State Recorder | 1 | 1 | 13.6 | 13.6 | 13.6
| Subtotal | 4 | 3 | 110.2 | 13.6 | 13.6
Communications
| Transponder | 2 |  | 1 | 2
| HGA - High Gain Antennas | 3 |  | 4 | 12
| LGA - Low Gain Antennas | 2 |  | 1 | 2
| TWTA - Traveling Wave Tube Amplifier | 3 |  | 0.33 | 0.99
RF Cabling
| Subtotal | 10 |  | 6.33 | 16.99 | 0
Thermal Control System
Heaters
Thermal Bus
Radiators
| Sun Shield | 1
| MLI - Multilayer Insulation Assembly Blanket | 1
Temperature Sensors
Sun Position Monitors
| Subtotal | 2 |  |  |  | 0
Command and Data Handling
| SCU - Spacecraft Control Unit | 1 | 1 | 1
| Subtotal | 1 | 1 | 1 |  | 0
Total Dry Mass |  | 81 |  | 2
Propellant
Orbit Change
Station Keeping
| Subtotal | 0 |  | 49.2 |  | 0
Total Wet Mass |  | 81 |  | 51.2
Note on B15: lmgullo: this includes: 3 latch valves, 2 fill/drain Valves, 3 fiters, 2 pressure transducers
Note on C2: lmgullo: includes redundant components
Note on D2: lmgullo: minimum required
Note on B34: lmgullo: based on Hessi heritage
Note on B7: lmgullo: RWA15
Note on B9: lmgullo: One roll and one cross axis star tracker
Note on B38: lmgullo: 32 Gbyte next generation SEAKR

## SBA power (hidden)
|  |  | Power Supply |  | Power Consumption |  | Power Dissipation |  | Thermal Propertires
|  | QTY | BEG MIN | END MIN | Peak (w) | Margin | Peak (w) | Total (w) | T MAX | T MIN
Spacecraft Bus Assembly
Attitude Control System
ACS DPU
| Reaction Wheel Assembly | 4 |  |  | 17 |  | 17
| Gyro | 1 |  |  | 26 |  | 26
| Star Cameras/Trackers | 2 |  |  | 12 |  | 12
| Sun Position Sensors | 2
| Subtotal | 9
Propulsion System
| Main Engine - 5 lbf | 1
| Attitude Engine - .2lbs | 12
Valve and Plumbing Package
Latch Valves
Fill/Drain Valves
Filters
Pressure Transducers
| Tank | 6
| Subtotal | 19
Mechanical Systems
| Primary Structure | 1
| OTA Kinematic Mount | 1
Solar Array Support Structure
Array Substrates & Mounts
| Payload Attach Fitting | 1
| Composite Shear Assembly | 1
| Truss Assembly | 1
Mounts and Fittings
Fasteners
| Subtotal | 5
Electrical Power Systems
| Battery | 1 | 588 | 500
| Solar Panels | 1 | 1150 | 1000
| Solid State Recorder | 1 |  |  | 30 |  | 30
| PCU - Power Control Unit | 1
| Spacecraft Harness | 1
| SIRU - Solar Interface Remote Unit | 1
| Subtotal | 6 | 1738 | 1500
Communications
| Transponder | 2 |  |  | 10
| HGA - High Gain Antennas | 1
| LGA - Low Gain Antennas | 2
| TWTA - Traveling Wave Tube Amplifier | 1 |  |  | 25
RF Cabling
Subtotal
Thermal Control System
Heaters
| Thermal Bus | 1
Radiators
| Sun Shield | 1
| MLI | 1
Temperature Sensors
Sun Position Sensors
| Subtotal | 3
Command and Data Handling
| SCU - Spacecraft Control Unit | 1
| Subtotal | 1
Total
Note on B39: lmgullo: not sure what this is.
Note on B7: lmgullo: The assumption is that there are four, RWA 15's per subcontractor information.
Note on B8: lmgullo: quantity of one gyro
Note on B35: lmgullo: the beginning power supply will be 209 and at the end of the mission we should be at 170 per the proposal.
Note on D2: lmgullo: mission is five years
Note on E2: lmgullo: mission is five years, assumes 2-3% degradation per year.
Note on D35: lmgullo: minimum power supply with zero margin
Note on E35: lmgullo: assumes 2-3% degration per year
Note on B34: lmgullo: 28 volt battery operating at 21 amp hours
Note on D34: lmgullo: minimum power supply that we need with zero margin
Note on B36: lmgullo: 32 Gbyte next generation SEAKR