## IN-ENG-36-1
CONSTRUCTION DATA
|  | OVERFALL (F) = | FEET
|  | CHUTE SLOPE (S) = | :1
|  | SIDE SLOPES (Z) = | :1
|  | ENTRANCE LENGTH (Le) = | FEET
|  | CHUTE LENGTH (Lc) = | FEET
|  | OUTLET LENGTH (Lo) = | FEET
|  | ENTRANCE ROCK HEIGHT (de) = | FEET
|  | CHUTE ROCK HEIGHT (dc) = | FEET
|  | OUTLET ROCK HEIGHT (do) = | FEET
|  | BOTTOM WIDTH (b) = | FEET
|  | ENTRANCE B.W. (be) = | FEET
|  | RIPRAP THICKNESS = | IN
|  | BEDDING THICKNESS = | IN
CONSTRUCTION ELEVATIONS
TOP OF LEVEE ELEV. =
EMERGENCY SPILL. ELEV. =
INLET ELEV. =
OUTLET ELEV. =
| ESTIMATED QUANTITIES |  |  |  |  | LANDUSER
COUNTY SWCD, INDIANA
|  | CLEARING: | AC. |  |  | LOCATION
DRAWING NO. IN-ENG-36.XLS (REV. 8/07) |  | EXCAVATION & BACKFILL: | CU. YD.
ROCK LINED CHUTE
|  | RIPRAP: | TONS
GENERAL LAYOUT
|  | BEDDING: | TONS |  | INDIANA
U.S. DEPARTMENT OF AGRICULTURE
|  | OR GEOTEXTILE FABRIC: | SQ .YD. |  | NATURAL RESOURCES CONSERVATION SERVICE
[6 empty] | Designed | Date | Approved by |  |  | Date
|  | REVEGETATION: | AC.
[6 empty] | Drawn |  | Title
|  | OTHER: |  | NOT TO SCALE |  | Traced |  | Title
[6 empty] | Checked |  | Sheet | Drawing No.
No.
of
IN-ENG-36 (1 OF 3)
NOTES: 1. THE CHUTE SLOPE (S) SHALL NOT BE STEEPER THAN 5:1. 2. THE SIDES SLOPES (Z) SHALL NOT BE STEEPER THAN 2:1. 3. THE ENTRANCE APRON WIDTH SHALL VARY UNIFORMLY FROM (be) TO (b). 4. PROVIDE AN EMERGENCY SPILLWAY, ONE ON EACH SIDE IF FEASIBLE, WITH THE CREST ELEVATION 0.3' TO 0.5' BELOW TOP OF ROCK ON ENTRANCE SIDE SLOPES. 5. GEOTEXTILE FABRIC MAY BE USED IN LIEU OF BEDDING. 6. AFTER PLACEMENT OF RIPRAP, SPREAD ENOUGH SMALL RIPRAP FRAGMENTS OR BEDDING MATERIAL OVER ENTIRE SURFACE OF THE CHUTE TO FILL THE VOIDS IN THE RIPRAP AND COMPACT RIPRAP WITH CONSTRUCTION EQUIPMENT. A MIXTURE OF SOIL AND SEED MAY BE SPREAD OVER THE RIPRAP. 7. TILE OUTLETS SHALL NOT BE ROUTED THROUGH THE STRUCTURE.

## IN-ENG-36-2
RIPRAP GRADATION
|  |  | d50 = |  |  | INCHES
|  |  | SIZE |  | % PASSING
100%
50%
15%
BEDDING GRADATION
EQUIVALENT TO INDOT
AGGREGATE #
| GEOTEXTILE | [7 empty] | LANDUSER
COUNTY SWCD, INDIANA
|  | TYPE: | NON-WOVEN, NEEDLE-PUNCHED | [5 empty] | LOCATION
DRAWING NO. IN-ENG-36.XLS (REV. 8/07) |  | TENSILE STRENGTH: |  |  | 180 LBS. MIN.
ROCK LINED CHUTE
|  | BURSTING STRENGTH: |  |  | 320 PSI MIN.
GENERAL LAYOUT
|  | ELONGATION @ FAILURE: |  |  | 50% MIN. |  |  | INDIANA
U.S. DEPARTMENT OF AGRICULTURE
|  | U.V. LIGHT RESISTANCE: |  |  | 70% MIN. |  |  | NATURAL RESOURCES CONSERVATION SERVICE
[9 empty] | Designed | Date | Approved by |  |  | Date
|  | PUNCTURE: |  |  | 80 LBS. MIN.
[9 empty] | Drawn |  | Title
|  | PERMITTIVITY: |  |  | 0.70 SEC -1 MIN. |  | NOT TO SCALE |  | Traced |  | Title
[9 empty] | Checked |  | Sheet | Drawing No.
No.
of
IN-ENG-36 (2 OF 3)

## IN-ENG-36-3
|  |  | Seeding Type | [5 empty] | Rate (lb/ac.)
|  |  | Mulch Type | [5 empty] | Rate (ton/ac.)
|  |  | Temporary Seeding Type | [5 empty] | Rate (lb/ac.)
|  |  | Lime |  | Rate (ton/ac.) |  |  |  | Or to a pH of:
|  |  | Fertilizer |  | Rate (lb/ac.) |  |  |  | Type:
12-12-12 or equiv.
|  |  | Date | Lime |  | Fertilizer | Mulch |  | Seed |  |  | Temp. Seed
|  |  | 3/1-5/15 | Yes |  | Yes | Yes |  | Yes |  |  | No
|  |  | 5/16-7/31 | Yes |  | 1/3 of rate | No |  | No |  |  | Yes
|  |  | 8/1-9/30* | Yes |  | Yes | Yes |  | Yes |  |  | No
|  |  | 10/1-11/15 | Yes |  | 1/3 of rate | No |  | No |  |  | Yes
|  |  | 11/15-2/28 | Yes |  | Yes | Yes |  | ** |  |  | No
* 9/15 for other than fescue or perennial ryegrass.
| Construction Tolerances |  | ** Apply 125% of regular rates as a dormant seeding.
| Depth at Centerline: | Grade to 0.1 foot below
| Width: | 10% wider not to exceed 1.0 foot
| Top of Levee: | Grade or above
| Side Slopes: | +0.1 ft./ft.
LANDUSER
COUNTY SWCD, INDIANA
LOCATION
DRAWING NO. IN-ENG-36.XLS (REV. 8/07)
ROCK LINED CHUTE
CONSTRUCTION SPECIFICATIONS / O&M
INDIANA
U.S. DEPARTMENT OF AGRICULTURE
NATURAL RESOURCES CONSERVATION SERVICE
[5 empty] | Designed |  |  | Date | Approved by |  |  |  | Date
[5 empty] | Drawn |  |  |  | Title
[5 empty] | Traced |  |  |  | Title
[5 empty] | Checked |  |  |  | Sheet |  | Drawing No.
No.
of
IN-ENG-36 (3 OF 3)
General Construction operations shall be carried out in such a manner and sequence that erosion and air and water pollution will be minimized and held within acceptable limits. All operations shall be carried out in a safe and skillful manner. Safety and health regulations shall be observed and appropriate safety measures used. The completed job shall conform to the lines, grades, and elevations shown on the drawings or as staked in the field.
Excavation To the extent needed, all suitable materials removed from the specified excavation shall be used in the construction of the earth fill areas of the structure. All spoil deposited adjacent to the structure and in the adjacent area shall have a positive grade to drain toward the structure.
Moisture Control The minimum moisture content of the fill material and foundation shall be such that when kneaded in the hands, the fill material will form a ball which does not readily separate. The maximum moisture content is when conditions are too wet for efficient use of the hauling and compaction equipment.
Finish and Cleanup The waterway and the designated spoil areas will be finished in a relatively smooth condition ready for seeding. All rocks and roots 3" in diameter or larger shall be removed from the waterway and spoil areas.
Vegetative Establishment Where excess surface water runoff is a problem, water shall be directed away until vegetation is established, if possible. Any protective works installed shall be removed after vegetation is established, and the disturbed area shall be seeded to permanent grass. Work the lime and fertilizer into the soil to a depth of 2-3 inches with a harrow or disk. Prepare a firm seedbed with a cultipacker or cultipacker-type seeder or seed with a no-till drill. Plant the seed to a depth of 1/4 to 1/2 inch. When summer or fall temporary seeding has been used, remove or incorporate temporary cover (or seed with a no-till drill) after August 10 (summer) or March 1 (fall). Apply lime, fertilizer, mulch, and seed in a normal manner.
Operations and Maintenance A maintenance program shall be established by the landuser to maintain the capacity and vegetative cover. Items to consider are: 1. Do not graze seeded areas during establishment and when conditions are wet. 2. Protect structure from damage by farm equipment and vehicles. 3. Keep structure inlet and outlet areas free from any obstructions. 4. Repair structure as soon as possible after damage is noted. 5. Reestablish vegetative cover immediately where scour erosion has removed the established seeding. 6. Maintain effective erosion control of the contributing watershed to prevent siltation and loss of capacity. 7. Add riprap as needed to maintain chute elevations.
Site Preparation All trees, stumps, brush, and similar materials shall be removed from the construction area and disposed of in a manner consistent with environmental concerns and proper functioning of the structure.
Unless soil tests indicate otherwise, apply lime and fertilizer as indicated below. In addition, apply mulch, seed, and temporary seeding as indicated in the following tables.