## Input
NASIS_ENTRY_v7d
Soil Name: | [14 empty] | Date: | [6 empty] | Clear Contents by pressing Ctrl + n | [34 empty] | Clay Activity Classes | Clay Composition | Textures | Modifiers
Classification: | [14 empty] | by: | [41 empty] | Subactive, 3 |  | C | ASHY
MU# : | [14 empty] | Pedon #: | [41 empty] | Semiactive, 5 | Montmorillonitic | CL | BY
[36 empty] | Blewitt's Values - % Passing #40 Sieve | [11 empty] | Blewitt's Values - % Passing 200 Sieve | [8 empty] | Active, 7 | Mixed; 2:1 | COS | BYV
| Depth (in) |  | Texture (RV) |  |  | Modifier |  | Texture 2 |  |  | Modifier |  | Texture 3 |  | Modifier |  | Db |  |  | Rock density | Stone Vol |  |  | Cobble Vol |  |  | Gravel Vol |  |  | Frag. Vol |  |  | % Passing #40 |  |  | Low Value |  |  | RV Value |  |  | High Value |  |  | % Passing #200 |  |  | Low Value |  |  | RV Value |  |  | High Value |  |  | Superactive, 9 | Mixed; 1:1 | COSL | BYX
Horizon | Top | Bot. | --- |  |  | --- |  | --- |  |  | --- |  | --- |  | --- |  | L | RV | H |  | L | RV | H | L | RV | H | L | RV | H | L | RV | H | L | RV | H | Text. 1 | Text. 2 | Text. 3 | Text. 1 | Text. 2 | Text. 3 | Text. 1 | Text. 2 | Text.3 | L | RV | H | Text. 1 | Text. 2 | Text. 3 | Text. 1 | Text. 2 | Text. 3 | Text. 1 | Text. 2 | Text. 3 | Andic properties | Kaolinitic | FS | CB
[59 empty] | FSL | CB-Medl
[59 empty] | HPM | CB-Ashy
[59 empty] | L | CBV
[59 empty] | LCOS | CBV-Medl
[59 empty] | LFS | CBV-Ashy
[59 empty] | LS | CBX
[59 empty] | LVFS | CBX-Medl
[59 empty] | MPM | CBX-Ashy
[59 empty] | MUCK | CN
[59 empty] | MUCKY PEAT | CNV
[59 empty] | PEAT | CNX
| Clay % |  |  | Sand % |  |  | Silt % |  |  | OM % |  |  | Clay Activity Class |  |  | Clay Comp. |  |  | CaCO3 |  |  | Gypsum |  |  | SAR |  |  | EC |  |  | pH |  |  |  | pH Ranges | [23 empty] | S | FL | bar: Low Value Text. 1 to RV Value Text. 1
Horizon | L | RV | H | L | RV | H | L | RV | H | L | RV | H | ----- |  |  | ---- |  |  | L | RV | H | L | RV | H | L | RV | H | L | RV | H | L | RV | H |  | Less than4.5 | Low Value Text. 3: Extremely acid; RV Value Text. 3: AWC Type |  | Family |  |  |  |  | Medial Type | [7 empty] | SC | FLV
[35 empty] | 4.5 to 5.0 | Low Value Text. 3: Very strongly acid | [14 empty] | SCL | FLX
[35 empty] | 5.1 to 5.5 | Low Value Text. 3: Strongly acid |  | medial |  |  |  |  | Coast R. Andisol (A1) | [7 empty] | SI | GR
[35 empty] | 5.6 to 6.0 | Low Value Text. 3: Moderately acid |  | medial |  |  |  |  | Coast R. Andisol (A1) | [7 empty] | SIC | GR-ASHY
[35 empty] | 6.1 to 6.5 | Low Value Text. 3: Slighly acid |  | medial |  |  |  |  | Coast R. Andisol (A1) | [7 empty] | SICL | GRC
[35 empty] | 6.6 to 7.3 | Low Value Text. 3: Neutral |  | medial |  |  |  |  | Coast R. Andisol (A1) | [7 empty] | SIL | GRF
[35 empty] | 7.4 to 7.8 | Low Value Text. 3: Slightly alkaline |  | medial |  |  |  |  | Coast R. Andisol (A1) | [7 empty] | SL | GRM
[35 empty] | 7.9 to 8.4 | Low Value Text. 3: Moderately alkaline | [14 empty] | SPM | GR-Medl
[35 empty] | 8.5 to 9.0 | Low Value Text. 3: Strongly alkaline | [14 empty] | UWB | GRV
[35 empty] | More than 9.0 | Low Value Text. 3: Very strongly alkaline | [14 empty] | VFS | GRV-ASHY
[59 empty] | VFSL | GRV-Medl
[23 empty] | unified gravel vs. sand | [35 empty] | WB | GRX
| Kf | AASHTO |  |  | Unified |  |  | LEP |  |  | Ksat |  |  | LL |  |  | PI |  |  | #200 |  |  | L |  | RV |  | H | [18 empty] | AWC - Table Ranges | [13 empty] | GRX-ASHY
Horizon | RV | RV | 2 | 3 | RV | 2 | 3 | L | RV | H | L | RV | H | L | RV | H | L | RV | H | L | RV | H | G | S | G | S | G | S | [9 empty] | For 'nonash; salt influenced' horizons, don't adjust AWC values for rock fragment content. Adjustment is done for you and the corrected value will show on the Output worksheet. |  |  |  |  | AWC |  |  | Low Ranges |  |  | RV Ranges |  |  | High Ranges | [7 empty] | GRX-Medl
[43 empty] | L | RV | H | RV | 2 | 3 | RV | 2 | 3 | RV | 2 | 3 | [5 empty] | MEDL
MUCKY
PBY
PBYV
PBYX
PCB
PCB-Medl
PCD-Ashy
PCBV
PCBV-Medl
PCBV-Ashy
Component data | [59 empty] | PCBX
Slope Gradient | [59 empty] | PCBX-Medl
T Value: | [7 empty] | Lower hatched |  |  | 10 | 4 | [47 empty] | PCBX-Ashy
WEI: | [10 empty] | 26 | 4 | [47 empty] | PGR
WEG: | [7 empty] | Upper hatched |  |  | 10 | 7 | [47 empty] | PGR-Medl
Drainage Class: | [10 empty] | 30 | 7 | [47 empty] | PGR-Ashy
Wind C Factor | [7 empty] | A Line |  |  | 26 | 4 | [47 empty] | PGRV
Water Erosion Index (for LCC) | [10 empty] | 45 | 18 | [47 empty] | PGRV-Medl
Wind Erosion Index (for LCC) | [59 empty] | PGRV-Ashy
Total AWC (weighted) | 0 | [58 empty] | PGRX
LCC (irr, non-irr) | [59 empty] | PGRX-Medl
Frost: | [59 empty] | PGRX-Ashy
Hydro. Group: | [59 empty] | SR-
Corr, concrete: | [59 empty] | ST
Corr, steel: | [59 empty] | ST-Medl
ST-Ashy
STV
STV-Medl
STV-Ashy
STX
STX-Ashy
STX-Medl
Note on AH19: L and H values must match outer limits of pH ranges
Note on A46: Enter in %
Note on AJ6: Values for COS, COSL, LCOS and LFS were interpolated from existing Blewitt values
Note on AV6: Values for COS, COSL, LCOS and LFS were interpolated from existing Blewitt values
Note on W6: Default value of 2.7
Note on AT33: Values for S, COS, VFS, LCOS, COSL and SI were interpolated from existing tables.

## Kf Calculation
Kf Factor Calculation
Component Name | Horizon | Top Depth (in.) | Bot. Depth (in.) | Texture (RV) | % silt | % very fine sand | % clay | % OM | Structure Code | Permeability Code | M | Kf
Athena | A1 | 0 | 8 |  | 60 | 20 | 15 | 1 | 2 | 3 | 6800 | 0.54035 | Example
Instructions: Organic Matter: Do not enter values greater than 4 percent even if the horizon contains more than 4 percent organic matter Structure Codes: 1 - very fine granular 2 - fine granular 3 - moderate or coarse granular 4 - blocky, platy, or massive Steve Campbell, 2/2004
Permeability Codes: 1 - rapid or very rapid 2 - moderately rapid 3 - moderate 4 - moderately slow 5 - slow 6 - very slow
Kf factor = {2.1 X M1.14 X 10-4 X (12-a)+3.25(b-2)+2.5 X (c-3)}/100 where: M = (percent si + percent vfs) X (100 - percent clay) a = percent organic matter b = structure code c = profile permeability code

## Output
NASIS_ENTRY_v7d
Soil Name: | [15 empty] | Date:
Classification: | [15 empty] | by:
MU# : | [15 empty] | Pedon #:
Clay activity classes:
Component Data
T Value: | [7 empty] | Frost:
WEI: | [7 empty] | Hydro. Group:
WEG: | [7 empty] | Corr, concrete:
Drainage Class: | [7 empty] | Corr, steel:
LCC (irr, non-irr) | [8 empty] | AWC, total: |  | 0 | inches
Horizon Data
| Depth (in) |  | Depth (cm) |  | Rock >10 |  |  | Rock 3-10 |  |  | #4 |  |  | #10 |  |  | #40 |  |  | #200 |  |  | Sand % |  |  | Silt % |  |  | Clay % |  |  | VFS%
Horizon | Top | Bot. | Top | Bot. | L | RV | H | L | RV | H | L | RV | H | L | RV | H | L | RV | H | L | RV | H | L | RV | H | L | RV | H | L | RV | H | RV
| OM |  |  | Db |  |  | Ksat |  |  | AWC |  |  | LEP |  |  | LL |  |  | PI |  |  | Kw | Kf | CaCO3 |  |  | Gypsum |  |  | SAR |  |  | CEC |  |  | pH |  |  | EC
Horizon | L | RV | H | L | RV | H | L | RV | H | L | RV | H | L | RV | H | L | RV | H | L | RV | H | --- | --- | L | RV | H | L | RV | H | L | RV | H | L | RV | H | L | RV | H | L | RV | H
| Horizon Texture | [15 empty] | Horizon Fragments, by Volume
| Texture (RV) |  |  | Modifier |  | Texture 2 |  |  | Modifier |  | Texture 3 |  |  | Modifier |  |  | Stones |  |  | Cobbles |  |  | Gravel |  |  |  | AASHTO |  |  | Unified
Horizon | --- |  |  | --- |  | --- |  |  | --- |  | --- |  |  | --- |  |  | L | RV | H | L | RV | H | L | RV | H |  | RV | 2 | 3 | RV | 2 | 3
Note on G15: Based on Stone values. Boulders not taken into acount.
Note on J15: Based on Cobble information.
Note on M15: 5% added to #10 sieve, prior to rounding
Note on Y27: Value rounded to NASIS allowed entries

## Complete
NASIS_ENTRY_v7d
Soil Name: | [15 empty] | Date:
Classification: | [15 empty] | by:
MU# : | [15 empty] | Pedon #:
| Depth (in) |  | Depth (cm) |  | Texture (RV) |  |  | Modifier |  | Texture 2 |  |  | Modifier |  | Texture 3 |  |  | Modifier |  | Db |  |  | Rock density | Stone Vol |  |  | Stone Wt. (%) of whole |  |  | Cobb Vol |  |  | Cobb. Wt. (%) of Whole |  |  | GR Vol |  |  | GR wt.(for calc #10 sieve) |  |  | #4 |  |  | #10 |  |  | #40 |  |  | #200 |  |  | Frag. Vol
Horizon | Top | Bot. | Top | Bot. | --- |  |  | --- |  | --- |  |  | --- |  | --- |  |  | --- |  | L | RV | H |  | L | RV | H | L | RV | H | L | RV | H | L | RV | H | L | RV | H | L | RV | H | L | RV | H | L | RV | H | L | RV | H | L | RV | H | L | RV | H
| Clay % |  |  | Sand % |  |  | Silt % |  |  | OM (%) |  |  | Clay Activity Class |  |  |  | Clay Comp. |  |  | CaCO3 |  |  | Gypsum |  |  | SAR |  |  | EC |  |  | pH |  |  | CEC
Horizon | L | RV | H | L | RV | H | L | RV | H | L | RV | H | ----- |  |  |  | ---- |  |  | L | RV | H | L | RV | H | L | RV | H | L | RV | H | L | RV | H | L | RV | H
| Kw | Kf | AASHTO |  |  | Unified |  |  | LEP |  |  | Ksat |  |  | LL |  |  | PI |  |  | AWC
Horizon | RV | RV | RV | 2 | 3 | RV | 2 | 3 | L | RV | H | L | RV | H | L | RV | H | L | RV | H | L | RV | H
Component data
T Value:
WEI:
WEG:
Drainage Class:
LCC (irr, non-irr)
Frost:
Hydro. Group:
Corr, concrete:
Corr, steel:
Note on AC6: Requires Db RV and Stone Vol be populated before autofill
Note on AO6: Requires Db RV and GR Vol be populated before autofill REMOVE?
Note on AR6: Based on #10 data
Note on AU6: Autofill based
Note on Q32: Requires clay (%) and clay composition columns to be populated
Note on T32: Requires clay (%) and clay composition columns to be populated
Note on AI6: Requires Db and Cobb. Vol columns be populated

## FRAG conversion
|  |  | wt soil passing # 10 |  |  | %gr by wt of <3inch |  |  | passing #10 sieve
Dp |  |  | L | RV | H | L | RV | H | L | RV | H
0 |  |  | 0 | 0 | 0 | #DIV/0! | #DIV/0! | #DIV/0! | #DIV/0! | #DIV/0! | #DIV/0!
0 |  |  | 0 | 0 | 0 | #DIV/0! | #DIV/0! | #DIV/0! | #DIV/0! | #DIV/0! | #DIV/0!
0 |  |  | 0 | 0 | 0 | #DIV/0! | #DIV/0! | #DIV/0! | #DIV/0! | #DIV/0! | #DIV/0!
0 |  |  | 0 | 0 | 0 | #DIV/0! | #DIV/0! | #DIV/0! | #DIV/0! | #DIV/0! | #DIV/0!
0 |  |  | 0 | 0 | 0 | #DIV/0! | #DIV/0! | #DIV/0! | #DIV/0! | #DIV/0! | #DIV/0!
0 |  |  | 0 | 0 | 0 | #DIV/0! | #DIV/0! | #DIV/0! | #DIV/0! | #DIV/0! | #DIV/0!
0 |  |  | 0 | 0 | 0 | #DIV/0! | #DIV/0! | #DIV/0! | #DIV/0! | #DIV/0! | #DIV/0!
0 |  |  | 0 | 0 | 0 | #DIV/0! | #DIV/0! | #DIV/0! | #DIV/0! | #DIV/0! | #DIV/0!
0 |  |  | 0 | 0 | 0 | #DIV/0! | #DIV/0! | #DIV/0! | #DIV/0! | #DIV/0! | #DIV/0!
Db |  |  | wt soil <2mm
L | RV | H | RV
0 | 0 | 0 | #VALUE!
0 | 0 | 0 | #VALUE!
0 | 0 | 0 | #VALUE!
0 | 0 | 0 | #VALUE!
0 | 0 | 0 | #VALUE!
0 | 0 | 0 | #VALUE!
0 | 0 | 0 | #VALUE!
0 | 0 | 0 | #VALUE!
0 | 0 | 0 | #VALUE!
Frag vol |  |  |  | >2mm wt | wt % >2mm
L | RV | H |  | RV | RV
0 |  | 0 |  | #VALUE! | #VALUE!
0 |  | 0 |  | #VALUE! | #VALUE!
0 |  | 0 |  | #VALUE! | #VALUE!
0 |  | 0 |  | #VALUE! | #VALUE!
0 |  | 0 |  | #VALUE! | #VALUE!
0 |  | 0 |  | #VALUE! | #VALUE!
0 |  | 0 |  | #VALUE! | #VALUE!
0 |  | 0 |  | #VALUE! | #VALUE!
0 |  | 0 |  | #VALUE! | #VALUE!
Grav vol |  |  | ratio gravel (<3 fraction) |  |  |  | wt gravel (<3 fraction)
L | RV | H | L | RV | H |  | L | RV | H
0 | 0 | 0 | 0 | 0 | 0 |  | 0 | 0 | 0
0 | 0 | 0 | 0 | 0 | 0 |  | 0 | 0 | 0
0 | 0 | 0 | 0 | 0 | 0 |  | 0 | 0 | 0
0 | 0 | 0 | 0 | 0 | 0 |  | 0 | 0 | 0
0 | 0 | 0 | 0 | 0 | 0 |  | 0 | 0 | 0
0 | 0 | 0 | 0 | 0 | 0 |  | 0 | 0 | 0
0 | 0 | 0 | 0 | 0 | 0 |  | 0 | 0 | 0
0 | 0 | 0 | 0 | 0 | 0 |  | 0 | 0 | 0
0 | 0 | 0 | 0 | 0 | 0 |  | 0 | 0 | 0
Cobb vol |  |  | wt %cobbles (3-10 inch)
L | RV | H | L | RV | H
0 | 0 | 0 | #DIV/0! | #DIV/0! | #DIV/0!
0 | 0 | 0 | #DIV/0! | #DIV/0! | #DIV/0!
0 | 0 | 0 | #DIV/0! | #DIV/0! | #DIV/0!
0 | 0 | 0 | #DIV/0! | #DIV/0! | #DIV/0!
0 | 0 | 0 | #DIV/0! | #DIV/0! | #DIV/0!
0 | 0 | 0 | #DIV/0! | #DIV/0! | #DIV/0!
0 | 0 | 0 | #DIV/0! | #DIV/0! | #DIV/0!
0 | 0 | 0 | #DIV/0! | #DIV/0! | #DIV/0!
0 | 0 | 0 | #DIV/0! | #DIV/0! | #DIV/0!
Stone vol |  |  | wt% stones (>10 inch)
L | RV | H | L | RV | H
0 | 0 | 0 | #DIV/0! | #DIV/0! | #DIV/0!
0 | 0 | 0 | #DIV/0! | #DIV/0! | #DIV/0!
0 | 0 | 0 | #DIV/0! | #DIV/0! | #DIV/0!
0 | 0 | 0 | #DIV/0! | #DIV/0! | #DIV/0!
0 | 0 | 0 | #DIV/0! | #DIV/0! | #DIV/0!
0 | 0 | 0 | #DIV/0! | #DIV/0! | #DIV/0!
0 | 0 | 0 | #DIV/0! | #DIV/0! | #DIV/0!
0 | 0 | 0 | #DIV/0! | #DIV/0! | #DIV/0!
0 | 0 | 0 | #DIV/0! | #DIV/0! | #DIV/0!
|  |  | > 3 in vol | sum > 3 wt% | can check with chart NSSH 618-11
|  |  | RV | RV
|  |  | 0 | #DIV/0!
|  |  | 0 | #DIV/0!
|  |  | 0 | #DIV/0!
|  |  | 0 | #DIV/0!
|  |  | 0 | #DIV/0!
|  |  | 0 | #DIV/0!
|  |  | 0 | #DIV/0!
|  |  | 0 | #DIV/0!
|  |  | 0 | #DIV/0!

## AWC+K
* Changes to values within currently defined tables simply require unprotecting this page and making alternations. Changes that add rows require changing the reference range of the named tables. Range changes are done through the Insert/Name/Define windo
[17 empty] | Reference information |  |  |  | Fragment Volume |  |  | AWC Calculation RV texture |  |  |  |  | Kf Guide | Organic Matter % |  |  |  |  | Kw |  | Temp Kw.
MO-1 NASIS Guide 10 (Named range: AWCTable1) | [16 empty] | Horizon | Texture (RV) | Texture 2 | Texture 3 | High | RV | Low | Low | RV | High | Depth | Total AWC | Texture Class | 0 | 1 | 2 | 3 | 4+ | 0.01 | 0.02
| % Coarse Fragments (by volume) | [27 empty] | C | 0.32 | 0.28 | 0.24 | 0.2 | 0.17 | 0.02 | 0.02
| 0 | 10 | 15 | 20 | 25 | 30 | 35 | 40 | 45 | 50 | 55 | 60 | 65 | 70 | 75 | [13 empty] | SIC | 0.43 | 0.37 | 0.32 | 0.24 | 0.2 | 0.03 | 0.02
C | .14-.16 | .12-.14 | .12-.14 | .11-.13 | .11-.12 | .10-.11 | .09-.10 | .08-.10 | .08-.09 | .07-.08 | .06-.07 | .05-.06 | .05-.06 | .04-.05 | .03-.04 | [13 empty] | SICL | 0.49 | 0.43 | 0.37 | 0.32 | 0.28 | 0.04 | 0.05
SIC | .15-.17 | .13-.15 | .13-.14 | .12-.14 | .11-.13 | .10-.12 | .10-.11 | .09-.10 | .08-.09 | .07-.09 | .07-.08 | .06-.07 | .05-.06 | .04-.05 | .03-.04 | [13 empty] | SIL | 0.64 | 0.55 | 0.49 | 0.43 | 0.37 | 0.05 | 0.05
SC | .15-.17 | .13-.15 | .13-.14 | .12-.14 | .11-.13 | .10-.12 | .10-.11 | .09-.10 | .08-.09 | .07-.09 | .07-.08 | .06-.07 | .05-.06 | .04-.05 | .03-.04 | [13 empty] | L | 0.43 | 0.37 | 0.32 | 0.28 | 0.24 | 0.06 | 0.05
SICL | .19-.21 | .17-.19 | .16-.18 | .15-.17 | .14-.16 | .13-.15 | .12-.14 | .11-.13 | .10-.12 | .09-.11 | .08-.09 | .07-.08 | .06-.07 | .05-.06 | .04-.05 | [13 empty] | CL | 0.37 | 0.32 | 0.28 | 0.25 | 0.2 | 0.07 | 0.05
CL | .19-.21 | .17-.19 | .16-.18 | .15-.17 | .14-.16 | .13-.15 | .12-.14 | .11-.13 | .10-.12 | .09-.11 | .08-.09 | .07-.08 | .06-.07 | .05-.06 | .04-.05 | [13 empty] | SCL | 0.28 | 0.24 | 0.2 | 0.17 | 0.15 | 0.08 | 0.1
SCL | .14-.16 | .12-.14 | .12-.14 | .11-.13 | .11-.12 | .10-.11 | .09-.10 | .08-.10 | .08-.09 | .07-.08 | .06-.07 | .05-.06 | .05-.06 | .04-.05 | .03-.04 | [13 empty] | SC | 0.24 | 0.2 | 0.17 | 0.05 | 0.1 | 0.09 | 0.1
SIL | .19-.21 | .17-.19 | .16-.18 | .15-.17 | .14-.16 | .13-.15 | .12-.14 | .11-.13 | .10-.12 | .09-.11 | .08-.09 | .07-.08 | .06-.07 | .05-.06 | .04-.05 | [13 empty] | VFSL | 0.49 | 0.43 | 0.37 | 0.32 | 0.24 | 0.1 | 0.1
L | .16-.18 | .14-.16 | .14-.15 | .13-.14 | .12-.14 | .11-.13 | .10-.12 | .10-.11 | .09-.10 | .08-.09 | .07-.08 | .05-.07 | .05-.06 | .05-.06 | .04-.05 | [5 empty] | Column Reference | [7 empty] | FSL | 0.37 | 0.32 | 0.28 | 0.24 | 0.17 | 0.11 | 0.1
VFSL | .15-.17 | .13-.15 | .13-.14 | .12-.14 | .11-.13 | .10-.12 | .10-.11 | .09-.10 | .08-.09 | .07-.09 | .07-.08 | .06-.07 | .05-.06 | .04-.05 | .03-.04 | [12 empty] | 0 | SL | 0.28 | 0.24 | 0.2 | 0.17 | 0.15 | 0.12 | 0.1
FSL | .13-.15 | .12-.14 | .11-.13 | .10-.12 | .10-.11 | .09-.11 | .08-.10 | .08-.09 | .07-.08 | .06-.08 | .06-.07 | .05-.06 | .04-.05 | .04-.05 | .03-.04 | [8 empty] | AWC Calculation Texture 2 |  |  |  |  | COSL | 0.17 | 0.15 | 0.1 | 0.05 | 0.02 | 0.13 | 0.15
SL | .11-.13 | .10-.12 | .09-.11 | .09-.10 | .08-.10 | .07-.09 | .07-.08 | .07-.08 | .06-.07 | .05-.07 | .05-.06 | .04-.05 | .04-.05 | .03-.04 | .02-.03 | [8 empty] | Low | RV | High |  |  | LFS | 0.28 | 0.24 | 0.2 | 0.17 | 0.15 | 0.14 | 0.15
LVFS | .10-.12 | .09-.11 | .08-.10 | .08-.10 | .08-.09 | .07-.08 | .06-.08 | .06-.07 | .05-.07 | .05-.06 | .04-.05 | .04-.05 | .03-.04 | .03-.04 | .02-.03 | [13 empty] | LS | 0.15 | 0.1 | 0.1 | 0.05 | 0.05 | 0.15 | 0.15
LFS | .09-.11 | .08-.10 | .08-.09 | .07-.09 | .07-.08 | .06-.07 | .06-.07 | .05-.07 | .05-.06 | .04-.06 | .04-.05 | .03-.04 | .03-.04 | .03-.04 | .02-.03 | [13 empty] | S | 0.05 | 0.05 | 0.02 | 0.02 | 0.02 | 0.16 | 0.17
LS | .06-.08 | .05-.07 | .05-.07 | .05-.06 | .04-.06 | .04-.06 | .04-.05 | .04-.05 | .03-.04 | .03-.04 | .03-.04 | .02-.03 | .02-.03 | .02-.03 | .01-.02 | [13 empty] | LCOS | 0.02 | 0.02 | 0.02 | 0.02 | 0.02 | 0.17 | 0.17
FS | .05-.07 | .04-.06 | .04-.06 | .04-.06 | .04-.05 | .03-.05 | .03-.05 | .03-.04 | .03-.04 | .03-.04 | .02-.03 | .02-.03 | .02-.03 | .01-.02 | .01-.02 | [13 empty] | LVFS | no data | no data | no data | no data | no data | 0.18 | 0.17
S | .04-.06 | .03-.05 | .03-.05 | .03-.05 | .03-.04 | .02-.04 | .02-.04 | .02-.03 | .02-.03 | .02-.03 | .01-.02 | .01-.02 | .01-.02 | 0.01 | 0.01 | [13 empty] | COS | no data | no data | no data | no data | no data | 0.19 | 0.2
COS | .04-.06 | .03-.05 | .03-.05 | .03-.05 | .03-.04 | .02-.04 | .02-.04 | .02-.03 | .02-.03 | .02-.03 | .01-.02 | .01-.02 | .01-.02 | 0.01 | 0.01 | [13 empty] | SI | no data | no data | no data | no data | no data | 0.2 | 0.2
VFS | .08-.1 | .07-.09 | .06-.08 | .06-.08 | .06-.07 | .05-.07 | .05-.07 | .05-.06 | .04-.06 | .04-.05 | .03-.04 | .03-.04 | .03-.04 | .02-.03 | .02-.03 |  | % Fragments | EC | Column Location | [9 empty] | FS | no data | no data | no data | no data | no data | 0.21 | 0.2
LCOS | .05-.07 | .04-.06 | .04-.06 | .04-.05 | .03-.05 | .03-.05 | .03-.04 | .03-.04 | .02-.03 | .02-.03 | .02-.03 | .01-.02 | .01-.02 | .01-.02 | 0.01 |  | 0 | 0 | 2 | [9 empty] | VFS | no data | no data | no data | no data | no data | 0.22 | 0.2
COSL | .09-.11 | .08-.10 | .07-.09 | .07-.08 | .06-.08 | .06-.08 | .05-.07 | .06-.07 | .05-.06 | .04-.06 | .04-.05 | .03-.04 | .03-.04 | .03-.04 | .02-.03 |  | 10 | 1 | 3 |  | Salt Influenced Column Reference | [13 empty] | 0.23 | 0.24
SI | .19-.21 | .17-.19 | .16-.18 | .15-.17 | .14-.16 | .13-.15 | .12-.14 | .11-.13 | .10-.12 | .09-.11 | .08-.09 | .07-.08 | .06-.07 | .05-.06 | .04-.05 |  | 15 | 2 | 4 | [15 empty] | 0.24 | 0.24
[17 empty] | 20 | 3 | 5 | [15 empty] | 0.25 | 0.24
[17 empty] | 25 | 4 | 6 |  |  |  |  | AWC Calculation Texture 3 | [10 empty] | 0.26 | 0.24
[17 empty] | 30 | 5 | 7 |  |  |  |  | Low | RV | High | [8 empty] | 0.27 | 0.28
[17 empty] | 35 | 6 | 8 | [15 empty] | 0.28 | 0.28
MO-1 NASIS Guide 11 (Named range: AWCTable2) | [16 empty] | 40 | 7 | 9 | [15 empty] | 0.29 | 0.28
|  |  | Electical Conductivity (Ece x 103) | [13 empty] | 45 | 8 | 10 | [15 empty] | 0.3 | 0.28
| 0 | 1 | 2 | 3 | 4 | 5 | 6 | 7 | 8 | 9 | 10 | 11 | 12 | 13 | 14 | 15 | 50 | 9 | 11 | [15 empty] | 0.31 | 0.32
C | .14-.16 | .14-.16 | .13-.15 | .13-.15 | .12-.14 | .12-.14 | .11-.13 | .11-.12 | .10-.12 | .09-.11 | .09-.10 | .08-.09 | .07-.08 | .06-.07 | .04-.05 | .03-.04 | 55 | 10 | 12 | [15 empty] | 0.32 | 0.32
SIC | .15-.17 | .15-.16 | .14-.16 | .14-.15 | .13-.15 | .13-.14 | .12-.14 | .12-.13 | .11-.12 | .10-.11 | .09-.11 | .08-.09 | .07-.08 | .06-.07 | .05-.06 | .04-.05 | 60 | 11 | 13 | [15 empty] | 0.33 | 0.32
SC | .15-.17 | .15-.16 | .14-.16 | .14-.15 | .13-.15 | .13-.14 | .12-.14 | .12-.13 | .11-.12 | .10-.11 | .09-.11 | .08-.09 | .07-.08 | .06-.07 | .05-.06 | .04-.05 | 65 | 12 | 14 | [15 empty] | 0.34 | 0.32
SICL | .19-.21 | .18-.20 | .18-.20 | .17-.19 | .17-.18 | .16-.18 | .15-.17 | .15-.16 | .14-.15 | .13-.14 | .12-.13 | .10-.12 | .09-.10 | .08-.09 | .06-.07 | .05-.06 | 70 | 13 | 15 | [15 empty] | 0.35 | 0.37
CL | .19-.21 | .18-.20 | .18-.20 | .17-.19 | .17-.18 | .16-.18 | .15-.17 | .15-.16 | .14-.15 | .13-.14 | .12-.13 | .10-.12 | .09-.10 | .08-.09 | .06-.07 | .05-.06 | 75 | 14 | 16 | [15 empty] | 0.36 | 0.37
SCL | .14-.16 | .14-.16 | .13-.15 | .13-.15 | .12-.14 | .12-.14 | .11-.13 | .11-.12 | .10-.12 | .09-.11 | .09-.10 | .08-.09 | .07-.08 | .06-.07 | .04-.05 | .03-.04 |  | 15 | 17 | [15 empty] | 0.37 | 0.37
SIL | .19-.21 | .18-.20 | .18-.20 | .17-.19 | .17-.18 | .16-.18 | .15-.17 | .15-.16 | .14-.15 | .13-.14 | .12-.13 | .10-.12 | .09-.10 | .08-.09 | .06-.07 | .05-.06 | [18 empty] | 0.38 | 0.37
L | .16-.18 | .16-.17 | .15-.17 | .15-.16 | .14-.16 | .14-.15 | .13-.15 | .12-.14 | .12-.13 | .11-.12 | .10-.11 | .09-.10 | .08-.09 | .06-.07 | .05-.06 | .04-.05 | [18 empty] | 0.39 | 0.37
VFSL | .15-.17 | .15-.16 | .14-.16 | .14-.15 | .13-.15 | .13-.14 | .12-.14 | .12-.13 | .11-.12 | .10-.11 | .09-.11 | .08-.09 | .07-.08 | .06-.07 | .05-.06 | .04-.05 | [18 empty] | 0.4 | 0.37
FSL | .13-.15 | .13-.15 | .12-.14 | .12-.14 | .11-.13 | .11-.13 | .11-.12 | .10-.12 | .09-.11 | .09-.10 | .08-.09 | .07-.08 | .06-.07 | .05-.06 | .04-.05 | .03-.04 | [18 empty] | 0.41 | 0.43
SL | .11-.13 | .11-.13 | .10-.12 | .10-.12 | .10-.11 | .09-.11 | .09-.11 | .08-.10 | .08-.09 | .07-.09 | .07-.08 | .06-.07 | .05-.06 | .04-.05 | .03-.04 | .02-.03 | [18 empty] | 0.42 | 0.43
LVFS | .10-.12 | .10-.12 | .10-.11 | .09-.11 | .09-.11 | .08-.10 | .08-.10 | .08-.09 | .07-.09 | .07-.08 | .06-.07 | .06-.07 | .05-.06 | .04-.05 | .03-.04 | .02-.03 | [18 empty] | 0.43 | 0.43
LFS | .09-.11 | .09-.11 | .09-.10 | .08-.10 | .08-.10 | .08-.09 | .07-.09 | .07-.08 | .06-.08 | .06-.07 | .06-.07 | .05-.06 | .04-.05 | .03-.04 | .03-.04 | .02-.03 | [18 empty] | 0.44 | 0.43
LS | .06-.08 | .06-.08 | .06-.08 | .05-.07 | .05-.07 | .05-.07 | .05-.06 | .05-.06 | .04-.06 | .04-.05 | .04-.05 | .03-.04 | .03-.04 | .02-.03 | .02-.03 | .01-.02 | [18 empty] | 0.45 | 0.43
FS | .05-.07 | .05-.07 | .05-.07 | .05-.07 | .04-.06 | .04-.06 | .04-.06 | .04-.05 | .04-.05 | .03-.05 | .03-.04 | .03-.04 | .02-.03 | .02-.03 | 0.02 | 0.01 | [18 empty] | 0.46 | 0.43
S | .04-.06 | .04-.06 | .04-.06 | .04-.06 | .03-.05 | .03-.05 | .03-.05 | .03-.04 | .03-.04 | .02-.04 | .02-.03 | .02-.03 | .01-.04 | .01-.02 | 0.01 | 0.01 | [18 empty] | 0.47 | 0.49
COS | .04-.06 | .04-.06 | .04-.06 | .04-.06 | .03-.05 | .03-.05 | .03-.05 | .03-.04 | .03-.04 | .02-.04 | .02-.03 | .02-.03 | .01-.04 | .01-.02 | 0.01 | 0.01 | [18 empty] | 0.48 | 0.49
VFS | .08-.10 | .08-.10 | .08-.09 | .07-.09 | .07-.09 | .06-.08 | .06-.08 | .06-.07 | .06-.07 | .05-.07 | .05-.06 | .05-.06 | .04-.05 | .03-.04 | 0.03 | 0.02 | [18 empty] | 0.49 | 0.49
LCOS | .05-.07 | .05-.07 | .05-.07 | .04-.06 | .04-.06 | .04-.06 | .04-.05 | .04-.05 | .03-.05 | .03-.04 | .03-.04 | .02-.03 | .02-.04 | .01-.02 | 0.02 | 0.01 | [18 empty] | 0.5 | 0.49
COSL | .09-.11 | .09-.11 | .08-.10 | .08-.10 | .09-.10 | .07-.09 | .07-.09 | .07-.08 | .06-.08 | .06-.07 | .06-.07 | .05-.06 | .04-.05 | .03-.04 | .03-.04 | .02-.03 | [18 empty] | 0.51 | 0.49
SI | .19-.21 | .18-.20 | .18-.20 | .17-.19 | .17-.18 | .16-.18 | .15-.17 | .15-.16 | .14-.15 | .13-.14 | .12-.13 | .10-.12 | .09-.10 | .08-.09 | .06-.07 | .05-.06 | [18 empty] | 0.52 | 0.49
[35 empty] | 0.53 | 0.49
[35 empty] | 0.54 | 0.55
[35 empty] | 0.55 | 0.55
[35 empty] | 0.56 | 0.55
MO-1 NASIS Guide 10 adjusted by 10% (loam and finer textures) and 20% (vfsl and coarser) for vitrandic subgroups (no andic properties). Named range: AWCvit. | [34 empty] | 0.57 | 0.55
| % Coarse Fragments (by volume) | [33 empty] | 0.58 | 0.55
| 0 | 10 | 15 | 20 | 25 | 30 | 35 | 40 | 45 | 50 | 55 | 60 | 65 | 70 | 75 | [19 empty] | 0.59 | 0.55
C | .15-.18 | .13-.15 | .13-.15 | .12-.14 | .12-.13 | .11-.12 | .1-.11 | .09-.11 | .09-.10 | .08-.09 | .07-.08 | .06-.07 | .06-.07 | .04-.06 | .03-.04 | [19 empty] | 0.6 | 0.64
SIC | .17-.19 | .14-.17 | .14-.15 | .13-.15 | .12-.14 | .11-.13 | .11-.12 | .1-.11 | .09-.10 | .08-.10 | .08-.09 | .07-.08 | .06-.07 | .04-.06 | .03-.04 | [19 empty] | 0.61 | 0.64
SC | .17-.19 | .14-.17 | .14-.15 | .13-.15 | .12-.14 | .11-.13 | .11-.12 | .1-.11 | .09-.10 | .08-.10 | .08-.09 | .07-.08 | .06-.07 | .04-.06 | .03-.04 | [19 empty] | 0.62 | 0.64
SICL | .21-.23 | .19-.21 | .18-.2 | .17-.19 | .15-.18 | .14.17 | .13-.15 | .12-.14 | .11-.13 | .10-.12 | .09-.10 | .08-.09 | .07-.08 | .06-.07 | .04-.06 | [19 empty] | 0.63 | 0.64
CL | .21-.23 | .19-.21 | .18-.2 | .17-.19 | .15-.18 | .14.17 | .13-.15 | .12-.14 | .11-.13 | .10-.12 | .09-.10 | .08-.09 | .07-.08 | .06-.07 | .04-.06 | [19 empty] | 0.64 | 0.64
SCL | .15-.18 | .13-.15 | .13-.15 | .12-.14 | .12-.13 | .11-.12 | .1-.11 | .09-.11 | .09-.10 | .08-.09 | .07-.08 | .06-.07 | .06-.07 | .04-.06 | .03-.04
SIL | .21-.23 | .19-.21 | .18-.2 | .17-.19 | .15-.18 | .14-.17 | .13-.15 | .12-.14 | .11-.13 | .10-.12 | .09-.10 | .08-.09 | .07-.08 | .06-.07 | .04-.06
L | .18-.20 | .15-.18 | .15-.17 | .14-.15 | .13-.15 | .12-.14 | .11-.13 | .11-.12 | .10-.11 | .09-.10 | .08-.09 | .06-.08 | .06-.07 | .06-.07 | .04-.06
VFSL | .18-.20 | .16-.18 | .16-.17 | .14-.17 | .13-.16 | .12-.14 | .12-.13 | .11-.12 | .10-.11 | .08-.11 | .08-.10 | .07-.08 | .06-.07 | .05-.06 | .04-.05
FSL | .16-.18 | .14-.17 | .13-.16 | .12-.14 | .12-.13 | .11-.13 | .10-.12 | .10-.11 | .08-.10 | .07-.10 | .07-.08 | .06-.07 | .05-.06 | .05-.06 | .04-.05
SL | .13-.16 | .12-.14 | .11-.13 | .11-.12 | .10-.12 | .08-.11 | .08-.10 | .08-.10 | .07-.08 | .06-.08 | .06-.07 | .05-.06 | .05-.06 | .04-.05 | .02-.04
LVFS | .12-.14 | .11-.13 | .10-.12 | .10-.12 | .10-.11 | .08-.10 | .07-.10 | .07-.08 | .06-.08 | .06-.07 | .05-.06 | .05-.06 | .04-.05 | .04-.05 | .02-.04
LFS | .11-.13 | .10-.12 | .10-.11 | .08-.11 | .08-.10 | .07-.08 | .07-.08 | .06-.08 | .06-.07 | .05-.07 | .05-.06 | .04-.05 | .04-.05 | .04-.05 | .02-.04
LS | .07-.10 | .06-.08 | .06-.08 | .06-.07 | .05-.07 | .05-.07 | .05-.06 | .05-.06 | .04-.05 | .04-.05 | .04-.05 | .02-.04 | .02-.04 | .02-.04 | .01-.02
FS | .06-.08 | .05-.07 | .05-.07 | .05-.07 | .05-.06 | .04-.06 | .04-.06 | .04-.05 | .04-.05 | .04-.05 | .02-.04 | .02-.04 | .02-.04 | .01-.02 | .01-.02
S | .05-.07 | .04-.06 | .04-.06 | .04-.06 | .04-.05 | .02-.05 | .02-.05 | .02-.04 | .02-.04 | .02-.04 | .01-.02 | .01-.02 | .01-.02 | 0.01 | 0.01
COS | .05-.07 | .04-.06 | .04-.06 | .04-.06 | .04-.05 | .02-.05 | .02-.05 | .02-.04 | .02-.04 | .02-.04 | .01-.02 | .01-.02 | .01-.02 | 0.01 | 0.01
VFS | .10-.12 | .08-.11 | .07-.10 | .07-.10 | .07-.08 | .06-.08 | .06-.08 | .06-.07 | .05-.07 | .05-.06 | .04-.05 | .04-.05 | .04-05 | .02-.03 | .02-.03
LCOS | .06-.08 | .05-.07 | .05-.07 | .05-.06 | .04-.06 | .04-.06 | .04-.05 | .04-.05 | .02-.04 | .02-.04 | .02-.04 | .01-.02 | .01-.02 | .01-.02 | 0.01
COSL | .11-.13 | .10-.12 | .08-.11 | .08-.10 | .07-.10 | .07-.08 | .06-.08 | .07-.08 | .06-.07 | .05-.07 | .05-.06 | .04-.05 | .04-.05 | .04-.05 | .02-.04
SI | .21-.23 | .19-.21 | .18-.2 | .17-.19 | .15-.18 | .14-.17 | .13-.15 | .12-.14 | .11-.13 | .10-.12 | .09-.10 | .08-.09 | .07-.08 | .06-.07 | .04-.06
MO-1 NASIS Guide 10 adjusted by 50% for Andisols or Andic subgroups --- ashy family. Named range: AWCashy.
% Coarse Fragments (by volume)
| 0 | 10 | 15 | 20 | 25 | 30 | 35 | 40 | 45 | 50 | 55 | 60 | 65 | 70 | 75
C | .21-.24 | .18-.21 | .18-.21 | .17-.20 | .17-.18 | .15-.17 | .14-.15 | .12-.15 | .12-.14 | .11-.12 | .09-.11 | .08-.09 | .08-.09 | .06-.08 | .05-.06
SIC | .23-.26 | .20-.23 | .20-.21 | .18-.21 | .17-.20 | .15-.18 | .15-.17 | .14-.15 | .12-.14 | .11-.14 | .11-.12 | .09-.11 | .08-.09 | .06-.08 | .05-.06
SC | .23-.26 | .20-.23 | .20-.21 | .18-.21 | .17-.20 | .15-.18 | .15-.17 | .14-.15 | .12-.14 | .11-.14 | .11-.12 | .09-.11 | .08-.09 | .06-.08 | .05-.06
SICL | .29-.32 | .26-.29 | .24-.27 | .23-.26 | .21-.24 | .20-.23 | .18-.21 | .17-.20 | .15-.18 | .14-.17 | .12-.14 | .11-.12 | .09-.11 | .08-.09 | .06-.08
CL | .29-.32 | .26-.29 | .24-.27 | .23-.26 | .21-.24 | .20-.23 | .18-.21 | .17-.20 | .15-.18 | .14-.17 | .12-.14 | .11-.12 | .09-.11 | .08-.09 | .06-.08
SCL | .21-.24 | .18-.21 | .18-.21 | .17-.20 | .17-.18 | .15-.17 | .14-.15 | .12-.15 | .12-.14 | .11-.12 | .09-.11 | .08-.09 | .08-.09 | .06-.08 | .05-.06
SIL | .29-.32 | .26-.29 | .24-.27 | .23-.26 | .21-.24 | .20-.23 | .18-.21 | .17-.20 | .15-.18 | .14-.17 | .12-.14 | .11-.12 | .09-.11 | .08-.09 | .06-.08
L | .24-.27 | .21-.24 | .21-.23 | .20-.21 | .18-.21 | .17-.20 | .15-.18 | .15-.17 | .14-.15 | .12-.14 | .11-.12 | .08-.11 | .08-.09 | .08-.09 | .06-.08
VFSL | .23-.26 | .20-.23 | .20-.21 | .18-.21 | .17-.20 | .15-.18 | .15-.17 | .14-.15 | .12-.14 | .11-.14 | .11-.12 | .09-.11 | .08-.09 | .06-.08 | .05-.06
FSL | .20-.23 | .18-.21 | .17-.20 | .15-.18 | .15-.17 | .14-.17 | .12-.15 | .12-.14 | .11-.12 | .09-.12 | .09-.11 | .08-.09 | .06-.08 | .06-.08 | .05-.06
SL | .17-.20 | .15-.18 | .14-.17 | .14-.15 | .12-.15 | .11-.14 | .11-.12 | .11-.12 | .09-.11 | .08-.11 | .08-.09 | .06-.08 | .06-.08 | .05-.06 | .03-.05
LVFS | .15-.18 | .14-.17 | .12-.15 | .12-.15 | .12-.14 | .11-.12 | .09-.12 | .09-.11 | .08-.11 | .08-.09 | .06-.08 | .06-.08 | .05-.06 | .05-.06 | .03-.05
LFS | .14-.17 | .12-.15 | .12-.14 | .11-.14 | .11-.12 | .09-.11 | .09-.11 | .08-.11 | .08-.09 | .06-.09 | .06-.08 | .05-.06 | .05-.06 | .05-.06 | .03-.05
LS | .09-.12 | .08-.11 | .08-.11 | .08-.09 | .06-.09 | .06-.09 | .06-.08 | .06-.08 | .05-.06 | .05-.06 | .05-.06 | .03-.05 | .03-.05 | .03-.05 | .02-.03
FS | .08-.11 | .06-.09 | .06-.09 | .06-.09 | .06-.08 | .05-.08 | .05-.08 | .05-.06 | .05-.06 | .05-.06 | .03-.05 | .03-.05 | .03-.05 | .02-.03 | .02-.03
S | .06-.09 | .05-.08 | .05-.08 | .05-.08 | .05-.06 | .03-.06 | .03-.06 | .03-.05 | .03-.05 | .03-.05 | .02-.03 | .02-.03 | .02-.03 | 0.02 | 0.02
COS | .06-.09 | .05-.08 | .05-.08 | .05-.08 | .05-.06 | .03-.06 | .03-.06 | .03-.05 | .03-.05 | .03-.05 | .02-.03 | .02-.03 | .02-.03 | 0.02 | 0.02
VFS | .12-.15 | .11-.14 | .09-.12 | .09-.12 | .09-.11 | .08-.11 | .08-.11 | .08-.09 | .06-.09 | .06-.08 | .05-.06 | .05-.06 | .05-.06 | .03-.05 | .03-.05
LCOS | .08-.11 | .06-.09 | .06-.09 | .06-.08 | .05-.08 | .05-.08 | .05-.06 | .05-.06 | .03-.05 | .03-.05 | .03-.05 | .02-.03 | .02-.03 | .02-.03 | 0.02
COSL | .14-.17 | .12-.15 | .11-.14 | .11-.12 | .09-.12 | .09-.12 | .08-.11 | .09-.11 | .08-.09 | .06-.09 | .06-.08 | .05-.06 | .05-.06 | .05-.06 | .03-.5
SI | .29-.32 | .26-.29 | .24-.27 | .23-.26 | .21-.24 | .20-.23 | .18-.21 | .17-.20 | .15-.18 | .14-.17 | .12-.14 | .11-.12 | .09-.11 | .08-.09 | .06-.08
Andisols or Andic subgroups --- medial family, adjusted for rock fragments. Named range: AWCmedial
% Coarse Fragments (by volume)
| 0 | 10 | 15 | 20 | 25 | 30 | 35 | 40 | 45 | 50 | 55 | 60 | 65 | 70 | 75
FSL | .35-.45 | .32-.41 | .30-.38 | .28-.36 | .26-.34 | .25-.32 | .23-.29 | .21-.27 | .19-.25 | .18-.23 | .16-.20 | .14-.18 | .12-.16 | .11-.14 | .09-.11
L | .35-.45 | .32-.41 | .30-.38 | .28-.36 | .26-.34 | .25-.32 | .23-.29 | .21-.27 | .19-.25 | .18-.23 | .16-.20 | .14-.18 | .12-.16 | .11-.14 | .09-.11
SIL | .35-.45 | .32-.41 | .30-.38 | .28-.36 | .26-.34 | .25-.32 | .23-.29 | .21-.27 | .19-.25 | .18-.23 | .16-.20 | .14-.18 | .12-.16 | .11-.14 | .09-.11
C | .35-.45 | .32-.41 | .30-.38 | .28-.36 | .26-.34 | .25-.32 | .23-.29 | .21-.27 | .19-.25 | .18-.23 | .16-.20 | .14-.18 | .12-.16 | .11-.14 | .09-.11
SIC | .35-.45 | .32-.41 | .30-.38 | .28-.36 | .26-.34 | .25-.32 | .23-.29 | .21-.27 | .19-.25 | .18-.23 | .16-.20 | .14-.18 | .12-.16 | .11-.14 | .09-.11
SC | .35-.45 | .32-.41 | .30-.38 | .28-.36 | .26-.34 | .25-.32 | .23-.29 | .21-.27 | .19-.25 | .18-.23 | .16-.20 | .14-.18 | .12-.16 | .11-.14 | .09-.11
SICL | .35-.45 | .32-.41 | .30-.38 | .28-.36 | .26-.34 | .25-.32 | .23-.29 | .21-.27 | .19-.25 | .18-.23 | .16-.20 | .14-.18 | .12-.16 | .11-.14 | .09-.11
CL | .35-.45 | .32-.41 | .30-.38 | .28-.36 | .26-.34 | .25-.32 | .23-.29 | .21-.27 | .19-.25 | .18-.23 | .16-.20 | .14-.18 | .12-.16 | .11-.14 | .09-.11
SCL | .35-.45 | .32-.41 | .30-.38 | .28-.36 | .26-.34 | .25-.32 | .23-.29 | .21-.27 | .19-.25 | .18-.23 | .16-.20 | .14-.18 | .12-.16 | .11-.14 | .09-.11
VFSL | .35-.45 | .32-.41 | .30-.38 | .28-.36 | .26-.34 | .25-.32 | .23-.29 | .21-.27 | .19-.25 | .18-.23 | .16-.20 | .14-.18 | .12-.16 | .11-.14 | .09-.11
SL | .35-.45 | .32-.41 | .30-.38 | .28-.36 | .26-.34 | .25-.32 | .23-.29 | .21-.27 | .19-.25 | .18-.23 | .16-.20 | .14-.18 | .12-.16 | .11-.14 | .09-.11
LVFS | .35-.45 | .32-.41 | .30-.38 | .28-.36 | .26-.34 | .25-.32 | .23-.29 | .21-.27 | .19-.25 | .18-.23 | .16-.20 | .14-.18 | .12-.16 | .11-.14 | .09-.11
LFS | .35-.45 | .32-.41 | .30-.38 | .28-.36 | .26-.34 | .25-.32 | .23-.29 | .21-.27 | .19-.25 | .18-.23 | .16-.20 | .14-.18 | .12-.16 | .11-.14 | .09-.11
LS | .35-.45 | .32-.41 | .30-.38 | .28-.36 | .26-.34 | .25-.32 | .23-.29 | .21-.27 | .19-.25 | .18-.23 | .16-.20 | .14-.18 | .12-.16 | .11-.14 | .09-.11
FS | .35-.45 | .32-.41 | .30-.38 | .28-.36 | .26-.34 | .25-.32 | .23-.29 | .21-.27 | .19-.25 | .18-.23 | .16-.20 | .14-.18 | .12-.16 | .11-.14 | .09-.11
S | .35-.45 | .32-.41 | .30-.38 | .28-.36 | .26-.34 | .25-.32 | .23-.29 | .21-.27 | .19-.25 | .18-.23 | .16-.20 | .14-.18 | .12-.16 | .11-.14 | .09-.11
COS | .35-.45 | .32-.41 | .30-.38 | .28-.36 | .26-.34 | .25-.32 | .23-.29 | .21-.27 | .19-.25 | .18-.23 | .16-.20 | .14-.18 | .12-.16 | .11-.14 | .09-.11
VFS | .35-.45 | .32-.41 | .30-.38 | .28-.36 | .26-.34 | .25-.32 | .23-.29 | .21-.27 | .19-.25 | .18-.23 | .16-.20 | .14-.18 | .12-.16 | .11-.14 | .09-.11
LCOS | .35-.45 | .32-.41 | .30-.38 | .28-.36 | .26-.34 | .25-.32 | .23-.29 | .21-.27 | .19-.25 | .18-.23 | .16-.20 | .14-.18 | .12-.16 | .11-.14 | .09-.11
COSL | .35-.45 | .32-.41 | .30-.38 | .28-.36 | .26-.34 | .25-.32 | .23-.29 | .21-.27 | .19-.25 | .18-.23 | .16-.20 | .14-.18 | .12-.16 | .11-.14 | .09-.11
SI | .35-.45 | .32-.41 | .30-.38 | .28-.36 | .26-.34 | .25-.32 | .23-.29 | .21-.27 | .19-.25 | .18-.23 | .16-.20 | .14-.18 | .12-.16 | .11-.14 | .09-.11
Note on A69: Sharon Walker: *1.1
Note on P76: Sharon Walker: *1.2
Note on A21: Sharon Walker: .01 less than fs
Note on A22: Sharon Walker: same as s
Note on A23: Sharon Walker: Between FS and LVFS - skewed toward LVFS
Note on A24: Sharon Walker: Between ls and cos - skewed toward cos
Note on A25: Sharon Walker: Between sl and ls - skewed toward sl
Note on A26: Sharon Walker: Based on sil -
Note on A49: Sharon Walker: .01 less than fs
Note on A50: Sharon Walker: Same as s
Note on A51: Sharon Walker: Between fs and lvfs - skewed toward lvfs
Note on A52: Sharon Walker: Between ls and cos - skewed toward cos
Note on A53: Sharon Walker: Between sl and ls - skewed toward sl
Note on A54: Sharon Walker: Same as sil

## Percent Passing
No. 40 Sieve | [12 empty] | Percent Passing No. 10 Sieve |  |  |  | No. 40 | Texture 1 |  |  | No. 200 | Texture 1 |  |  | Row count: | 9
Soil Class Name | 100 | 90 | 80 | 70 | 60 | 50 | 40 | 30 | 20 | 10 | 5 |  |  | L | RV | H |  | L | RV | H |  | L | RV | H | Table: | No.40
C | 90-100 | 80-90 | 70-80 | 65-70 | 55-60 | 45-50 | 35-40 | 25-30 | 15-20 | 5-10 | 0-5 |  |  | #DIV/0! | #DIV/0! | #DIV/0! |  | #DIV/0! | #DIV/0! | #DIV/0! |  | #DIV/0! | #DIV/0! | #DIV/0!
CL | 90-100 | 80-90 | 70-80 | 65-70 | 55-60 | 45-50 | 35-40 | 25-30 | 15-20 | 5-10 | 0-5 |  |  | #DIV/0! | #DIV/0! | #DIV/0! |  | #DIV/0! | #DIV/0! | #DIV/0! |  | #DIV/0! | #DIV/0! | #DIV/0!
COS | 50-70 | 45-65 | 40-55 | 35-50 | 30-45 | 30-45 | 20-30 | 15-20 | 10-15 | 5-10 | 0-5 |  |  | #DIV/0! | #DIV/0! | #DIV/0! |  | #DIV/0! | #DIV/0! | #DIV/0! |  | #DIV/0! | #DIV/0! | #DIV/0!
COSL | 60-70 | 55-65 | 45-55 | 40-50 | 35-40 | 30-35 | 25-30 | 15-20 | 10-15 | 5-10 | 0-5 |  |  | #DIV/0! | #DIV/0! | #DIV/0! |  | #DIV/0! | #DIV/0! | #DIV/0! |  | #DIV/0! | #DIV/0! | #DIV/0!
FS | 65-80 | 55-70 | 50-65 | 45-55 | 35-45 | 30-40 | 25-30 | 20-25 | 10-15 | 5-10 | 0-5 |  |  | #DIV/0! | #DIV/0! | #DIV/0! |  | #DIV/0! | #DIV/0! | #DIV/0! |  | #DIV/0! | #DIV/0! | #DIV/0!
FSL | 70-85 | 65-75 | 55-65 | 50-60 | 40-50 | 35-45 | 25-35 | 20-25 | 15-20 | 5-10 | 0-5 |  |  | #DIV/0! | #DIV/0! | #DIV/0! |  | #DIV/0! | #DIV/0! | #DIV/0! |  | #DIV/0! | #DIV/0! | #DIV/0!
L | 85-95 | 75-85 | 65-75 | 60-65 | 50-55 | 40-50 | 35-40 | 25-30 | 15-20 | 5-10 | 0-5 |  |  | #DIV/0! | #DIV/0! | #DIV/0! |  | #DIV/0! | #DIV/0! | #DIV/0! |  | #DIV/0! | #DIV/0! | #DIV/0!
LCOS | 50-75 | 45-70 | 40-60 | 35-50 | 30-45 | 25-30 | 20-30 | 15-20 | 10-15 | 5-10 | 0-5 |  |  | #DIV/0! | #DIV/0! | #DIV/0! |  | #DIV/0! | #DIV/0! | #DIV/0! |  | #DIV/0! | #DIV/0! | #DIV/0!
LFS | 75-90 | 65-80 | 60-70 | 45-60 | 40-50 | 35-45 | 25-35 | 20-25 | 15-20 | 5-10 | 0-5 |  |  | #DIV/0! | #DIV/0! | #DIV/0! |  | #DIV/0! | #DIV/0! | #DIV/0! |  | #DIV/0! | #DIV/0! | #DIV/0!
LS | 50-75 | 45-70 | 40-60 | 35-50 | 30-45 | 25-30 | 20-30 | 15-20 | 10-15 | 5-10 | 0-5 |  |  | Column Reference
LVFS | 90-95 | 80-85 | 70-75 | 60-65 | 50-55 | 45-50 | 35-40 | 25-30 | 15-20 | 5-10 | 0-5 | % Passing | Column | L | RV | H |  | Texture 2 |  |  |  | Texture 2
S | 50-70 | 45-65 | 40-55 | 35-50 | 30-45 | 30-45 | 20-30 | 15-20 | 10-15 | 5-10 | 0-5 | 100 | 2 | #DIV/0! | #DIV/0! | #DIV/0! |  | L | RV | H |  | L | RV | H
SC | 85-95 | 75-85 | 65-75 | 60-65 | 50-55 | 40-50 | 35-40 | 25-30 | 15-20 | 5-10 | 0-5 | 90 | 3 | #DIV/0! | #DIV/0! | #DIV/0! |  | #DIV/0! | #DIV/0! | #DIV/0! |  | #DIV/0! | #DIV/0! | #DIV/0!
SCL | 80-90 | 70-80 | 65-75 | 55-65 | 50-55 | 40-45 | 30-35 | 25-30 | 15-20 | 5-10 | 0-5 | 80 | 4 | #DIV/0! | #DIV/0! | #DIV/0! |  | #DIV/0! | #DIV/0! | #DIV/0! |  | #DIV/0! | #DIV/0! | #DIV/0!
SI | 95-100 | 85-90 | 75-80 | 65-70 | 55-60 | 45-50 | 35-40 | 25-30 | 15-20 | 5-10 | 0-5 | 70 | 5 | #DIV/0! | #DIV/0! | #DIV/0! |  | #DIV/0! | #DIV/0! | #DIV/0! |  | #DIV/0! | #DIV/0! | #DIV/0!
SIC | 95-100 | 85-90 | 75-80 | 65-70 | 55-60 | 45-50 | 35-40 | 25-30 | 15-20 | 5-10 | 0-5 | 60 | 6 | #DIV/0! | #DIV/0! | #DIV/0! |  | #DIV/0! | #DIV/0! | #DIV/0! |  | #DIV/0! | #DIV/0! | #DIV/0!
SICL | 95-100 | 85-90 | 75-80 | 65-70 | 55-60 | 45-50 | 35-40 | 25-30 | 15-20 | 5-10 | 0-5 | 50 | 7 | #DIV/0! | #DIV/0! | #DIV/0! |  | #DIV/0! | #DIV/0! | #DIV/0! |  | #DIV/0! | #DIV/0! | #DIV/0!
SIL | 90-100 | 80-90 | 70-80 | 65-70 | 55-60 | 45-50 | 35-40 | 25-30 | 15-20 | 5-10 | 0-5 | 40 | 8 | #DIV/0! | #DIV/0! | #DIV/0! |  | #DIV/0! | #DIV/0! | #DIV/0! |  | #DIV/0! | #DIV/0! | #DIV/0!
SL | 60-70 | 55-65 | 45-55 | 40-50 | 35-40 | 30-35 | 25-30 | 15-20 | 10-15 | 5-10 | 0-5 | 30 | 9 | #DIV/0! | #DIV/0! | #DIV/0! |  | #DIV/0! | #DIV/0! | #DIV/0! |  | #DIV/0! | #DIV/0! | #DIV/0!
VFS | 75-90 | 65-80 | 60-75 | 50-65 | 45-55 | 35-45 | 30-35 | 20-25 | 15-20 | 5-10 | 0-5 | 20 | 10 | #DIV/0! | #DIV/0! | #DIV/0! |  | #DIV/0! | #DIV/0! | #DIV/0! |  | #DIV/0! | #DIV/0! | #DIV/0!
VFSL | 85-95 | 75-85 | 65-75 | 60-65 | 50-55 | 40-50 | 35-40 | 25-30 | 15-20 | 5-10 | 0-5 | 10 | 11 |  |  |  |  | #DIV/0! | #DIV/0! | #DIV/0! |  | #DIV/0! | #DIV/0! | #DIV/0!
[12 empty] | 5 | 12
No. 200 Sieve | [17 empty] | Texture 3 |  |  |  | Texture 3
Soil Class Name | 100 | 90 | 80 | 70 | 60 | 50 | 40 | 30 | 20 | 10 | 5 | [6 empty] | L | RV | H |  | L | RV | H
SI | 90-100 | 80-90 | 70-80 | 60-70 | 55-60 | 45-50 | 35-40 | 25-30 | 15-20 | 5-10 | 0-5 | [6 empty] | #DIV/0! | #DIV/0! | #DIV/0! |  | #DIV/0! | #DIV/0! | #DIV/0!
SIC | 90-95 | 80-85 | 70-75 | 65-70 | 55-60 | 45-50 | 35-40 | 25-30 | 15-20 | 5-10 | 0-5 | [6 empty] | #DIV/0! | #DIV/0! | #DIV/0! |  | #DIV/0! | #DIV/0! | #DIV/0!
SICL | 85-95 | 75-85 | 65-75 | 60-65 | 50-60 | 40-50 | 35-40 | 25-30 | 15-20 | 5-10 | 0-5 | [6 empty] | #DIV/0! | #DIV/0! | #DIV/0! |  | #DIV/0! | #DIV/0! | #DIV/0!
C | 75-95 | 70-85 | 60-75 | 50-65 | 45-55 | 40-50 | 30-35 | 20-30 | 15-20 | 5-10 | 0-5 | [6 empty] | #DIV/0! | #DIV/0! | #DIV/0! |  | #DIV/0! | #DIV/0! | #DIV/0!
SIL | 70-100 | 65-80 | 55-70 | 50-65 | 40-55 | 35-45 | 30-35 | 20-25 | 15-20 | 5-10 | 0-5 | [6 empty] | #DIV/0! | #DIV/0! | #DIV/0! |  | #DIV/0! | #DIV/0! | #DIV/0!
CL | 70-80 | 65-70 | 55-65 | 50-55 | 40-50 | 35-40 | 30-35 | 20-25 | 10-15 | 5-10 | 0-5 | [6 empty] | #DIV/0! | #DIV/0! | #DIV/0! |  | #DIV/0! | #DIV/0! | #DIV/0!
L | 60-75 | 55-70 | 50-60 | 40-50 | 35-45 | 30-40 | 25-30 | 20-25 | 10-15 | 5-10 | 0-5 | [6 empty] | #DIV/0! | #DIV/0! | #DIV/0! |  | #DIV/0! | #DIV/0! | #DIV/0!
VFSL | 50-65 | 45-55 | 40-50 | 35-45 | 30-40 | 25-30 | 20-25 | 15-20 | 10-15 | 5-10 | 0-5 | [6 empty] | #DIV/0! | #DIV/0! | #DIV/0! |  | #DIV/0! | #DIV/0! | #DIV/0!
SC | 45-60 | 40-55 | 35-45 | 30-40 | 25-35 | 20-30 | 20-25 | 15-20 | 10-15 | 5-10 | 0-5 | [6 empty] | #DIV/0! | #DIV/0! | #DIV/0! |  | #DIV/0! | #DIV/0! | #DIV/0!
LVFS | 40-60 | 35-55 | 30-45 | 30-40 | 25-35 | 20-30 | 15-25 | 10-15 | 5-10 | 0-5 | -
FSL | 40-55 | 35-50 | 30-45 | 30-40 | 25-35 | 20-30 | 15-20 | 10-15 | 5-10 | 0-5 | -
SCL | 35-55 | 30-50 | 30-45 | 25-40 | 25-35 | 20-30 | 15-20 | 10-15 | 5-10 | 0-5 | -
VFS | 35-55 | 30-50 | 30-45 | 25-35 | 20-30 | 20-25 | 15-20 | 10-15 | 5-10 | 0-5 | -
SL | 30-40 | 25-35 | 25-30 | 20-30 | 15-25 | 15-20 | 10-15 | 10-15 | 5-10 | 0-5 | -
FS | 20-35 | 20-30 | 15-30 | 15-25 | 10-20 | 10-15 | 10-15 | 5-10 | 0-5 | - | -
LS | 15-30 | 15-25 | 15-25 | 10-20 | 10-20 | 10-15 | 5-10 | 5-10 | 0-5 | - | -
S | 5-15 | 5-15 | 5-10 | 5-10 | 5-10 | 0-5 | 0-5 | 0-5 | - | - | -
COS | 5-15 | 5-15 | 5-10 | 5-10 | 5-10 | 0-5 | 0-5 | 0-5 | - | - | -
COSL | 30-40 | 25-35 | 25-30 | 20-30 | 15-25 | 15-20 | 10-15 | 10-15 | 5-10 | 0-5 | -
LCOS | 15-30 | 15-25 | 15-25 | 10-20 | 10-20 | 10-15 | 5-10 | 5-10 | 0-5 | - | -
LFS | 30-50 | 25-40 | 20-30 | 20-30 | 15-25 | 15-20 | 10-15 | 5-10 | 0-5 | - | -

## Source Data
NSSH Exhibit 618-1. Guides for Estimating Risk of Corrosion Potential for Uncoated Steel. 1 | [5 empty] | WA-SIR-12 (MO-1 NASIS Guide 5). Bulk Density, 1/3 Bar | [5 empty] | WA-SIR-13 (MO-1 NASIS Guide 6). Bulk Density, 1/3 Bar | [9 empty] | WA-SIR-14 (MO-1 NASIS Guide 7) |  |  |  | WA-SIR-15 (Revised) (MO-1 NASIS Guide 8) |  | WA-SIR-16 (MO-1 NASIS Guide 9) Bulk Density, 1/3 Bar - Units are Mg/m3
[6 empty] | Consolidation Class1 | [5 empty] | Bulk density estimates for combinations of consolidation class and family texture classes
| Limits | [20 empty] | Bulk density of volcanic ash layers |  |  |  | Bulk Density Estimates for Soil Materials with >=35% Clay |  | Db Mineral: | Organic Carbon Percent
Property | Low | Moderate | High | [25 empty] | 0.5 | 1 | 2 | 3 | 4 | 5 | 6 | 7 | 8 | 9 | 10 | 12 | 14 | 16 | 18 | 20
Drainage class and texture | Excessively drained, coarse textured or well drained, coarse to medium textured soils | Well drained, moderately fine textured soils | Well drained, fine textured or stratified soils | [18 empty] | Approx. PPT & Andic Properties (Acid-Oxalate) | 9 - 18 " ppt >0.4 and <1.0 | 18 - 50/70 " ppt 1.0 - 2.0 | > 50/70" ppt >2.0 | Clay % | Bulk Density | 0.2 | 0.2 | 0.2 | 0.2 | 0.2 | 0.2 | 0.2 | 0.2 | 0.2 | 0.2 | 0.2 | 0.2 | 0.21 | 0.21 | 0.21 | 0.21 | 0.21
| Or, moderately well drained, coarse textured soils | Or, moderately well drained, medium textured soils | Or, moderately well drained, fine and moderately fine textured or stratified soils |  |  |  | Family Textural Classes2 |  |  |  |  | Consolidation Class1 | Bulk density for combinations of family texture classes of <2mm and proportion of 2.0 - 0.25 mm2. | [8 empty] | Clean Ash (meets Andic Soil Properties | 0.90 - 1.20 | 0.75 - 0.90 | 0.60 - 0.85 | 35 | 1.30 - 1.50 | 0.4 | 0.4 | 0.4 | 0.39 | 0.39 | 0.38 | 0.38 | 0.37 | 0.37 | 0.36 | 0.36 | 0.36 | 0.35 | 0.34 | 0.33 | 0.33 | 0.32
| Or, somewhat poorly drained, coarse textured soils | Or, somewhat poorly drained, moderately coarse textured soils | Or, somewhat poorly drained, medium to fine textured or stratified soils |  |  | Consistence Class | Sandy | Coarse-loamy Coarse-silty | Fine-loamy Fine-silty | Clayey |  |  | Sandy |  | Coarse-loamy3 |  | Fine-loamy3 |  | Coarse-silty3 | Fine-silty3 | >or= 35% clay | Mixed Ash (Vitrandic) | 1.00 - 1.35 | 0.85 - 1.10 | 0.80 - 1.10 | 40 | 1.25 - 1.45 | 0.6 | 0.59 | 0.58 | 0.57 | 0.55 | 0.54 | 0.53 | 0.52 | 0.5 | 0.49 | 0.48 | 0.47 | 0.45 | 0.43 | 0.42 | 0.4 | 0.39
|  | Or, very poorly drained soils with stable high water table | Or, poorly drained soils with fluctuating water table |  |  | Loose | Low | Low | N/A | N/A |  |  | Well graded | Other | Well graded | Other | Well graded | Other |  |  |  | Pumice >65% | 0.50 - 0.85 | 0.50 - 0.85 | 0.50 - 0.85 | 45 | 1.20 - 1.40 | 0.8 | 0.78 | 0.77 | 0.74 | 0.71 | 0.68 | 0.66 | 0.64 | 0.62 | 0.6 | 0.58 | 0.56 | 0.53 | 0.5 | 0.48 | 0.46 | 0.43
Total Acidity2 (cmol/100g) | <8 | 8-12 | >=12 |  |  | Soft, Very Friable | Moderate | Moderate | Low | Low |  |  | Mg/m3 | [12 empty] | 50 | 1.20 - 1.35 | 1 | 0.97 | 0.95 | 0.9 | 0.85 | 0.81 | 0.78 | 0.75 | 0.72 | 0.69 | 0.66 | 0.64 | 0.59 | 0.56 | 0.52 | 0.49 | 0.47
Resistivity at saturation3 (ohm/cm) | >=5,000 | 2,000 - 5,000 | <2,000 |  |  | Slightly Hard, Friable | Moderate | Moderate | Moderate | Moderate |  | Very High | 2 | 1.9 | 1.6 | 1.5 | 1.5 | 1.4 | 1.4 | 1.4 | See Table MO-1 NASIS Guide 8 |  |  |  |  | 55 | 1.15 - 1.30 | 1.05 | 1.02 | 0.99 | 0.94 | 0.89 | 0.85 | 0.81 | 0.77 | 0.74 | 0.71 | 0.68 | 0.65 | 0.61 | 0.57 | 0.53 | 0.5 | 0.47
Conductivity of saturated extract4 (mmhos/cm) | <0.3 | .03-.08 | >=0.8 |  |  | Firm | High | High | High | High |  | High | 1.85 | 1.75 | 1.5 | 1.45 | 1.45 | 1.35 | 1.35 | 1.3 | [5 empty] | 60 | 1.10 - 1.25 | 1.1 | 1.07 | 1.03 | 0.97 | 0.92 | 0.88 | 0.83 | 0.79 | 0.76 | 0.73 | 0.7 | 0.67 | 0.62 | 0.58 | 0.54 | 0.51 | 0.48
1. Based on data in the publication "Underground Corrosion," table 99, p. 167, Circular 579, U.S. Dept. of Commerce, National Bureau of Standards. | [5 empty] | Very Firm, Extremely Firm | Very High | Very High | Very High | Very High |  | Moderate | 1.75 | 1.65 | 1.4 | 1.3 | 1.3 | 1.3 | 1.3 | 1.25 | [5 empty] | 65 | 1.05 - 1.20 | 1.15 | 1.11 | 1.08 | 1.01 | 0.96 | 0.9 | 0.86 | 0.82 | 0.78 | 0.74 | 0.71 | 0.68 | 0.63 | 0.59 | 0.55 | 0.52 | 0.49
2. Total acidity is roughly equal to extractable acidity (as determined by Soil Survey Laboratories Method 6H1a, Soil Survey Investigations Report No. 42, Soil Survey Laboratory Methods Manual, August 1992). | [5 empty] | 1. The Very Low class pertains to sediments that are fluid as the term is used in Chapter 4 of the new Soil Survey Manual. This range of consolidation is not considered here. | [5 empty] | Low | 1.6 | 1.5 | 1.3 | 1.2 | 1.15 | 1.1 | 1.1 | 1.05 | [5 empty] | 70 | 1.05 - 1.15 | 1.2 | 1.16 | 1.12 | 1.05 | 0.99 | 0.93 | 0.88 | 0.84 | 0.8 | 0.76 | 0.73 | 0.7 | 0.65 | 0.6 | 0.56 | 0.52 | 0.49
3. Roughly equivalent to resistivity of fine - and medium - textured soils measured at saturation (Method 8E1, Soil Survey Investigations Report No. 42, Soil Survey Laboratory Methods Manual, August 1992). Resistivity at saturation for coarse-textured soil is generally lower than when obtained at field capacity and may cause the soil to be placed in a higher corrosion class. | [5 empty] | 2. Applied only to <2mm; >2mm excluded. | [5 empty] | 1. The very low class is not considered here. | [13 empty] | 75 | 1.00 - 1.15 | 1.25 | 1.2 | 1.16 | 1.09 | 1.02 | 0.96 | 0.91 | 0.86 | 0.82 | 0.78 | 0.74 | 0.71 | 0.66 | 0.61 | 0.57 | 0.53 | 0.5
4. Method 8A1a, Soil Survey Investigations Report No. 42, Soil Survey Laboratory Methods Manual, August 1992. The relationship between resistivity of a saturated soil paste (Method 8E1) and electrical conductivity of the saturation extract (Method 8A1a), is influenced by variations in the saturation percentage, salinity, and conductivity of the soil minerals. These two measurements generally correspond closesly enough to place a soil in one corrosion class. | [11 empty] | 2. Family textural classes applied to the <2mm only; >2mm is excluded. Well graded material has 1/4 to 3/4 of the 2.0 to 0.002 mm in the 2.0 - 0.25 mm range and of this 2.0 - 0.25 mm less than 2/3 is either 2 - 1 or 0.5 to 0.25 mm. Employ noncarbonate clay on a carbonate-containing basis. | [13 empty] | >=80 | 1.00 - 1.15 | 1.3 | 1.25 | 1.2 | 1.12 | 1.05 | 0.99 | 0.93 | 0.88 | 0.84 | 0.8 | 0.76 | 0.73 | 0.67 | 0.62 | 0.57 | 0.54 | 0.5
[12 empty] | 3. Bulk density has been reduced from Grossman's original estimates based on local and regional lab results. | [15 empty] | 1.35 | 1.3 | 1.25 | 1.16 | 1.08 | 1.01 | 0.95 | 0.9 | 0.85 | 0.81 | 0.77 | 0.74 | 0.68 | 0.63 | 0.58 | 0.54 | 0.51
[28 empty] | 1.4 | 1.34 | 1.29 | 1.19 | 1.11 | 1.04 | 0.98 | 0.92 | 0.87 | 0.83 | 0.79 | 0.75 | 0.69 | 0.63 | 0.59 | 0.55 | 0.51
[28 empty] | 1.45 | 1.39 | 1.33 | 1.23 | 1.14 | 1.07 | 1 | 0.94 | 0.89 | 0.84 | 0.8 | 0.76 | 0.7 | 0.64 | 0.59 | 0.55 | 0.52
[28 empty] | 1.5 | 1.43 | 1.37 | 1.26 | 1.17 | 1.09 | 1.02 | 0.96 | 0.91 | 0.86 | 0.81 | 0.77 | 0.71 | 0.65 | 0.6 | 0.56 | 0.52
[28 empty] | 1.55 | 1.48 | 1.41 | 1.3 | 1.2 | 1.11 | 1.04 | 0.98 | 0.92 | 0.87 | 0.83 | 0.78 | 0.71 | 0.66 | 0.61 | 0.56 | 0.53
[28 empty] | 1.6 | 1.52 | 1.45 | 1.33 | 1.23 | 1.14 | 1.06 | 1 | 0.94 | 0.88 | 0.84 | 0.8 | 0.72 | 0.66 | 0.61 | 0.57 | 0.53
[28 empty] | 1.65 | 1.57 | 1.49 | 1.36 | 1.25 | 1.15 | 1.08 | 1.01 | 0.95 | 0.9 | 0.85 | 0.81 | 0.73 | 0.67 | 0.62 | 0.57 | 0.53
[28 empty] | 1.7 | 1.61 | 1.53 | 1.4 | 1.28 | 1.19 | 1.1 | 1.03 | 0.97 | 0.91 | 0.86 | 0.81 | 0.74 | 0.67 | 0.62 | 0.58 | 0.54
[28 empty] | 1.75 | 1.66 | 1.57 | 1.43 | 1.31 | 1.21 | 1.12 | 1.05 | 0.98 | 0.92 | 0.87 | 0.82 | 0.75 | 0.68 | 0.63 | 0.58 | 0.54
[28 empty] | 1.8 | 1.7 | 1.61 | 1.46 | 1.34 | 1.23 | 1.14 | 1.06 | 0.99 | 0.93 | 0.88 | 0.83 | 0.75 | 0.69 | 0.63 | 0.58 | 0.54
[28 empty] | 1.85 | 1.75 | 1.65 | 1.49 | 1.36 | 1.25 | 1.16 | 1.08 | 1.01 | 0.94 | 0.89 | 0.84 | 0.76 | 0.69 | 0.63 | 0.59 | 0.55
[28 empty] | 1.9 | 1.79 | 1.69 | 1.52 | 1.39 | 1.27 | 1.17 | 1.09 | 1.02 | 0.96 | 0.9 | 0.85 | 0.77 | 0.7 | 0.64 | 0.59 | 0.55
[28 empty] | 1.95 | 1.83 | 1.73 | 1.55 | 1.41 | 1.29 | 1.19 | 1.11 | 1.03 | 0.97 | 0.91 | 0.86 | 0.77 | 0.7 | 0.64 | 0.59 | 0.55
Concrete Corrosion - NSSH Exhibit 618-2 | [27 empty] | 2 | 1.94 | 1.77 | 1.59 | 1.44 | 1.31 | 1.21 | 1.12 | 1.04 | 0.98 | 0.92 | 0.87 | 0.78 | 0.71 | 0.65 | 0.6 | 0.55
[28 empty] | 2.2 | 2.05 | 1.92 | 1.7 | 1.53 | 1.39 | 1.27 | 1.17 | 1.09 | 1.02 | 0.95 | 0.9 | 0.8 | 0.72 | 0.65 | 0.61 | 0.56
| Limits* | [5 empty] | NSSH Exhibit 618-9. Key for Estimating the Class of Permeability from Soil Properties | [20 empty] | 2.4 | 2.22 | 2.07 | 1.82 | 1.62 | 1.45 | 1.33 | 1.22 | 1.13 | 1.05 | 0.96 | 0.92 | 0.82 | 0.74 | 0.67 | 0.62 | 0.57
Property | Low | Moderate | High
Texture and reaction | Sandy and organic soils with pH > 6.5 or medium and fine textured soils with pH > 6.0 | Sandy and organic soils with pH 5.5 - 6.5 or medium and fine textured soils with pH 5.0 - 6.0 | Sandy and organic soils with pH < 5.5 or medium and fine textured soils with pH < 5.0 |  |  |  | Permeability Class Name |  | Low | High | Soil properties
Na and/or Mg sulfate (ppm) | Less than 1,000 | 1,000 to 7,000 | More than 7,000 |  |  |  | Very rapid |  | 141 | 705 | - Fragmental, cindery, pumiceous - Sandy and sandy-skeletal with coarse sand or sand texture, loose consistence - More than 0.5 percent medium or coarser vertical pores with high continuity
NaCl (ppm) | Less than 2,000 | 2,000 to 10,000 | More than 10,000 |  |  |  | Rapid |  | 42 | 141
* Based on data in National Handbook of Conservation Practices, Standard 606, Subsurface Drain, 1980. | [6 empty] | Moderately rapid |  | 14 | 42 | - Other sandy, sandy-skeletal, coarse-loamy, medial, medial-pumiceous, medial-skeletal, ashy-pumiceous, ashy-skeletal, hydrous-pumiceous material that is very friable, friable, soft or loose - When very moist or wet, moderate or strong granular structure; strong blocky structure of any size or prismatic finer than very coarse - Many ped surface features except stress surfaces or slickensides on vertical surfaces of structural units - 0.5 to 0.2 percent medium or coarser vertical pores with high continuity
[7 empty] | Moderate |  | 4 | 14 | - Other sandy and ashy material in other consistence classes except extremely firm or cemented - 18 to 35 percent clay with moderate structure except platy or with strong very coarse prismatic - Common ped surface features except stress surfaces or slickensides on vertical surfaces of structural units - 0.1 to 0.2 percent medium or coarser vertical pores with high continuity - Hydrous-skeletal or hydrous - >35 percent clay* and oxidic /or kaolinitic that is dominated by oxides in the remaining clay fraction
[7 empty] | Moderately Slow |  | 1.4 | 4 | - Other sandy classes that are extremely firm or cemented - 18 to 35 percent clay with other structures and ped surface conditions except pressure or stress surfaces - >=35 percent clay and moderate structure except if platy or very coarse prismatic or if oxidic, etc., (see moderate criteria) - Common vertical ped surface features except stress surfaces or slickensides - Medium or coarser vertical pores with high continuity percent but <0.1 percent medium or coarser vertical pores - Hydrous
[7 empty] | Slow |  | 0.42 | 1.4 | - Continuous moderate or weak cementation - >=35 percent clay and meets one of the following (except if oxidic, etc., see moderate criteria): weak structure; weak structure with few or no vertical surface features; platy structure; common or many stress surfaces or slickensides
[7 empty] | Very Slow |  | 0.01 | 0.42 | - Continuously indurated or strongly cemented and less than common roots - >35 percent clay and massive or exhibits horizontal deposition strata and less than common roots
[7 empty] | Impermeable |  | 0 | 0.01 | Continuously indurated or strongly cemented with no evidence of water movement or root growth
* Clay content may need to be recalculated if the ratio of 15-bar water to measured clay is 0.25 or less or 0.6 or more. The formula to recalculate clay content is percent clay equals 2.5 times 15-bar water content minus percent organic carbon.
NSSH Exhibit 618-16. Wind Erodibility Groups (WEG) and Index
WEG1 3 4 5 | Properties of soil surface layer | Dry soil aggregates > .84 mm (wt.%) | Wind Erodibility Index (I) (tons/ac/yr)
1 | Very fine sand, fine sand, sand or coarse sand 2 | 1 2 3 5 7 | 310 250 220 180 160
2 | LVFS, LFS, LS, LCOS; VFSL and SIL with 5 or less percent clay and 25 or less percent very fine sand; and sapric soil materials (as defined in Soil Taxonomy); except Folists | 10 | 134
3 | VFSL, FSL, SL, COSL, and noncalcareous SIL that has 25 to 50 % VFS and 5 to 12 % clay | 25 | 86
4 | C, SIC, noncalcareous CL; noncalcareous SICL that has > 35 % clay and does not have sesquic, parasesquic, ferritic, ferruginous or kaolinitic mineralogy (high iron oxide content) | 25 | 86
4L | Calcareous6 L, calcareous SIL, calcareous CL and calcareous SICL | 25 | 86
5 | Noncalcareous L and noncalcareous SIL that have 12 to 20 % clay (but do not meet WEG criterion 3); noncalcareous SCL, noncalcareous SC; and hemic materials (as defined in Soil Taxonomy) | 40 | 56
6 | Noncalcareous L and SIL that have > 20 % clay; noncalcareous CL and noncalcareous SICL that has < 35 % clay; SIL that has parasesquic, ferritic or kaolinitic mineralogy (high iron oxide content). | 45 | 48
7 | Noncalcareous SI; noncalcareous SIC, noncalcareous SICL and noncalcareous C that have sesquic, parasesquic, ferritic, ferruginous or kaolinitc mineralogy (high content of iron oxide) and are Oxisols or Ultisols; and fibric material (as defined in Soil Taxonomy) | 50 | 38
8 | Soils not susceptible to wind erosion due to rock and pararock fragments at the surface and/or wetness; and Folists | --- | 0
1 For all WEGs except sands and loamy sand textures, if percent rock and pararock fragments (>2mm) by volume is 15 - 35, reduce "I" value by one group with more favorable rating. If percent rock and pararock fragments by volume is 35 - 60, reduce "I" value by two favorable groups except for sands and loamy sand textures, which are reduced by one group with more favorable rating. If percent rock and pararock fragments is greater than 60, use "I" value of 0 for all textures except sands and loamy sand textures, which are reduced by three groups with more favorable ratings. An example of more favorable "I" rating is next lower number - "I" factor of 160 to "I" factor or 134 or "I" factor of 86 to "I" factor of 56.
2 The "I" values for WEG 1 vary from 160 for coarse sands to 310 for very fine sands. Use an "I" of 220 as an average figure. | [7 empty] | MO-1 NASIS Guide 17
3 All material that meets criterion 2 in the requirements for andic soil properties in Soil Taxonomy, regardless of the fine earth texture, are placed in WEG 2. | [7 empty] | Draft CEC Guide for Soils with Andic Properties
4 All material that meets criterion 1 in the requirements for andic soil properties in Soil Taxonomy, regardless of the fine earth texture, are placed in WEG 6 except for medial classes of Cryic Spodosols having MAAT < 40 degrees F. which are placed in WEG 2. | [13 empty] | CEC -7 |  |  | CEC-7
5 Surface layers or horizons that do not meet andic soil properties criteria but do meet Vitrandic, Vitriorrandic and Vitrixerandic subgroup critera (thickness requirement excluded) move one group with less favorable rating. | [7 empty] | MLRA | Soil Properties |  |  |  |  | A Horizon |  |  | B Horizon
6 Calcareous is a strongly or violently effervescent reaction of the fine-earth fraction to cold dilute (1N) HCL; a paper "Computing the Wind Erodible Fraction of Soils" by D.W. Fryear et al. (1994) in the J. Soil and Water Conservation 49 (2) 183-188 raises a yet unresolved question regarding the effect of carbonates on wind erosion. | [7 empty] | A1a | Isomesic, isofrigid, Udic Andic soil properties Medial family |  |  |  |  | 50 to 70 RV = 60 |  |  | 30 to 50 RV = 40
[8 empty] | A1b | Mesic, frigid, cryic Udic Andic soil properties Medial family |  |  |  |  | 40 to 60 RV = 50 |  |  | 30 to 50 RV = 40
[8 empty] | A3 | Mesic, frigid, cryic Udic Andic soil properties Medial family |  |  |  |  | 30 to 50 RV = 40 |  |  | 20 to 40 RV = 30
[8 empty] | A3 | Mesic, frigid, cryic Udic/xeric Andic soil properties Ashy family |  |  |  |  | 20 to 40 RV = 30 |  |  | 10 to 30 RV = 20
[8 empty] | A3 (Olympic Mts.) | Cryic Udic Andic soil properties Medial family |  |  |  |  | 50 to 70 RV = 60 |  |  | 40 to 60 RV = 50
[8 empty] | B6 | Mesic, frigid, Xeric Andic soil properties Ashy family |  |  |  |  | 15 to 35 RV = 25 |  |  | 15 to 35 RV = 25
[8 empty] | E43 | 0 to 15% clay Andic soil properties |  |  |  |  | 10 to 25 RV = 15 |  |  | 10 to 25 RV = 15
[8 empty] | E43 | 15 to 25 % clay Andic soil properties |  |  |  |  | 20 to 45 RV = 30 |  |  | 20 to 45 RV = 30
MO-1 Tech. Note No. 27. Soil Drainage Class Guide
Drainage Class | Depth to aquic conditions1 |  | Soil Taxonomy Link | Duration of Saturation2 | Notes
| MLRA's | MLRA's
| A-1, A-2, A-3, A-4, A-5 | B-6, B-7, B-8, B-9, B-10, B-11, B-12, B-13, D-21, D-23, D-24, D-25, E-43
Excessively drained | > 60 inches | > 60 inches | Typically Udic, Ustic, Xeric, Aridic, or Typic subgroup class | Absent | Water is removed very rapidly. The occurrence of internal free water commonly is very rare or very deep. The soils are commonly coarse textured and have very high hydraulic conductivity. Coarse sands and sands, loamy sand and sands with rock fragments.
Somewhat excessively drained | > 60 inches | > 60 inches | Typically Udic, Ustic, Xeric, Aridic, or Typic subgroup class | Absent | Water is removed very rapidly. The occurrence of internal free water commonly is very rare or very deep. The soils are commonly moderately coarse and coarse textured with high saturated hydraulic conductivity. Medium sand, fine sand, loamy fine sands.
Well drained | 40 to 60 inches | > 60 inches | Typically Udic, Ustic, Xeric, Aridic, or Typic subgroup class | Absent - Transitory (0-6 months) | Water is removed readily but not rapidly. The occurrence of internal free water is deep or very deep. Wetness does not inhibit growth of roots for significant periods during most growing seasons. The soils commonly have medium to fine textures. Very fine sandy loams, fine sandy loams, loams, silt loams, silty clay loams, clay loams, sandy clay, silty clay.
Moderately well drained | 20 to 40 inches | 40 to 60 inches | Typically Typic or Oxyaquic Subgroup may include Aquic subgroup | Transitory - Common (1-6 months) | Water is removed somewhat slowly. The occurrence of internal free water is moderately deep or deep. The soils are wet for only a short time within the rooting depth during the growing season, but long enough that most mesophytic crops are affected. They commonly have a moderately low or lower saturated hydraulic conductivity.
Somewhat poorly drained | 10 to 20 inches | 20 to 40 inches | Typically Aquic Subgroups may include Oxyaquic Subgroup | Transitory - Persistent (1-12 months) | Water is removed slowly. The occurrence of internal free water commonly is shallow to moderately deep. Wetness restricts growth of mesophytic crops, unless artificial drainage is provided. They commonly have moderately low to very low saturated hydraulic conductivity.
Poorly drained | 0 to 10 inches | 10 to 20 inches | Typically Aquic Suborder | Common - Persistent (3-12 months) | Water is removed so slowly that the soil is wet at or near the surface periodically during the growing season. The occurrence of internal free water is shallow to very shallow. Most mesophytic crops cannot be grown without drainage, but the soil is not continuously wet directly below the plow pan. They commonly have low or very low saturated hydraulic conductivity.
Very poorly drained | + to 6 inches | + to10 inches | Typically Aquic Suborder | Persistent - Permanent (12 months to continuous) | Water is removed so slowly that the soil is wet at or near the surface during much of the growing season. The occurrence of internal free water is very shallow. Most mesophytic crops cannot be grown, and soils are frequently ponded.
1. Aquic conditions by definition is indicated by the presence of redoximorphic features and can be verified by measuring saturation and reduction. Generally speaking, depth to aquic conditions will equate to the uppermost limit of the water table and chroma of 2 or less with/without redox concentrations. The Oxyaquic subgroup may or may not need chroma of 2 or less.
2. Duration of saturation is defined in the Soil Survey Manual, page 101.
Table WA-SIR-28 (MO-1 NASIS Guide 13) LEP. Soil Limitation Rating for Shrink-swell Behavior
Soil Property or Quality | Degrees of Limitation
| Low | Moderate2 | High2 | Very High
Percent clay and predominant clay mineral | 0-18%: any clay mineral or 0-35%: kaolinitic clay | 18-35%: mixed or smectitic clays or >35% kaolinitic clay | >35% mixed or smectitic clays | >60% mixed or smectitic clays
Coefficient of Linear Extensibility (COLE) (in./in.) | Less than 0.03 | 0.03 - 0.059 | 0.059 - 0.09 | >0.09
Shrinkage Index1 | Less than 5.0 | 5.0 - 7.0 | > 7.0
NASIS Entry | 1 - 1.5 - 2.9 | 3.0 - 4.5 - 5.9 | 6.0 - 7.5 - 8.9 | 9.0 - 10.5 - 11.9
1. The shrinkage Index is the numerical difference between the Plastic Limit and the Shrinkage Limit. Special tests, as required by local ordinance, may be used in place of the Shrinkage Index.
2. Reduce one class for rock fragments greater than 35 percent.
NSSH Exhibit 618-5. Potential Frost Action
Frost action classes1
Soil moisture regime | Low | Moderate | High
Aquic | Cindery Fragmental Pumiceous | Sandy Sandy-skeletal | Coarse-loamy Fine-loamy Coarse-silty Fine-silty Loamy-skeletal Clayey and clayey-skeletal Organic soil materials Ashy, ashy-pumiceous and ashy-skeletal Medial, medial-pumiceous and medial-skeletal Hydrous-pumiceous Hydrous-skeletal Hydrous
Udic, Xeric, Ustic (when irrigated) Aridic (when irrigated) | Fragmental Cindery Sandy Sandy-skeletal Pumiceous | Coarse-loamy Fine-loamy Loamy-skeletal Clayey Clayey-skeletal Ashy-pumiceous Ashy-skeletal Hydrous-skeletal Medial-skeletal Medial-pumiceous | Coarse-silty Fine-silty Ashy Medial Hydrous-pumiceous Hydrous
Ustic, Aridic | Fragmental Sandy Sandy-skeletal Clayey Clayey-skeletal Cindery Ashy, ashy-pumiceous and ashy-skeletal Medial and medial-skeletal Pumiceous | Coarse-loamy Fine-loamy Coarse-silty Fine-silty Loamy-skeletal Medial-pumiceous Hydrous-pumiceous Hydrous-skeletal Hydrous
1. Family texture classes apply to the whole soil to the depth of frost penetration
Note on AN30: Sharon Walker: Sent comment on this value to Russ.
1. Start with table WA-SIR-12 to find consolidation class
2. Find mineral Db here, unless volcanic, (use table WA-SIR-14), or with clay >= 35% (use table WA-SIR-15)
(Located in columns AF & AG)
3. Then adjust for om using table WA-SIR-16 (begins at column AM)

## CEC Tables
Subactive, 3 (Named Range: Subactive) | [11 empty] | Semiactive, 5 (Named Range: Semiactive) | [11 empty] | Active, 7 (Named Range: Active) | [11 empty] | Superactive, 9 (Named Range: Superactive)
| Percent Organic Matter | [11 empty] | Percent Organic Matter | [11 empty] | Percent Organic Matter | [11 empty] | Percent Organic Matter | [10 empty] | Horizon | Activity Title | Activity Value
Percent Clay | 0 | 1 | 2 | 3 | 4 | 5 | 6 | 7 | 8 | 9 | 10 | Percent Clay | 0 | 1 | 2 | 3 | 4 | 5 | 6 | 7 | 8 | 9 | 10 | Percent Clay | 0 | 1 | 2 | 3 | 4 | 5 | 6 | 7 | 8 | 9 | 10 | Percent Clay | 0 | 1 | 2 | 3 | 4 | 5 | 6 | 7 | 8 | 9 | 10
0 | 0 | 0 | 2 | 4 | 6 | 8 | 10 | 12 | 14 | 16 | 18 | 0 | 0 | 0 | 2 | 4 | 6 | 8 | 10 | 12 | 14 | 16 | 18 | 0 | 0 | 0 | 2 | 4 | 6 | 8 | 10 | 12 | 14 | 16 | 18 | 0 | 0 | 0 | 2 | 4 | 6 | 8 | 10 | 12 | 14 | 16 | 18
2 | 1 | 1 | 3 | 5 | 7 | 9 | 11 | 13 | 15 | 17 | 19 | 2 | 1 | 1 | 3 | 5 | 7 | 9 | 11 | 13 | 15 | 17 | 19 | 2 | 1 | 1 | 3 | 5 | 7 | 9 | 11 | 13 | 15 | 17 | 19 | 2 | 2 | 2 | 4 | 6 | 8 | 10 | 12 | 14 | 16 | 18 | 20
4 | 1 | 1 | 3 | 5 | 7 | 9 | 11 | 13 | 15 | 17 | 19 | 4 | 2 | 2 | 4 | 6 | 8 | 10 | 12 | 14 | 16 | 18 | 20 | 4 | 3 | 3 | 5 | 7 | 9 | 11 | 13 | 15 | 17 | 19 | 21 | 4 | 4 | 4 | 6 | 8 | 10 | 12 | 14 | 16 | 18 | 20 | 22
6 | 2 | 2 | 4 | 6 | 8 | 10 | 12 | 14 | 16 | 18 | 20 | 6 | 3 | 3 | 5 | 7 | 9 | 11 | 13 | 15 | 17 | 19 | 21 | 6 | 4 | 4 | 6 | 8 | 10 | 12 | 14 | 16 | 18 | 20 | 22 | 6 | 5 | 5 | 7 | 9 | 11 | 13 | 15 | 17 | 19 | 21 | 23
8 | 2 | 2 | 4 | 6 | 8 | 10 | 12 | 14 | 16 | 18 | 20 | 8 | 4 | 4 | 6 | 8 | 10 | 12 | 14 | 16 | 18 | 20 | 22 | 8 | 6 | 6 | 8 | 10 | 12 | 14 | 16 | 18 | 20 | 22 | 24 | 8 | 7 | 7 | 9 | 11 | 13 | 15 | 17 | 19 | 21 | 23 | 25
10 | 3 | 3 | 5 | 7 | 9 | 11 | 13 | 15 | 17 | 19 | 21 | 10 | 5 | 5 | 7 | 9 | 11 | 13 | 15 | 17 | 19 | 21 | 23 | 10 | 7 | 7 | 9 | 11 | 13 | 15 | 17 | 19 | 21 | 23 | 25 | 10 | 9 | 9 | 11 | 13 | 15 | 17 | 19 | 21 | 23 | 25 | 27
12 | 4 | 4 | 6 | 8 | 10 | 12 | 14 | 16 | 18 | 20 | 22 | 12 | 6 | 6 | 8 | 10 | 12 | 14 | 16 | 18 | 20 | 22 | 24 | 12 | 8 | 8 | 10 | 12 | 14 | 16 | 18 | 20 | 22 | 24 | 26 | 12 | 11 | 11 | 13 | 15 | 17 | 19 | 21 | 23 | 25 | 27 | 29
14 | 4 | 4 | 6 | 8 | 10 | 12 | 14 | 16 | 18 | 20 | 22 | 14 | 7 | 7 | 9 | 11 | 13 | 15 | 17 | 19 | 21 | 23 | 25 | 14 | 10 | 10 | 12 | 14 | 16 | 18 | 20 | 22 | 24 | 26 | 28 | 14 | 13 | 13 | 15 | 17 | 19 | 21 | 23 | 25 | 27 | 29 | 31
16 | 5 | 5 | 7 | 9 | 11 | 13 | 15 | 17 | 19 | 21 | 23 | 16 | 8 | 8 | 10 | 12 | 14 | 16 | 18 | 20 | 22 | 24 | 26 | 16 | 11 | 11 | 13 | 15 | 17 | 19 | 21 | 23 | 25 | 27 | 29 | 16 | 14 | 14 | 16 | 18 | 20 | 22 | 24 | 26 | 28 | 30 | 32
18 | 5 | 5 | 7 | 9 | 11 | 13 | 15 | 17 | 19 | 21 | 23 | 18 | 9 | 9 | 11 | 13 | 15 | 17 | 19 | 21 | 23 | 25 | 27 | 18 | 13 | 13 | 15 | 17 | 19 | 21 | 23 | 25 | 27 | 29 | 31 | 18 | 16 | 16 | 18 | 20 | 22 | 24 | 26 | 28 | 30 | 32 | 34
20 | 6 | 6 | 8 | 10 | 12 | 14 | 16 | 18 | 20 | 22 | 24 | 20 | 10 | 10 | 12 | 14 | 16 | 18 | 20 | 22 | 24 | 26 | 28 | 20 | 14 | 14 | 16 | 18 | 20 | 22 | 24 | 26 | 28 | 30 | 32 | 20 | 18 | 18 | 20 | 22 | 24 | 26 | 28 | 30 | 32 | 34 | 36
22 | 7 | 7 | 9 | 11 | 13 | 15 | 17 | 19 | 21 | 23 | 25 | 22 | 11 | 11 | 13 | 15 | 17 | 19 | 21 | 23 | 25 | 27 | 29 | 22 | 15 | 15 | 17 | 19 | 21 | 23 | 25 | 27 | 29 | 31 | 33 | 22 | 20 | 20 | 22 | 24 | 26 | 28 | 30 | 32 | 34 | 36 | 38
24 | 7 | 7 | 9 | 11 | 13 | 15 | 17 | 19 | 21 | 23 | 25 | 24 | 12 | 12 | 14 | 16 | 18 | 20 | 22 | 24 | 26 | 28 | 30 | 24 | 17 | 17 | 19 | 21 | 23 | 25 | 27 | 29 | 31 | 33 | 35 | 24 | 22 | 22 | 24 | 26 | 28 | 30 | 32 | 34 | 36 | 38 | 40
26 | 8 | 8 | 10 | 12 | 14 | 16 | 18 | 20 | 22 | 24 | 26 | 26 | 13 | 13 | 15 | 17 | 19 | 21 | 23 | 25 | 27 | 29 | 31 | 26 | 18 | 18 | 20 | 22 | 24 | 26 | 28 | 30 | 32 | 34 | 36 | 26 | 23 | 23 | 25 | 27 | 29 | 31 | 33 | 35 | 37 | 39 | 41
28 | 8 | 8 | 10 | 12 | 14 | 16 | 18 | 20 | 22 | 24 | 26 | 28 | 14 | 14 | 16 | 18 | 20 | 22 | 24 | 26 | 28 | 30 | 32 | 28 | 20 | 20 | 22 | 24 | 26 | 28 | 30 | 32 | 34 | 36 | 38 | 28 | 25 | 25 | 27 | 29 | 31 | 33 | 35 | 37 | 39 | 41 | 43
30 | 9 | 9 | 11 | 13 | 15 | 17 | 19 | 21 | 23 | 25 | 27 | 30 | 15 | 15 | 17 | 19 | 21 | 23 | 25 | 27 | 29 | 31 | 33 | 30 | 21 | 21 | 23 | 25 | 27 | 29 | 31 | 33 | 35 | 37 | 39 | 30 | 27 | 27 | 29 | 31 | 33 | 35 | 37 | 39 | 41 | 43 | 45
32 | 10 | 10 | 12 | 14 | 16 | 18 | 20 | 22 | 24 | 26 | 28 | 32 | 16 | 16 | 18 | 20 | 22 | 24 | 26 | 28 | 30 | 32 | 34 | 32 | 22 | 22 | 24 | 26 | 28 | 30 | 32 | 34 | 36 | 38 | 40 | 32 | 29 | 29 | 31 | 33 | 35 | 37 | 39 | 41 | 43 | 45 | 47
34 | 10 | 10 | 12 | 14 | 16 | 18 | 20 | 22 | 24 | 26 | 28 | 34 | 17 | 17 | 19 | 21 | 23 | 25 | 27 | 29 | 31 | 33 | 35 | 34 | 24 | 24 | 26 | 28 | 30 | 32 | 34 | 36 | 38 | 40 | 42 | 34 | 31 | 31 | 33 | 35 | 37 | 39 | 41 | 43 | 45 | 47 | 49
36 | 11 | 11 | 13 | 15 | 17 | 19 | 21 | 23 | 25 | 27 | 29 | 36 | 18 | 18 | 20 | 22 | 24 | 26 | 28 | 30 | 32 | 34 | 36 | 36 | 25 | 25 | 27 | 29 | 31 | 33 | 35 | 37 | 39 | 41 | 43 | 36 | 32 | 32 | 34 | 36 | 38 | 40 | 42 | 44 | 46 | 48 | 50
38 | 11 | 11 | 13 | 15 | 17 | 19 | 21 | 23 | 25 | 27 | 29 | 38 | 19 | 19 | 21 | 23 | 25 | 27 | 29 | 31 | 33 | 35 | 37 | 38 | 27 | 27 | 29 | 31 | 33 | 35 | 37 | 39 | 41 | 43 | 45 | 38 | 34 | 34 | 36 | 38 | 40 | 42 | 44 | 46 | 48 | 50 | 52
40 | 12 | 12 | 14 | 16 | 18 | 20 | 22 | 24 | 26 | 28 | 30 | 40 | 20 | 20 | 22 | 24 | 26 | 28 | 30 | 32 | 34 | 36 | 38 | 40 | 28 | 28 | 30 | 32 | 34 | 36 | 38 | 40 | 42 | 44 | 46 | 40 | 36 | 36 | 38 | 40 | 42 | 44 | 46 | 48 | 50 | 52 | 54
42 | 13 | 13 | 15 | 17 | 19 | 21 | 23 | 25 | 27 | 29 | 31 | 42 | 21 | 21 | 23 | 25 | 27 | 29 | 31 | 33 | 35 | 37 | 39 | 42 | 29 | 29 | 31 | 33 | 35 | 37 | 39 | 41 | 43 | 45 | 47 | 42 | 38 | 38 | 40 | 42 | 44 | 46 | 48 | 50 | 52 | 54 | 56
44 | 13 | 13 | 15 | 17 | 19 | 21 | 23 | 25 | 27 | 29 | 31 | 44 | 22 | 22 | 24 | 26 | 28 | 30 | 32 | 34 | 36 | 38 | 40 | 44 | 31 | 31 | 33 | 35 | 37 | 39 | 41 | 43 | 45 | 47 | 49 | 44 | 40 | 40 | 42 | 44 | 46 | 48 | 50 | 52 | 54 | 56 | 58
46 | 14 | 14 | 16 | 18 | 20 | 22 | 24 | 26 | 28 | 30 | 32 | 46 | 23 | 23 | 25 | 27 | 29 | 31 | 33 | 35 | 37 | 39 | 41 | 46 | 32 | 32 | 34 | 36 | 38 | 40 | 42 | 44 | 46 | 48 | 50 | 46 | 41 | 41 | 43 | 45 | 47 | 49 | 51 | 53 | 55 | 57 | 59
48 | 14 | 14 | 16 | 18 | 20 | 22 | 24 | 26 | 28 | 30 | 32 | 48 | 24 | 24 | 26 | 28 | 30 | 32 | 34 | 36 | 38 | 40 | 42 | 48 | 34 | 34 | 36 | 38 | 40 | 42 | 44 | 46 | 48 | 50 | 52 | 48 | 43 | 43 | 45 | 47 | 49 | 51 | 53 | 55 | 57 | 59 | 61
50 | 15 | 15 | 17 | 19 | 21 | 23 | 25 | 27 | 29 | 31 | 33 | 50 | 25 | 25 | 27 | 29 | 31 | 33 | 35 | 37 | 39 | 41 | 43 | 50 | 35 | 35 | 37 | 39 | 41 | 43 | 45 | 47 | 49 | 51 | 53 | 50 | 45 | 45 | 47 | 49 | 51 | 53 | 55 | 57 | 59 | 61 | 63
52 | 16 | 16 | 18 | 20 | 22 | 24 | 26 | 28 | 30 | 32 | 34 | 52 | 26 | 26 | 28 | 30 | 32 | 34 | 36 | 38 | 40 | 42 | 44 | 52 | 36 | 36 | 38 | 40 | 42 | 44 | 46 | 48 | 50 | 52 | 54 | 52 | 47 | 47 | 49 | 51 | 53 | 55 | 57 | 59 | 61 | 63 | 65
54 | 16 | 16 | 18 | 20 | 22 | 24 | 26 | 28 | 30 | 32 | 34 | 54 | 27 | 27 | 29 | 31 | 33 | 35 | 37 | 39 | 41 | 43 | 45 | 54 | 38 | 38 | 40 | 42 | 44 | 46 | 48 | 50 | 52 | 54 | 56 | 54 | 49 | 49 | 51 | 53 | 55 | 57 | 59 | 61 | 63 | 65 | 67
56 | 17 | 17 | 19 | 21 | 23 | 25 | 27 | 29 | 31 | 33 | 35 | 56 | 28 | 28 | 30 | 32 | 34 | 36 | 38 | 40 | 42 | 44 | 46 | 56 | 39 | 39 | 41 | 43 | 45 | 47 | 49 | 51 | 53 | 55 | 57 | 56 | 50 | 50 | 52 | 54 | 56 | 58 | 60 | 62 | 64 | 66 | 68
58 | 17 | 17 | 19 | 21 | 23 | 25 | 27 | 29 | 31 | 33 | 35 | 58 | 29 | 29 | 31 | 33 | 35 | 37 | 39 | 41 | 43 | 45 | 47 | 58 | 41 | 41 | 43 | 45 | 47 | 49 | 51 | 53 | 55 | 57 | 59 | 58 | 52 | 52 | 54 | 56 | 58 | 60 | 62 | 64 | 66 | 68 | 70
60 | 18 | 18 | 20 | 22 | 24 | 26 | 28 | 30 | 32 | 34 | 36 | 60 | 30 | 30 | 32 | 34 | 36 | 38 | 40 | 42 | 44 | 46 | 48 | 60 | 42 | 42 | 44 | 46 | 48 | 50 | 52 | 54 | 56 | 58 | 60 | 60 | 54 | 54 | 56 | 58 | 60 | 62 | 64 | 66 | 68 | 70 | 72
62 | 19 | 19 | 21 | 23 | 25 | 27 | 29 | 31 | 33 | 35 | 37 | 62 | 31 | 31 | 33 | 35 | 37 | 39 | 41 | 43 | 45 | 47 | 49 | 62 | 43 | 43 | 45 | 47 | 49 | 51 | 53 | 55 | 57 | 59 | 61 | 62 | 56 | 56 | 58 | 60 | 62 | 64 | 66 | 68 | 70 | 72 | 74
64 | 19 | 19 | 21 | 23 | 25 | 27 | 29 | 31 | 33 | 35 | 37 | 64 | 32 | 32 | 34 | 36 | 38 | 40 | 42 | 44 | 46 | 48 | 50 | 64 | 45 | 45 | 47 | 49 | 51 | 53 | 55 | 57 | 59 | 61 | 63 | 64 | 58 | 58 | 60 | 62 | 64 | 66 | 68 | 70 | 72 | 74 | 76
65 | 20 | 22 | 24 | 26 | 28 | 30 | 32 | 34 | 36 | 38 | 40 | 65 | 33 | 35 | 37 | 39 | 41 | 43 | 45 | 47 | 49 | 51 | 53 | 65 | 46 | 48 | 50 | 52 | 54 | 56 | 58 | 60 | 62 | 64 | 66 | 65 | 59 | 61 | 63 | 65 | 67 | 69 | 71 | 73 | 75 | 77 | 79
66 | 20 | 22 | 24 | 26 | 28 | 30 | 32 | 34 | 36 | 38 | 40 | 66 | 33 | 35 | 37 | 39 | 41 | 43 | 45 | 47 | 49 | 51 | 53 | 66 | 46 | 48 | 50 | 52 | 54 | 56 | 58 | 60 | 62 | 64 | 66 | 66 | 59 | 61 | 63 | 65 | 67 | 69 | 71 | 73 | 75 | 77 | 79
67 | 20 | 22 | 24 | 26 | 28 | 30 | 32 | 34 | 36 | 38 | 40 | 67 | 34 | 36 | 38 | 40 | 42 | 44 | 46 | 48 | 50 | 52 | 54 | 67 | 47 | 49 | 51 | 53 | 55 | 57 | 59 | 61 | 63 | 65 | 67 | 67 | 60 | 62 | 64 | 66 | 68 | 70 | 72 | 74 | 76 | 78 | 80
68 | 20 | 22 | 24 | 26 | 28 | 30 | 32 | 34 | 36 | 38 | 40 | 68 | 34 | 36 | 38 | 40 | 42 | 44 | 46 | 48 | 50 | 52 | 54 | 68 | 48 | 50 | 52 | 54 | 56 | 58 | 60 | 62 | 64 | 66 | 68 | 68 | 61 | 63 | 65 | 67 | 69 | 71 | 73 | 75 | 77 | 79 | 81
69 | 21 | 23 | 25 | 27 | 29 | 31 | 33 | 35 | 37 | 39 | 41 | 69 | 35 | 37 | 39 | 41 | 43 | 45 | 47 | 49 | 51 | 53 | 55 | 69 | 48 | 50 | 52 | 54 | 56 | 58 | 60 | 62 | 64 | 66 | 68 | 69 | 62 | 64 | 66 | 68 | 70 | 72 | 74 | 76 | 78 | 80 | 82
70 | 21 | 23 | 25 | 27 | 29 | 31 | 33 | 35 | 37 | 39 | 41 | 70 | 35 | 37 | 39 | 41 | 43 | 45 | 47 | 49 | 51 | 53 | 55 | 70 | 49 | 51 | 53 | 55 | 57 | 59 | 61 | 63 | 65 | 67 | 69 | 70 | 63 | 65 | 67 | 69 | 71 | 73 | 75 | 77 | 79 | 81 | 83
71 | 21 | 23 | 25 | 27 | 29 | 31 | 33 | 35 | 37 | 39 | 41 | 71 | 36 | 38 | 40 | 42 | 44 | 46 | 48 | 50 | 52 | 54 | 56 | 71 | 50 | 52 | 54 | 56 | 58 | 60 | 62 | 64 | 66 | 68 | 70 | 71 | 64 | 66 | 68 | 70 | 72 | 74 | 76 | 78 | 80 | 82 | 84
72 | 22 | 24 | 26 | 28 | 30 | 32 | 34 | 36 | 38 | 40 | 42 | 72 | 36 | 38 | 40 | 42 | 44 | 46 | 48 | 50 | 52 | 54 | 56 | 72 | 50 | 52 | 54 | 56 | 58 | 60 | 62 | 64 | 66 | 68 | 70 | 72 | 65 | 67 | 69 | 71 | 73 | 75 | 77 | 79 | 81 | 83 | 85
73 | 22 | 24 | 26 | 28 | 30 | 32 | 34 | 36 | 38 | 40 | 42 | 73 | 37 | 39 | 41 | 43 | 45 | 47 | 49 | 51 | 53 | 55 | 57 | 73 | 51 | 53 | 55 | 57 | 59 | 61 | 63 | 65 | 67 | 69 | 71 | 73 | 66 | 68 | 70 | 72 | 74 | 76 | 78 | 80 | 82 | 84 | 86
74 | 22 | 24 | 26 | 28 | 30 | 32 | 34 | 36 | 38 | 40 | 42 | 74 | 37 | 39 | 41 | 43 | 45 | 47 | 49 | 51 | 53 | 55 | 57 | 74 | 52 | 54 | 56 | 58 | 60 | 62 | 64 | 66 | 68 | 70 | 72 | 74 | 67 | 69 | 71 | 73 | 75 | 77 | 79 | 81 | 83 | 85 | 87
75 | 23 | 25 | 27 | 29 | 31 | 33 | 35 | 37 | 39 | 41 | 43 | 75 | 38 | 40 | 42 | 44 | 46 | 48 | 50 | 52 | 54 | 56 | 58 | 75 | 53 | 55 | 57 | 59 | 61 | 63 | 65 | 67 | 69 | 71 | 73 | 75 | 68 | 70 | 72 | 74 | 76 | 78 | 80 | 82 | 84 | 86 | 88
76 | 23 | 25 | 27 | 29 | 31 | 33 | 35 | 37 | 39 | 41 | 43 | 76 | 38 | 40 | 42 | 44 | 46 | 48 | 50 | 52 | 54 | 56 | 58 | 76 | 53 | 55 | 57 | 59 | 61 | 63 | 65 | 67 | 69 | 71 | 73 | 76 | 68 | 70 | 72 | 74 | 76 | 78 | 80 | 82 | 84 | 86 | 88
77 | 23 | 25 | 27 | 29 | 31 | 33 | 35 | 37 | 39 | 41 | 43 | 77 | 39 | 41 | 43 | 45 | 47 | 49 | 51 | 53 | 55 | 57 | 59 | 77 | 54 | 56 | 58 | 60 | 62 | 64 | 66 | 68 | 70 | 72 | 74 | 77 | 69 | 71 | 73 | 75 | 77 | 79 | 81 | 83 | 85 | 87 | 89
78 | 23 | 25 | 27 | 29 | 31 | 33 | 35 | 37 | 39 | 41 | 43 | 78 | 39 | 41 | 43 | 45 | 47 | 49 | 51 | 53 | 55 | 57 | 59 | 78 | 55 | 57 | 59 | 61 | 63 | 65 | 67 | 69 | 71 | 73 | 75 | 78 | 70 | 72 | 74 | 76 | 78 | 80 | 82 | 84 | 86 | 88 | 90
79 | 24 | 26 | 28 | 30 | 32 | 34 | 36 | 38 | 40 | 42 | 44 | 79 | 40 | 42 | 44 | 46 | 48 | 50 | 52 | 54 | 56 | 58 | 60 | 79 | 55 | 57 | 59 | 61 | 63 | 65 | 67 | 69 | 71 | 73 | 75 | 79 | 71 | 73 | 75 | 77 | 79 | 81 | 83 | 85 | 87 | 89 | 91
80 | 24 | 26 | 28 | 30 | 32 | 34 | 36 | 38 | 40 | 42 | 44 | 80 | 40 | 42 | 44 | 46 | 48 | 50 | 52 | 54 | 56 | 58 | 60 | 80 | 56 | 58 | 60 | 62 | 64 | 66 | 68 | 70 | 72 | 74 | 76 | 80 | 72 | 74 | 76 | 78 | 80 | 82 | 84 | 86 | 88 | 90 | 92
81 | 24 | 26 | 28 | 30 | 32 | 34 | 36 | 38 | 40 | 42 | 44 | 81 | 41 | 43 | 45 | 47 | 49 | 51 | 53 | 55 | 57 | 59 | 61 | 81 | 57 | 59 | 61 | 63 | 65 | 67 | 69 | 71 | 73 | 75 | 77 | 81 | 73 | 75 | 77 | 79 | 81 | 83 | 85 | 87 | 89 | 91 | 93
82 | 25 | 27 | 29 | 31 | 33 | 35 | 37 | 39 | 41 | 43 | 45 | 82 | 41 | 43 | 45 | 47 | 49 | 51 | 53 | 55 | 57 | 59 | 61 | 82 | 57 | 59 | 61 | 63 | 65 | 67 | 69 | 71 | 73 | 75 | 77 | 82 | 74 | 76 | 78 | 80 | 82 | 84 | 86 | 88 | 90 | 92 | 94
83 | 25 | 27 | 29 | 31 | 33 | 35 | 37 | 39 | 41 | 43 | 45 | 83 | 42 | 44 | 46 | 48 | 50 | 52 | 54 | 56 | 58 | 60 | 62 | 83 | 58 | 60 | 62 | 64 | 66 | 68 | 70 | 72 | 74 | 76 | 78 | 83 | 75 | 77 | 79 | 81 | 83 | 85 | 87 | 89 | 91 | 93 | 95
84 | 25 | 27 | 29 | 31 | 33 | 35 | 37 | 39 | 41 | 43 | 45 | 84 | 42 | 44 | 46 | 48 | 50 | 52 | 54 | 56 | 58 | 60 | 62 | 84 | 59 | 61 | 63 | 65 | 67 | 69 | 71 | 73 | 75 | 77 | 79 | 84 | 76 | 78 | 80 | 82 | 84 | 86 | 88 | 90 | 92 | 94 | 96
85 | 26 | 28 | 30 | 32 | 34 | 36 | 38 | 40 | 42 | 44 | 46 | 85 | 43 | 45 | 47 | 49 | 51 | 53 | 55 | 57 | 59 | 61 | 63 | 85 | 60 | 62 | 64 | 66 | 68 | 70 | 72 | 74 | 76 | 78 | 80 | 85 | 77 | 79 | 81 | 83 | 85 | 87 | 89 | 91 | 93 | 95 | 97
86 | 26 | 28 | 30 | 32 | 34 | 36 | 38 | 40 | 42 | 44 | 46 | 86 | 43 | 45 | 47 | 49 | 51 | 53 | 55 | 57 | 59 | 61 | 63 | 86 | 60 | 62 | 64 | 66 | 68 | 70 | 72 | 74 | 76 | 78 | 80 | 86 | 77 | 79 | 81 | 83 | 85 | 87 | 89 | 91 | 93 | 95 | 97
87 | 26 | 28 | 30 | 32 | 34 | 36 | 38 | 40 | 42 | 44 | 46 | 87 | 44 | 46 | 48 | 50 | 52 | 54 | 56 | 58 | 60 | 62 | 64 | 87 | 61 | 63 | 65 | 67 | 69 | 71 | 73 | 75 | 77 | 79 | 81 | 87 | 78 | 80 | 82 | 84 | 86 | 88 | 90 | 92 | 94 | 96 | 98
88 | 26 | 28 | 30 | 32 | 34 | 36 | 38 | 40 | 42 | 44 | 46 | 88 | 44 | 46 | 48 | 50 | 52 | 54 | 56 | 58 | 60 | 62 | 64 | 88 | 62 | 64 | 66 | 68 | 70 | 72 | 74 | 76 | 78 | 80 | 82 | 88 | 79 | 81 | 83 | 85 | 87 | 89 | 91 | 93 | 95 | 97 | 99
89 | 27 | 29 | 31 | 33 | 35 | 37 | 39 | 41 | 43 | 45 | 47 | 89 | 45 | 47 | 49 | 51 | 53 | 55 | 57 | 59 | 61 | 63 | 65 | 89 | 62 | 64 | 66 | 68 | 70 | 72 | 74 | 76 | 78 | 80 | 82 | 89 | 80 | 82 | 84 | 86 | 88 | 90 | 92 | 94 | 96 | 98 | 100
90 | 27 | 29 | 31 | 33 | 35 | 37 | 39 | 41 | 43 | 45 | 47 | 90 | 45 | 47 | 49 | 51 | 53 | 55 | 57 | 59 | 61 | 63 | 65 | 90 | 63 | 65 | 67 | 69 | 71 | 73 | 75 | 77 | 79 | 81 | 83 | 90 | 81 | 83 | 85 | 87 | 89 | 91 | 93 | 95 | 97 | 99 | 101
91 | 27 | 29 | 31 | 33 | 35 | 37 | 39 | 41 | 43 | 45 | 47 | 91 | 46 | 48 | 50 | 52 | 54 | 56 | 58 | 60 | 62 | 64 | 66 | 91 | 64 | 66 | 68 | 70 | 72 | 74 | 76 | 78 | 80 | 82 | 84 | 91 | 82 | 84 | 86 | 88 | 90 | 92 | 94 | 96 | 98 | 100 | 102
92 | 28 | 30 | 32 | 34 | 36 | 38 | 40 | 42 | 44 | 46 | 48 | 92 | 46 | 48 | 50 | 52 | 54 | 56 | 58 | 60 | 62 | 64 | 66 | 92 | 64 | 66 | 68 | 70 | 72 | 74 | 76 | 78 | 80 | 82 | 84 | 92 | 83 | 85 | 87 | 89 | 91 | 93 | 95 | 97 | 99 | 101 | 103
93 | 28 | 30 | 32 | 34 | 36 | 38 | 40 | 42 | 44 | 46 | 48 | 93 | 47 | 49 | 51 | 53 | 55 | 57 | 59 | 61 | 63 | 65 | 67 | 93 | 65 | 67 | 69 | 71 | 73 | 75 | 77 | 79 | 81 | 83 | 85 | 93 | 84 | 86 | 88 | 90 | 92 | 94 | 96 | 98 | 100 | 102 | 104
94 | 28 | 30 | 32 | 34 | 36 | 38 | 40 | 42 | 44 | 46 | 48 | 94 | 47 | 49 | 51 | 53 | 55 | 57 | 59 | 61 | 63 | 65 | 67 | 94 | 66 | 68 | 70 | 72 | 74 | 76 | 78 | 80 | 82 | 84 | 86 | 94 | 85 | 87 | 89 | 91 | 93 | 95 | 97 | 99 | 101 | 103 | 105
95 | 29 | 31 | 33 | 35 | 37 | 39 | 41 | 43 | 45 | 47 | 49 | 95 | 48 | 50 | 52 | 54 | 56 | 58 | 60 | 62 | 64 | 66 | 68 | 95 | 67 | 69 | 71 | 73 | 75 | 77 | 79 | 81 | 83 | 85 | 87 | 95 | 86 | 88 | 90 | 92 | 94 | 96 | 98 | 100 | 102 | 104 | 106
96 | 29 | 31 | 33 | 35 | 37 | 39 | 41 | 43 | 45 | 47 | 49 | 96 | 48 | 50 | 52 | 54 | 56 | 58 | 60 | 62 | 64 | 66 | 68 | 96 | 67 | 69 | 71 | 73 | 75 | 77 | 79 | 81 | 83 | 85 | 87 | 96 | 86 | 88 | 90 | 92 | 94 | 96 | 98 | 100 | 102 | 104 | 106
97 | 29 | 31 | 33 | 35 | 37 | 39 | 41 | 43 | 45 | 47 | 49 | 97 | 49 | 51 | 53 | 55 | 57 | 59 | 61 | 63 | 65 | 67 | 69 | 97 | 68 | 70 | 72 | 74 | 76 | 78 | 80 | 82 | 84 | 86 | 88 | 97 | 87 | 89 | 91 | 93 | 95 | 97 | 99 | 101 | 103 | 105 | 107
98 | 29 | 31 | 33 | 35 | 37 | 39 | 41 | 43 | 45 | 47 | 49 | 98 | 49 | 51 | 53 | 55 | 57 | 59 | 61 | 63 | 65 | 67 | 69 | 98 | 69 | 71 | 73 | 75 | 77 | 79 | 81 | 83 | 85 | 87 | 89 | 98 | 88 | 90 | 92 | 94 | 96 | 98 | 100 | 102 | 104 | 106 | 108
99 | 30 | 32 | 34 | 36 | 38 | 40 | 42 | 44 | 46 | 48 | 50 | 99 | 50 | 52 | 54 | 56 | 58 | 60 | 62 | 64 | 66 | 68 | 70 | 99 | 69 | 71 | 73 | 75 | 77 | 79 | 81 | 83 | 85 | 87 | 89 | 99 | 89 | 91 | 93 | 95 | 97 | 99 | 101 | 103 | 105 | 107 | 109
100 | 30 | 32 | 34 | 36 | 38 | 40 | 42 | 44 | 46 | 48 | 50 | 100 | 50 | 52 | 54 | 56 | 58 | 60 | 62 | 64 | 66 | 68 | 70 | 100 | 70 | 72 | 74 | 76 | 78 | 80 | 82 | 84 | 86 | 88 | 90 | 100 | 90 | 92 | 94 | 96 | 98 | 100 | 102 | 104 | 106 | 108 | 110
Note on O35: Sharon Walker: Source table had these values as 19

## LL & PI
Montmorillonitic Class |  |  |  | 2:1 |  |  | 1:1 |  |  | Kaolinitic Class |  |  | LL Values |  | Ash Influenced |  |  | Nonash |  |  | Result
Percent Clay | LL | PI |  | Percent Clay | LL | PI | Percent Clay | LL | PI | Percent Clay | LL | PI | Horizon | RV Texture | L | RV | H | L | RV | H | L | RV | H
5 | 0 | 0 |  | 5 | 0 | 0 | 5 | 0 | 0 | 5 | 0 | 0
10 | 26 | 9 |  | 10 | 21 | 4 | 10 | 16 | 3 | 10 | 18 | 5
12 | 28 | 11 |  | 12 | 23 | 6 | 12 | 18 | 4 | 12 | 20 | 6
14 | 30 | 12 |  | 14 | 25 | 7 | 14 | 20 | 5 | 14 | 21 | 6
16 | 32 | 14 |  | 16 | 26 | 8 | 16 | 21 | 6 | 16 | 23 | 7
18 | 34 | 15 |  | 18 | 28 | 9 | 18 | 23 | 7 | 18 | 24 | 8
20 | 36 | 17 |  | 20 | 30 | 11 | 20 | 25 | 8 | 20 | 26 | 9
22 | 38 | 19 |  | 22 | 32 | 13 | 22 | 27 | 9 | 22 | 28 | 10
24 | 40 | 20 |  | 24 | 34 | 14 | 24 | 29 | 10 | 24 | 30 | 11
26 | 42 | 22 |  | 26 | 35 | 15 | 26 | 30 | 11 | 26 | 31 | 12 |  | AWC Type |  |  |  | Family |  |  | Medial Type
28 | 44 | 23 |  | 28 | 37 | 16 | 28 | 32 | 12 | 28 | 33 | 13
30 | 46 | 25 |  | 30 | 39 | 18 | 30 | 34 | 13 | 30 | 35 | 14
32 | 48 | 27 |  | 32 | 41 | 20 | 32 | 36 | 14 | 32 | 37 | 15
34 | 50 | 28 |  | 34 | 43 | 21 | 34 | 38 | 15 | 34 | 39 | 16
36 | 52 | 30 |  | 36 | 44 | 22 | 36 | 39 | 16 | 36 | 40 | 17
38 | 54 | 31 |  | 38 | 46 | 23 | 38 | 41 | 17 | 38 | 42 | 18
40 | 56 | 33 |  | 40 | 48 | 25 | 40 | 43 | 18 | 40 | 44 | 19
42 | 58 | 35 |  | 42 | 50 | 27 | 42 | 45 | 19 | 42 | 46 | 20
44 | 60 | 36 |  | 44 | 52 | 28 | 44 | 47 | 20 | 44 | 48 | 21
46 | 62 | 38 |  | 46 | 53 | 29 | 46 | 48 | 21 | 46 | 50 | 22
48 | 64 | 39 |  | 48 | 55 | 30 | 48 | 50 | 22 | 48 | 52 | 23
50 | 66 | 41 |  | 50 | 57 | 32 | 50 | 52 | 23 | 50 | 54 | 24 | LL Values |  | Vitrandic |  |  | Ashy - Andisol/Andic |  |  | Medial Airfall Andisol (A3&E43) |  |  | Medial - Coast R Andisol (A1)
52 | 68 | 43 |  | 52 | 59 | 34 | 52 | 54 | 24 | 52 | 56 | 25 |  |  | L | RV | H | L | RV | H | L | RV | H | L | RV | H
54 | 70 | 44 |  | 54 | 61 | 35 | 54 | 56 | 25 | 54 | 58 | 26 |  | C | - | - | - | - | - | - | - | - | - | - | - | -
56 | 72 | 46 |  | 56 | 62 | 36 | 56 | 57 | 26 | 56 | 59 | 27 |  | CL | 25 | 32 | 40 | 30 | 40 | 50 | 35 | 45 | 55 | 50 | 55 | 60
58 | 74 | 47 |  | 58 | 64 | 37 | 58 | 59 | 27 | 58 | 61 | 29 |  | COS | 0 | 5 | 10 | 0 | 5 | 10 | - | - | - | - | - | -
60 | 76 | 49 |  | 60 | 66 | 39 | 60 | 61 | 28 | 60 | 63 | 30 |  | COSL | 10 | 18 | 25 | 15 | 22 | 30 | 20 | 30 | 40 | 40 | 45 | 50
[14 empty] | FS | 0 | 5 | 10 | 0 | 5 | 10 | - | - | - | - | - | -
[14 empty] | FSL | 15 | 22 | 30 | 20 | 30 | 40 | 25 | 35 | 45 | 45 | 50 | 55
|  |  | Horizon | L | RV | H | [7 empty] | L | 20 | 27 | 35 | 25 | 32 | 40 | 30 | 40 | 50 | 50 | 55 | 60
Vitrandic or Andisol PI: |  |  |  | NA | NA | NA | [7 empty] | LCOS | 10 | 17 | 25 | 10 | 17 | 25 | - | - | - | - | - | -
|  |  |  | NA | NA | NA | [7 empty] | LFS | 10 | 17 | 25 | 10 | 17 | 25 | - | - | - | - | - | -
|  |  |  | NA | NA | NA | [7 empty] | LS | 10 | 17 | 25 | 10 | 17 | 25 | - | - | - | - | - | -
|  |  |  | NA | NA | NA | [7 empty] | LVFS | 10 | 17 | 25 | 10 | 17 | 25 | - | - | - | - | - | -
|  |  |  | NA | NA | NA | [7 empty] | S | 0 | 5 | 10 | 0 | 5 | 10 | - | - | - | - | - | -
|  |  |  | NA | NA | NA | [7 empty] | SC | 40 | 50 | 60 | 40 | 50 | 60 | - | - | - | - | - | -
|  |  |  | NA | NA | NA | [7 empty] | SCL | 25 | 32 | 40 | 30 | 40 | 50 | 35 | 45 | 55 | 50 | 55 | 60
|  |  |  | NA | NA | NA | [7 empty] | SI | 20 | 27 | 35 | 25 | 32 | 40 | 30 | 40 | 50 | 50 | 55 | 60
|  |  |  | NA | NA | NA | [7 empty] | SIC | [6 empty] | - | - | - | - | - | - | bar: 0 40 to 10 60
[14 empty] | SICL | 25 | 32 | 40 | 30 | 40 | 50 | 35 | 45 | 55 | 55 | 60 | 65
[14 empty] | SIL | 20 | 27 | 35 | 25 | 32 | 40 | 30 | 40 | 50 | 50 | 55 | 60
[14 empty] | SL | 15 | 22 | 30 | 20 | 30 | 40 | 25 | 35 | 45 | 45 | 50 | 55
[14 empty] | VFS | 5 | 10 | 15 | 5 | 10 | 15 | - | - | - | - | - | -
[14 empty] | VFSL | 20 | 27 | 35 | 25 | 32 | 40 | 30 | 40 | 50 | 50 | 55 | 60
Note on A33: amanda.wright: If the AWC Type on the input table is either andisols or vitrandic, PI will be assigned seperately. If the AWC Type is not andisols or vitrandic, the PI is calculated based on %clay and type of clay and these fields will not be populated.

## Notes (hidden)
2003-01-13 | Changed Kf VLOOKUP formula on Input page to "False."
2003-01-13 | Added pH terms to table
2003-01-13 | Added Steel Corrosion - NSSH Exhibit 618-1 table to Source Data page
2003-01-14 | Updatated AWC tables to reflect values in Eva's WA-SIR-20 (minor changes)
2003-01-14 | Simplified AWC calculation process
2003-01-14 | Added AWC write-up to Methods page
2003-01-15 | Added specific gravity column for rock fragments
2003-01-15 | Changed output for Rock >10 and Rock 3-10 to weight basis as percentage of whole soil
2003-01-15 | Changed calculations for number 10 sieve to work off added specific gravity and simplified calculation method
2003-01-15 | Changed Output for number 10 and 4 sieves to round on that page, instead of Complete page
2003-01-15 | Changed Percent Passing sieves for 40 and 200 to show on Input page, instead of through input boxes
2003-02-04 | Entered and checked steel corrosion table (NSSH 618-1). Updated link from Input page.
2003-02-04 | Checked concrete corrosion table (NSSH 618-2). Updated link from Input page. Removed old table
2003-02-04 | Checked CEC Tables. Added values for clay >64%.
2003-02-04 | Updated CEC calculation on Complete page to cover om >10% and andic properties. Simply reference MO-1 NASIS Guide 17.
2003-02-04 | Put frost action table (NSSH 618-5) on Source Data page. Removed User Form 4, which used to contain this data. Updated link.
2003-02-04 | Checked WEG and Index table (NSSH 618-16) and moved to Source Data page. Updated links.
2003-02-04 | Entered Table WA-SIR-28 with changes I believe will be made since table seems off. Also added NASIS entry line. Linked to Input page. Removed old LEP info. from Misc. Data page. Removed old UserForm.
2003-02-04 | Moved method notes to Notes page.
2003-02-04 | Verified Drainage Class Guide entries. Moved to Source Data page and updated links.
2003-02-05 | Moved K information to AWC page. Down to 9 pages.
2003-02-05 | Removed Ksat permeability triangle.
2003-02-05 | Moved everything to fresh program.
2003-02-05 | Entered WA-SIR-12,13,14,15&16 on Source Data page. Checked for errors. Sent one comment to Russ on values. Put link on Input page.
2003-02-05 | Entered NSSH Exhibit 618-9 and values from tech note 27 for Ksat. Linked to Input page.
2003-02-06 | Checked volume % to weight % conversions for rock fragments
2003-02-06 | Check Blewitt's table lookup functions
2003-02-06 | Checked LL & PI tables. Changed equations to reserve rounding only for Output page. Left capability for "-" and "NP" values to show.
2003-02-06 | Changed LL calculations to take ash influenced soils into account.
2003-02-06 | Corrected Kf and Kw calculations after earlier change to AWC+K page. Still old method. Could not incorporate nomograph.
2003-02-18 | Reformated om output to 2 decimal places
2003-02-18 | Reformated Kf and Kw output to 2 decimal places
2003-02-18 | Inserted Kf nomograph and linked to Input page
2003-02-18 | Changed AWC input to user input based off table ranges
2003-02-18 | Removed capability class drop down format
2003-02-18 | Added Slope Gradient, Wind C and Wind I input cells
2003-02-18 | Added calculated wind and water erosion index cells and weighted total AWC for LCC input.
2003-02-18 | Changed LL and PI tables to make values below 10 zero.
2003-02-18 | Changed output values of EC, SAT, Gypsum, Carbonate and CEC to whole numbers.
2003-02-19 | Added values to Blewitt's tables for textures not covered. Mike generated values.
2003-02-20 | Added values to AWC tables. Mike provided guidelines for interpolation of blank values.
2003-02-20 | Finished incorporating userform version of Db guide.
Field: | Description | Input/Source cell(s) | Calculations | Linked to
Soil Name: | User input value | Input, C2 |  | Output, C2 Complete, C2
Classification: | User input value | Input, C3 |  | Output, C3 Complete, C3
MU#: | User input value | Input, C4 |  | Output, C4 Complete, C4
Date: | User input value | Input, S2 |  | Output, S2 Complete, S2
by: | User input value | Input, S3 |  | Output, S3 Complete S3
Pedon #: | User input value | Input, S4 |  | Output, S4 Complete S4
Horizon: | User input value | Input, A8:A16 |  | Input, A21:A29 Input A34:A42 Output A17:A25 Output A29:A37 Output A41:A49 Output R41:R49 Complete A8:A16 Complete A21:A29 Complete A34:A42
Depth: | User input, excel auto fill and conversion to centimeters. | Input, C8 Input, D8:D16 | Input range C9:C16 are autofilled from bottom depth of horizon above. Values on Input page are multiplied by 2.54 for conversion to centimeters (Complete E8:F16). Centimeter value is rounded to whole number in Output range E17:F25. | Input C9:C16 Output C17:D25 Output E17:F25 Complete C8:D16 Complete E8:F16
Textures: | User input value from validation list | Input, E8:E16 Input, J8:J16 Input, O8:O16 |  | Input, BB3:BB25 (Validation list) Output, T41:T49 Output, Y41:Y49 Output, AD41:AD49 Complete, G8:G16 Complete, L8:L16 Complete, Q8:Q16
Modifiers: | User input value from validation list | Input, H8:H16 Input, M8:M16 Input, R8:R16 |  | Input, BD3:BD26 (Validation list) Output, W41:W49 Output, AB41:AB49 Output, AG41:AG49 Complete, J8:J16 Complete, O8:O16 Complete, T8:T16
Db: | User input value | Input, T8:V16 |  | Output, F29:H37 Complete, V8:X16
Stone Volume: | User input value | Input, W8:Y16 | Values on Output page are rounded to nearest 5 (Output, G17:I25) | Output, G17:I25 Complete, Y8:AA16
Stone Weight: | Calculated value | Input, W8:Y16 | ((rock volume/100) * (2.7)/((rock volume * 2.7) + (100-rock volume) * RV horizon bulk density)) * 10000 | Input, T8:V16 (Db) Complete, AB8: AD16
Cobble Volume: | User input value | Input, Z8:AB16 | Values on Output page are rounded to nearest 5 (Output, J17:L25) | Output, J17:L25 Complete, AE8:AG16
Cobble Weight: | Calculated value | Input, Z8:AB16 | ((rock volume/100) * (2.7)/((rock volume * 2.7) + (100-rock volume) * RV horizon bulk density)) * 10000 | Input, T8:V16 (Db) Complete, AH8:AJ16
Gravel Volume: | User input value | Input, AC8:AE16 | Values on Output page are rounded to nearest 5 (Output, M17:O25) | Output, M17:O25 Complete, AK8:AM16
Gravel Weight: | Calculated value | Input, AC8:AE16 | ((rock volume/100) * (2.7)/((rock volume * 2.7) + (100-rock volume) * RV horizon bulk density)) * 10000 | Input, T8:V16 (Db) Complete, AD8:AP16
Frag. Volume: | User input value | Input, AF8:AG16 |  | Complete, BC8:BD16
Frag. Weight: | Calculated value | Input, AF8:AG16 | For low and high frag. volumes: ((rock volume/100) * (2.7)/((rock volume * 2.7) + (100-rock volume) * RV horizon bulk density)) * 10000 For RV volume: (((rv stone vol. + rv cobb. vol. + rv gravel vol.)/100) * (2.7)/(((rv stone vol. + rv cobb. vol. + rv gr | Complete, BE8:BG16
Clay %: | User input value | Input, C21:E29 |  | Output, AH17:AJ25 Complete, C21:E29
Sand %: | User input value | Input, F21:H29 | Values on Output page are rounded to nearest 5 (Output, AB17:AD25) | Output, AB17:AD25 Complete, F21:H29
Silt % | User input and calculated values | Input, I21:I29 Input, K21:K29 | RV values on Input page are calculated by subtracting Input RV values of sand and clay Low and high values on Output page are rounded to nearest 5 (Output, AE17:AE25; AG17:AG25) RV values on Output page are calculated by subtracting Output RV values of sa | Input, J21:J29 Output, AE17:AE25 Output, AG17:AG25 Complete, I21:K29
AWC | User input, calculated and lookup values | Input, AI13 Input, AI16 Input, X8:X16 Input, AA8:AA16 Input, AD8:AD16 Input, AF8:AF16 Input, AG8:AG16 Input, AH8:AH16 Input, AE21:AG29 | Total RV rock fragment values are calculated on Input page (AG8:AG16) Soil type information (Input, AI13 and AI16) is used for selecting lookup tables (AWC page) Rock fragment values (Input, AF8:AH16) or EC values (Input, AE21:AG29) are used to find value | Complete, W34:Y42 Output, L29:N37