## Sheet1
Table 12a: Input values for oil accumulations in the Beaufortian Cretaceous Topset North Play
NPRA Assessment Form-2001
| PLAY: | Beaufortian Cretaceous Topset North
| Play area: | 7878.5138 | 103 Acres
OIL ACCUMULATION VOLUME PARAMETERS
|  | Est Shape | PROB OF AND GREATER THAN |  |  |  | Knowledge
ATTRIBUTES |  | (1 to 5) | LTP | 0.5 | 0.05 | Max | Level 1-35
NET RESERVOIR THICKNESS1 |  | 2 | 15 | 20 | 30 | 100 | 2
AREA OF CLOSURE2 |  | 2 | 4 | 5 | 10 | 50 | 3
POROSITY3,4 |  | 4 | 15 | 18 | 20 | 22 | 2
TRAP FILL3 |  | 6 | 50 | 75 | 99 | 100 | 2 | Enter POR*Sw
HYDROCARBON PORE VOL3,4 |  | 3 | 10 | 13 | 15 | 17 |  | 5
Approx mm bbl (fvf=1) |  |  | 23.274 | 75.6405 | 345.6189 | 6594.3
Recov mm bbl at surface |  |  | 5.7394 | 18.653 | 85.23 | 1626.1614
1-thickness in feet, 2-thousands of acres, 3-percent, 4-correlation between Porosity and Water Saturation = -1.0
5-Knowledge Level: 1=High, 2=Medium, 3=Low; LTP=Left Truncation Point
TRAP DEPTH (in 1000 ft) |  | 3 | 3 | 8 | 9 | 10 | 1
(from sea level) |  |  |  |  | Surface to sea level correction (1000 ft): | 0.107
OIL ACCUMULATION CHARACTERISTICS
Oil recovery factor % |  | 35
Type of reservoir-drive (check any that apply):
|  | Water: |  | Depletion: | x |  | Gas expansion:
FVF (Formation volume factor, rb/stb): |  |  |  | 1.4193 | (at median depth) |  | FVF=0.972+0.000147*F^1.175
| Pressure(psi) | 4000 |  | P=TD*0.5*1000 |  | TD=trap depth (thous ft), P=pressure (psi)
| temp(deg F) | 182 |  | T=19*TD+30 |  | T=temp deg F |  | LN is log base e
| SolGasGr | 0.73171 |  | SGG=((0.1402*LN(C27+14.7)-0.4227)+(0.1369*LN(C28)+0.0156)+(0.1704*LN(E37)+0.1469))/3 | [6 empty] | AG=API gravity
| F | 921.4929 |  | Uncorrected GOR=SGG*((P+14.7)*10^(0.0125*AG)/(18*10^(0.00091*T)))^(1/0.83)
|  |  |  | F= Final GOR*(SGG/OG)^0.5+1.25*T |  |  |  | OG=141.5/(131.5+AG)
GOR (Associated gas to oil ratio, cu.ft./bbl, at stp): |  |  |  |  | 759.4116 | Final GOR at median depth
[5 empty] | 883.0367 | Uncorrected GOR
NGLR (Natural gas liquids to associated gas ratio, bbls/million cu.ft., at stp)= 4.5985*exp(.1711*TD) | [8 empty] | 18.075 | (median depth)
Oil quality parameters: |  |  |  |  | assumes mixture of Shublik + Kingak +/- GRZ
| API gravity |  |  | 30 |  | Oil Grav (ratio) | 0.87616
| Sulfur content of oil |  |  | 1
Associated gas quality parameters:
| Hydrogen sulfide % |  |  | 0
| CO2 contamination % |  |  | 0
Other inert gases:
|  | Name: |  |  | Percent:
|  | Name: |  |  | Percent:
TIME OF TRAP DEVELOPMENT |  |  |  | BEGIN | PEAK | END
STRATIGRAPHIC COMPONENT (Ma)
STRUCTURAL COMPONENT (Ma)
Assessor's Name: |  | Dave Houseknecht
Date of Data Entry MM/DD/YYYY: |  |  |  | 2001-10-19
Date of Simulation Run MM/DD/YYYY: |  |  |  | 2002-01-19
Note: only enter play name and assessor's name on Oil worksheet