## INPUT - OUTPUT
(Step 1) ENTER ALL DIMENSIONS IN FEET (X')
INPUTS (Green)
|  |  | Length Vehicle (end of engine to nose) > | Lv | 122
|  |  | Width Vehicle (usually same as wingspan) > | Wv | 78.06
|  |  | Hieght Vehicle (standing on landing gear) > | Hv | 56.67
|  |  | Length, Stacked > | Ls | 76.6 | < Length here may be apx. Hieght vehicle
|  |  | Width, Stacked (may be wingspan)> | Ws | 78.06
|  |  | Hieght, Vehicle (long dimension) > | Hs | 184 | < Hieght here may be Length vehicle
|  |  | Length, Payload (may be diameter)> | Lp | 15
|  |  | Width, Payload (may be diameter)> | Wp | 15
|  |  | Hieght, Payload (longest dimension)> | Hp | 60
(Step 2) ENTER CONCEPT NAME |  |  |  |  | STS Settings
OUTPUTS - FACGSE ACQUISITION COSTS
Concept Name> |  | STS Settings
SINGLE STRING
Total
| FA $M | GSE $M | Sparing | Cost
PAYLOAD / CARGO PROCESSING | 28.712 | 59.1408 | 3.8442 | 91.697
TRAFFIC / FLIGHT CONTROL | 4.07 | 55.4704 | 3.6056 | 63.146
LAUNCH | 846.634 | 1202.204 | 78.1433 | 2126.9813
LP+RSS | 455.47 | 646.76 | 42.0394 | 1144.2694
LP+FSS | 391.164 | 555.444 | 36.1039 | 982.7119
LANDING / RECOVERY | 56.61 | 56.61 | 3.6797 | 116.8996
VEHICLE TURNAROUND | 41.5929 | 256.6396 | 16.6816 | 314.9141
VEHICLE ASSEMBLY / INTEGRATION | 342.0201 | 216.7302 | 14.0875 | 572.8378
Integration Cell Type (VAB derived) | 196.8913 | 112.2274 | 7.2948 | 316.4135
MLP Derived | 145.1288 | 104.5028 | 6.7927 | 256.4243
VEHICLE DEPOT MAINTENANCE | 329.9098 | 461.6987 | 30.0104 | 821.6189
SPACEPORT SUPPORT INFRASTRUCT. | 329.9098 | 461.6987 | 30.0104 | 821.6189
CONCEPT UNIQUE LOGISTICS | 329.9098 | 461.6987 | 30.0104 | 821.6189
TRANS.SYS. OPS PLAN. & MANGMNT. | 329.9098 | 461.6987 | 30.0104 | 821.6189
EXPENDABLE ELEMENT | 0 | 0 | 0 | 0
COMMUNITY INFRASTRUCTURE | 0 | 0 | 0 | 0
0 | 2639.278 | 3693.59 | 240.0833 | 6572.9514
6572.9514
|  |  | STS MLP is 165' by 135' by 47', Derived MLP is > | 160
135
47
A Spaceport Facility and Ground Support Equipment (GSE) Acquisition Cost Estimator Edgar Zapata Kennedy Space Center YA-C 321-867-6234
FACGSE
Nexgen Site

## FA and GSE Acquire CERs
321-867-6234 |  | FACILITY / GSE ACQUISITION COST ESTIMATION USING TRADITIONAL CER RELATIONS (traceable to GOCM).
KSC YA-C |  | These Cost Estimating Relationships (CER's) are based on Shuttle / KSC Type Facilities and GSE.
Zapata, Edgar |  | Does the concept in study deviate markedly from a "possible" set of functions of horizontal landing, turnaround, integration / move to vertical, transfer and launch?
|  | Instructions > |  | (How to use this workbook in the simplest way) (1) Fill in Tab Sheet "INPUT - OUTPUT" (2) results come out to the
right or in this tab sheet or in the same INPUT-OUTPUT tab sheet.
|  | Color Codes > |  | USER / INPUTS |  | FIXED / OUTPUTS |  | STS Baseline. (FIXED)
(Must UnProtect First)
*Use "New Concept" Row of Below Sheets*
|  |  |  | SHUTTLE BASELINE | [12 empty] | STS Settings
See Below-Generated Based on Dim. Inputs |  |  |  | SINGLE STRING | [12 empty] | SINGLE STRING
[6 empty] | Total | [12 empty] | Total
The 12 Spaceport Modules |  |  | FA $M | GSE $M | Sparing | Cost | Specific notes; apply to uncorrected numbers: | [8 empty] | FA $M | GSE $M | Sparing | Cost
PAYLOAD / CARGO PROCESSING |  |  | 28.712 | 59.1408 | 3.8442 | 91.697 | Deescalated STS should be: $19.4M & 39.96M C of F and GSE respectively. Payload size dependent. | [8 empty] | 28.712 | 59.1408 | 3.8442 | 91.697
TRAFFIC / FLIGHT CONTROL |  |  | 4.07 | 55.4704 | 3.6056 | 63.146 | Deescalated STS should be: $2.75M & 37.48M C of F and GSE respectively. Room size dependent i.e operability. | [8 empty] | 4.07 | 55.4704 | 3.6056 | 63.146
LAUNCH |  |  | 846.634 | 1202.204 | 78.1433 | 2126.9813 | [9 empty] | 846.634 | 1202.204 | 78.1433 | 2126.9813
|  | LP+RSS | 455.47 | 646.76 | 42.0394 | 1144.2694 | Deescalated STS should be: $307.75M & $437M Cof F and GSE respectively. VT only, Stack hieght dependent. | [8 empty] | 455.47 | 646.76 | 42.0394 | 1144.2694
|  | LP+FSS | 391.164 | 555.444 | 36.1039 | 982.7119 | Deescalated STS should be: $264.3M & $375.3M Cof F and GSE respectively. VT only, Stack hieght dependent. | [8 empty] | 391.164 | 555.444 | 36.1039 | 982.7119
LANDING / RECOVERY |  |  | 56.61 | 56.61 | 3.6797 | 116.8996 | Adjusted to Higher GSE Factor than COMET / OCM | [8 empty] | 56.61 | 56.61 | 3.6797 | 116.8996
VEHICLE TURNAROUND |  |  | 41.5929 | 256.6396 | 16.6816 | 314.9141 | Deescalated STS should be: $28.19M & $173.94M C of F and GSE respectively. | [8 empty] | 41.5929 | 256.6396 | 16.6816 | 314.9141
VEHICLE ASSEMBLY / INTEGRATION |  |  | 329.7144 | 209.716 | 13.6315 | 553.0619 | [9 empty] | 342.0201 | 216.7302 | 14.0875 | 572.8378
|  | Integration Cell Type (VAB derived) | 184.5856 | 105.2132 | 6.8389 | 296.6377 | Deescalated STS should be: $124.72M & $71.09M C of F and GSE respectively. | [8 empty] | 196.8913 | 112.2274 | 7.2948 | 316.4135
|  | MLP Derived | 145.1288 | 104.5028 | 6.7927 | 256.4243 | Deescalated STS should be: $98.06M & $70.61M C of F and GSE respectively. | [8 empty] | 145.1288 | 104.5028 | 6.7927 | 256.4243
VEHICLE DEPOT MAINTENANCE |  |  | 326.8333 | 459.9452 | 29.8964 | 816.675 | 25% of inline Modules (indicated in BLUE) > | [8 empty] | 329.9098 | 461.6987 | 30.0104 | 821.6189
SPACEPORT SUPPORT INFRASTRUCT. |  |  | 326.8333 | 459.9452 | 29.8964 | 816.675 | 25% of inline Modules (indicated in BLUE) > | [8 empty] | 329.9098 | 461.6987 | 30.0104 | 821.6189
CONCEPT UNIQUE LOGISTICS |  |  | 326.8333 | 459.9452 | 29.8964 | 816.675 | 25% of inline Modules (indicated in BLUE) > | [8 empty] | 329.9098 | 461.6987 | 30.0104 | 821.6189
TRANS.SYS. OPS PLAN. & MANGMNT. |  |  | 326.8333 | 459.9452 | 29.8964 | 816.675 | 25% of inline Modules (indicated in BLUE) > | [8 empty] | 329.9098 | 461.6987 | 30.0104 | 821.6189
EXPENDABLE ELEMENT |  |  | 0 | 0 | 0 | 0 | USE THIS SHEET ONLY FOR REUSABLES FOR NOW | [8 empty] | 0 | 0 | 0 | 0
COMMUNITY INFRASTRUCTURE |  |  | 0 | 0 | 0 | 0 | Zero for Now | [8 empty] | 0 | 0 | 0 | 0
|  | SUMS > | 2614.6666 | 3679.5616 | 239.1715 | 6533.3997 | [8 empty] | SUMS > | 2639.278 | 3693.59 | 240.0833 | 6572.9514
|  | TOTALS > | 6533.3997 | < DeEscalated STS should be $4,414. Escalated should be $6,533. | [10 empty] | TOTALS > | 6572.9514
\
|  | New Concept Name > |  |  | STS Settings |  |  |  | INPUTS
[5 empty] | Length Vehicle (end of engine to nose) > |  |  |  | Lv | 122
[5 empty] | Width Vehicle (usually same as wingspan) > |  |  |  | Wv | 78.06 |  | Used in Turnaround Fac/GSE calculation
[5 empty] | Hieght Vehicle (standing on landing gear) > |  |  |  | Hv | 56.67
|  |  | STS MLP is 165' by 135' by 47', Derived MLP is > | 160 | Length, Stacked > |  |  |  | Ls | 76.6 | Length here may be apx. Hieght vehicle
|  |  |  | 135 | Width, Stacked (may be wingspan)> |  |  |  | Ws | 78.06 |  |  |  |  | Used in Launch and Integration Fac/GSE calculation
|  |  |  | 47 | Hieght, Vehicle (long dimension) > |  |  |  | Hs | 184 | Hieght here may be Length vehicle
[5 empty] | Length, Payload (may be diameter)> |  |  |  | Lp | 15
[5 empty] | Width, Payload (may be diameter)> |  |  |  | Wp | 15 |  | Used in Payload Fac/GSE calculation
[5 empty] | Hieght, Payload (longest dimension)> |  |  |  | Hp | 60
OK - From COMET / OCM VPF CER's of 11.99 and 2.06
Payload / Cargo Processing Dedicated VPF Type Facility >
Concept (in a horizontal layout) | Length of Payload (ft) | Width of Payload (ft) | Hieght of Payload (ft) | Cost Reduce Factor C of F | Cost Reduce Factor GSE | Cost Reduce Factor Spares | Escalation Factor FY $87 to $97 Dollars | Initial Spares Factor (% GSE e.g. "0.065"=6.5%) | C of F Factor 87$/Ft^3 | GSE Factor |  | C of F ($M) | GSE ($M) | Initial Sparing | TOTAL COST PER FACILITY
Argus Test OK | 15 | 15 | 30 |  |  |  | 1.48 | 0.065 | 11.9921 | 2.0598 |  | 20.5086 | 42.2434 | 2.7458 | 65.4978
Shuttle | 15 | 15 | 60 |  |  |  | 1.48 | 0.065 | 11.9921 | 2.0598 |  | 28.712 | 59.1408 | 3.8442 | 91.697
ISAT SSTO | 15 | 15 | 55 |  |  |  | 1.48 | 0.065 | 11.9921 | 2.0598 |  | 27.3448 | 56.3246 | 3.6611 | 87.3304
STS Settings | 15 | 15 | 60 |  |  |  | 1.48 | 0.065 | 11.9921 | 2.0598 |  | 28.712 | 59.1408 | 3.8442 | 91.697
[7 empty] | 1.48 | 0.065 | 11.9921 | 2.0598 |  | 9.0346 | 18.6094 | 1.2096 | 28.8536
[7 empty] | 1.48 | 0.065 | 11.9921 | 2.0598 |  | 9.0346 | 18.6094 | 1.2096 | 28.8536
[7 empty] | 1.48 | 0.065 | 11.9921 | 2.0598 |  | 9.0346 | 18.6094 | 1.2096 | 28.8536
[7 empty] | 1.48 | 0.065 | 11.9921 | 2.0598 |  | 9.0346 | 18.6094 | 1.2096 | 28.8536
[7 empty] | 1.48 | 0.065 | 11.9921 | 2.0598 |  | 9.0346 | 18.6094 | 1.2096 | 28.8536
OK - From COMET / OCM LCC CER's of 16.98 and 13.63
Traffic / Flight Control Facility >
| Length of Room (ft) | Width of Room (ft) | Hieght of Room (ft) | Cost Reduce Factor C of F | Cost Reduce Factor GSE | Cost Reduce Factor Spares | Escalation Factor FY $87 to $97 Dollars | Initial Spares Factor (% GSE e.g. "0.065"=6.5%) | C of F Factor 87$/Ft^3 | GSE Factor |  | C of F ($M) | GSE ($M) | Initial Sparing | TOTAL COST PER FACILITY
GVTHL Test OK | 120 | 90 | 15 |  |  |  | 1.48 | 0.065 | 16.9753 | 13.6291 |  | 4.07 | 55.4704 | 3.6056 | 63.146
Shuttle | 120 | 90 | 15 |  |  |  | 1.48 | 0.065 | 16.9753 | 13.6291 |  | 4.07 | 55.4704 | 3.6056 | 63.146
ISAT SSTO | 120 | 90 | 15 |  |  |  | 1.48 | 0.065 | 16.9753 | 13.6291 |  | 4.07 | 55.4704 | 3.6056 | 63.146
STS Settings | 120 | 90 | 15 |  |  |  | 1.48 | 0.065 | 16.9753 | 13.6291 |  | 4.07 | 55.4704 | 3.6056 | 63.146
[7 empty] | 1.48 | 0.065 | 16.9753 | 13.6291 |  | 0 | 0 | 0 | 0
[7 empty] | 1.48 | 0.065 | 16.9753 | 13.6291 |  | 0 | 0 | 0 | 0
[7 empty] | 1.48 | 0.065 | 16.9753 | 13.6291 |  | 0 | 0 | 0 | 0
[7 empty] | 1.48 | 0.065 | 16.9753 | 13.6291 |  | 0 | 0 | 0 | 0
[7 empty] | 1.48 | 0.065 | 16.9753 | 13.6291 |  | 0 | 0 | 0 | 0
OK - From COMET / OCM LP+RSS CER's of 9.16 and 1.42
Launch Facility (RSS Type) >
Concept (in fully integrated position) | Length of Stack (ft) (MLP Derived) | Width of Stack (ft) (MLP Derived) | Hieght of Stack (ft) (how tall) (MLP up) | Cost Reduce Factor C of F | Cost Reduce Factor GSE | Cost Reduce Factor Spares | Escalation Factor FY $87 to $97 Dollars | Initial Spares Factor (% GSE e.g. "0.065"=6.5%) | C of F Factor 87$/Ft^3 | GSE Factor |  | C of F ($M) | GSE ($M) | Initial Sparing | TOTAL COST PER FACILITY |  |  | What are STS stacked exact?
Shuttle Test OK | 160 | 135 | 184 | 0 | 0 | 0 | 1.48 | 0.065 | 9.1623 | 1.42 |  | 455.47 | 646.76 | 42.0394 | 1144.2694 |  | 27.5 | ET Dia
STS Settings | 160 | 135 | 184 |  |  |  | 1.48 | 0.065 | 9.1623 | 1.42 |  | 455.47 | 646.76 | 42.0394 | 1144.2694 |  | 56 | Orb Ht on Gear
ISAT SSTO | 135 | 60 | 224 |  |  |  | 1.48 | 0.065 | 9.1623 | 1.42 |  | 377.3972 | 535.8979 | 34.8334 | 948.1284 |  | 83.5 | < SUM
[7 empty] | 1.48 | 0.065 | 9.1623 | 1.42 |  | 47.999 | 68.1578 | 4.4303 | 120.5871
[7 empty] | 1.48 | 0.065 | 9.1623 | 1.42 |  | 47.999 | 68.1578 | 4.4303 | 120.5871 |  | 76.6 | < =L, Orb Gear Down+ET
[7 empty] | 1.48 | 0.065 | 9.1623 | 1.42 |  | 47.999 | 68.1578 | 4.4303 | 120.5871 |  | 78.06 | < =W, Orb Wingspan
[7 empty] | 1.48 | 0.065 | 9.1623 | 1.42 |  | 47.999 | 68.1578 | 4.4303 | 120.5871 |  | 184.2 | < =H, Hieght stack
[7 empty] | 1.48 | 0.065 | 9.1623 | 1.42 |  | 47.999 | 68.1578 | 4.4303 | 120.5871
[7 empty] | 1.48 | 0.065 | 9.1623 | 1.42 |  | 47.999 | 68.1578 | 4.4303 | 120.5871
OK - From COMET / OCM LP+FSS CER's of 5.19 and 1.42.
Launch Facility (FSS Type) >
Concept (in fully integrated position) | Length of Stack (ft) (MLP Derived) | Width of Stack (ft) (MLP Derived) | Hieght of Stack (ft) (how tall) (MLP up) | Cost Reduce Factor C of F | Cost Reduce Factor GSE | Cost Reduce Factor Spares | Escalation Factor FY $87 to $97 Dollars | Initial Spares Factor (% GSE e.g. "0.065"=6.5%) | C of F Factor 87$/Ft^3 | GSE Factor |  | C of F ($M) | GSE ($M) | Initial Sparing | TOTAL COST PER FACILITY
Shuttle Test OK | 160 | 135 | 184 | 0 | 0 | 0 | 1.48 | 0.065 | 5.1871 | 1.42 |  | 391.164 | 555.444 | 36.1039 | 982.7119
STS Settings | 160 | 135 | 184 |  |  |  | 1.48 | 0.065 | 5.1871 | 1.42 |  | 391.164 | 555.444 | 36.1039 | 982.7119
ISAT SSTO | 135 | 60 | 224 |  |  |  | 1.48 | 0.065 | 5.1871 | 1.42 |  | 309.6278 | 439.6645 | 28.5782 | 777.8705
[7 empty] | 1.48 | 0.065 | 5.1871 | 1.42 |  | 73.1346 | 103.8494 | 6.7502 | 183.7342
[7 empty] | 1.48 | 0.065 | 5.1871 | 1.42 |  | 73.1346 | 103.8494 | 6.7502 | 183.7342
[7 empty] | 1.48 | 0.065 | 5.1871 | 1.42 |  | 73.1346 | 103.8494 | 6.7502 | 183.7342
[7 empty] | 1.48 | 0.065 | 5.1871 | 1.42 |  | 73.1346 | 103.8494 | 6.7502 | 183.7342
[7 empty] | 1.48 | 0.065 | 5.1871 | 1.42 |  | 73.1346 | 103.8494 | 6.7502 | 183.7342
[7 empty] | 1.48 | 0.065 | 5.1871 | 1.42 |  | 73.1346 | 103.8494 | 6.7502 | 183.7342
OK - From COMET / OCM Landing CER of $5 a cubic foot for a 300' Wide by 1.5 deep by 17,000' section yields $38.3M for STS
Landing Facility >
| Length of Runway (ft) | Width of Runway (ft) | Depth of Concrete (ft) | Cost Reduce Factor C of F | Cost Reduce Factor GSE | Cost Reduce Factor Spares | Escalation Factor FY $87 to $97 Dollars | Initial Spares Factor (% GSE e.g. "0.065"=6.5%) | C o F Factor | GSE Factor |  | C of F ($M) | GSE ($M) | Initial Sparing | TOTAL COST PER FACILITY
Shuttle Test OK | 17000 | 300 | 1.5 |  |  |  | 1.48 | 0.065 | 5 | 1 |  | 56.61 | 56.61 | 3.6797 | 116.8996
STS Settings | 17000 | 300 | 1.5 |  |  |  | 1.48 | 0.065 | 5 | 1 |  | 56.61 | 56.61 | 3.6797 | 116.8996
[7 empty] | 1.48 | 0.065 | 5 | 1 |  | 0 | 0 | 0 | 0
[7 empty] | 1.48 | 0.065 | 5 | 1 |  | 0 | 0 | 0 | 0
[7 empty] | 1.48 | 0.065 | 5 | 1 |  | 0 | 0 | 0 | 0
[7 empty] | 1.48 | 0.065 | 5 | 1 |  | 0 | 0 | 0 | 0
OK - From COMET / OCM Turnaround CER's of 10.04 and 6.17. Perfect match to orbiter dimensions as far as space factors.
Turnaround Facility >
Concept (in a horizontal layout) | Length of Vehicle (ft) | Width of Vehicle (ft) | Hieght of Vehicle (ft) | Cost Reduce Factor C of F | Cost Reduce Factor GSE | Cost Reduce Factor Spares | Escalation Factor FY $87 to $97 Dollars | Initial Spares Factor (% GSE e.g. "0.065") | C of F Factor 87$/Ft^3 | GSE Factor |  | C of F ($M) | GSE ($M) | Initial Sparing | TOTAL COST PER FACILITY
Argus Test OK | 227 | 58.9 | 35 | 0 | 0 | 0 | 1.48 | 0.065 | 10.0419 | 6.1703 |  | 42.8889 | 264.6364 | 17.2014 | 324.7267
Shuttle | 122 | 78.06 | 56.67 | 0 | 0 | 0 | 1.48 | 0.065 | 10.0419 | 6.1703 |  | 41.5929 | 256.6396 | 16.6816 | 314.9141
TSTO HL Orbiter | 224 | 136 | 100 |  |  |  | 1.48 | 0.065 | 10.0419 | 6.1703 |  | 127.5526 | 787.0344 | 51.1572 | 965.7442
TSTO HL Booster | [6 empty] | 1.48 | 0.065 | 10.0419 | 6.1703 |  | 3.0497 | 18.8173 | 1.2231 | 23.0901
LFBB | 147 | 68 | 45 |  |  |  | 1.48 | 0.065 | 10.0419 | 6.1703 |  | 38.3385 | 236.5588 | 15.3763 | 290.2736
ISAT SSTO | 224 | 135 | 60 |  |  |  | 1.48 | 0.065 | 10.0419 | 6.1703 |  | 90.1453 | 556.2214 | 36.1544 | 682.5211
STS Settings | 122 | 78.06 | 56.67 |  |  |  | 1.48 | 0.065 | 10.0419 | 6.1703 |  | 41.5929 | 256.6396 | 16.6816 | 314.9141
[7 empty] | 1.48 | 0.065 | 10.0419 | 6.1703 |  | 3.0497 | 18.8173 | 1.2231 | 23.0901
[7 empty] | 1.48 | 0.065 | 10.0419 | 6.1703 |  | 3.0497 | 18.8173 | 1.2231 | 23.0901
OK - From COMET / OCM…CER's of 3.54 and 0.57
Integration Facility / VAB Type Impacts >
| Length of Stack (ft) (MLP Derived) | Width of Stack (ft) (MLP Derived) | Hieght of Stack (ft) (how tall) (SRB derived) | Cost Reduce Factor C of F | Cost Reduce Factor GSE | Cost Reduce Factor Spares | Escalation Factor FY $87 to $97 Dollars | Initial Spares Factor (% GSE e.g. "0.065") | C of F Factor 87$/Ft^3 | GSE Factor |  | C of F ($M) | GSE ($M) | Initial Sparing | TOTAL COST PER FACILITY
[7 empty] | 1.48 | 0.065 | 3.5351 | 0.57 |  | 24.7872 | 14.1286 | 0.91836 | 39.8342
Shuttle | 160 | 135 | 149 |  |  |  | 1.48 | 0.065 | 3.5351 | 0.57 |  | 184.5856 | 105.2132 | 6.8389 | 296.6377
TSTO test OK | 128.8 | 72 | 31 |  |  |  | 1.48 | 0.065 | 3.5351 | 0.57 |  | 93.775 | 53.4515 | 3.4743 | 150.7009
TSTO 2 w adds | 128.8 | 138.3 | 62 |  |  |  | 1.48 | 0.065 | 3.5351 | 0.57 |  | 138.719 | 79.0694 | 5.1395 | 222.9278
LFBB | 145 | 68 | 45 |  |  |  | 1.48 | 0.065 | 3.5351 | 0.57 |  | 100.9818 | 57.5593 | 3.7414 | 162.2825
ISAT SSTO | 224 | 135 | 60 |  |  |  | 1.48 | 0.065 | 3.5351 | 0.57 |  | 188.3326 | 107.349 | 6.9777 | 302.6592
STS Settings | 160 | 135 | 184 |  |  |  | 1.48 | 0.065 | 3.5351 | 0.57 |  | 196.8913 | 112.2274 | 7.2948 | 316.4135
[7 empty] | 1.48 | 0.065 | 3.5351 | 0.57 |  | 24.7872 | 14.1286 | 0.91836 | 39.8342
[7 empty] | 1.48 | 0.065 | 3.5351 | 0.57 |  | 24.7872 | 14.1286 | 0.91836 | 39.8342
NOTE: Space factors in the CER calculation for LAUNCH (RSS AND FSS) and for INTEGRATION hinge on the MLP dimensions of 160' by 135' acreage.
Integration Facility / MLP Type Impacts >
| MLP L | MLP W | MLP H | Length of Vehicle Stack (ft) | Width of Vehicle Stack (ft) | Height of Vehicle Stack (ft) | Scaled MLP L (ft) | Scaled MLP W (ft) | Scaled MLP H (ft)
STS | 160 | 135 | 47 | 76.6 | 78.06 | 184 | 160 | 135 | 47
STS Settings | 160 | 135 | 47 | 76.6 | 78.06 | 184 | 160 | 135 | 47 |  | < Feeds to Launch (RSS and FSS) and Integration (VAB and MLP) calculation
[7 empty] | 0 | 0 | 0 |  | which requires MLP type inputs on Length and Width.
[7 empty] | 0 | 0 | 0
[7 empty] | 0 | 0 | 0
OK - From COMET / OCM…CER's of 96.59 and 0.72…uses direct scalable generated MLP dimensions…does not alter VAB for larger MLP!
Integration Facility / MLP Type Impacts >
|  |  |  | Cost Reduce Factor C of F | Cost Reduce Factor GSE | Cost Reduce Factor Spares | Escalation Factor FY $87 to $97 Dollars | Initial Spares Factor (% GSE e.g. "0.065") | C of F Factor 87$/Ft^3 | GSE Factor |  | C of F ($M) | GSE ($M) | Initial Sparing | TOTAL COST PER FACILITY
Shuttle | 160 | 135 | 47 |  |  |  | 1.48 | 0.065 | 96.5918 | 0.72007 |  | 145.1288 | 104.5028 | 6.7927 | 256.4243
STS Settings | 160 | 135 | 47 |  |  |  | 1.48 | 0.065 | 96.5918 | 0.72007 |  | 145.1288 | 104.5028 | 6.7927 | 256.4243
[7 empty] | 1.48 | 0.065 | 96.5918 | 0.72007 |  | 0 | 0 | 0 | 0
[7 empty] | 1.48 | 0.065 | 96.5918 | 0.72007 |  | 0 | 0 | 0 | 0
[7 empty] | 1.48 | 0.065 | 96.5918 | 0.72007 |  | 0 | 0 | 0 | 0
[7 empty] | 1.48 | 0.065 | 96.5918 | 0.72007 |  | 0 | 0 | 0 | 0
[7 empty] | 1.48 | 0.065 | 96.5918 | 0.72007 |  | 0 | 0 | 0 | 0
[7 empty] | 1.48 | 0.065 | 96.5918 | 0.72007 |  | 0 | 0 | 0 | 0
Note on J109: Note that this number is derived from $28.19M divided by orbiter dimensions (122, 78.06 and 56.67) plus the dimension factors (75, 72 and 38) in the C of F equation to the right (yielding 197, 150 and 95).
Note on K109: Note that this number is just $173.94M divided by the C of F of $28.19M.
Note on A108: Dimension factors used here are 75, 72 and 38 for L,W and H. Consider these margin on dimensions. This margin may actually represent un-necessary space or baggage from a complex system such as Shuttle i.e. space for shops, GSE, parts and tools storage, etc.
Note on A59: Shuttle CERs assume a firing rooms a firing rooms a firing room and any variation is picked up only by a cost reduction factor or variation in the size of the room - which ultimately is just double speak for a cost reduction factor and can be represented entirely by the cost reduction factor.
Note on J73: This value is $307.75M divided by the volume dimensions of 390 by 325 by 265. The space factors in the C of F equation of 230, 190 and 81 yield the dimensions of 160, 135 and 184 which are the MLP L and W dimensions and the hieght of the stack (alone).
Note on K73: Note that this value is $437M divided by the $307.75M number from C of F. AND that it is an exact same value as derived differently for the FSS.
Note on A72: Shuttle CERs assume a VTHL launch facility is a facility is a facility. Only cost reduction factors and size generate variation. For dimension factors see the equations to the right; dimensions added to basic vehicle dimensions are based on that Shuttle dimensions in must yield Shuttle dollars out.
Note on A121: Shuttle CERs assume a integrate, transfer, launch scenario i.e. with MLP, cells, platforms, etc. MLP is NOT included here.
Note on J47: Note that this number is derived from $19.4M divided by 217 by 71 by 105, which, minus the L,W,H of an orbiter payload at 15, 15 and 60 yields the space factors of 202, 56, and 45 used in the C of F calculation.
Note on K47: Note that this number is just $39.96M divided by the C of F of $19.4M.
Note on J60: Note that this number is derived from $2.75M divided by volume dimensions of 120 by 90 by 15, LCC type dimensions.
Note on K60: Note that this number is just $37.48M in GSE costs divided by the $2.75M C of F cost.
Note on A85: Shuttle CERs assume a VTHL launch facility is a facility is a facility. Only cost reduction factors and size generate variation. For dimension factors see the equations to the right; dimensions added to basic vehicle dimensions are based on that Shuttle dimensions in must yield Shuttle dollars out.
Note on J86: This value is 264.3M divided by volume dimensions of 390, 325 and 402. The space factors of 230, 190 and 218 yield STS dimension (input) measures of 160, 135 and 184 which are the L and W of the MLP and the hieght of the stack (alone).
Note on K86: Note that this is $375.3M divided by the $264.3M used in the C of F factor and that it is the same as the RSS factor above derived with different values.
Note on R80: Per ET Sys Def Handbook
Note on R78: Per ET Sys Def Handbook
Note on R79: Per ET Sys Def Handbook
Note on J122: This is $124.72M divided by volume dimensions of 280 by 240 by 525. With space factors of 120, 105, and 376 the resulting inputs would be 160, 135 (the MLP L and W) and 149 (the SRB hieght).
Note on K122: This is a value of $71.09M divided by 124.72, the CofF yielding the 0.57.
Note on B75: Taken from MLP scaling below
Note on C75: Taken from MLP scaling below
Note on B88: Taken from MLP scaling below
Note on C88: Taken from MLP scaling below
Note on B148: Derived from Rubberized MLP above.
Note on C148: Derived from Rubberized MLP above.
Note on J146: This value is $98.06M divided by MLP volume of 160 by 135 by 47 (the last value of which is MLP of 25' and pedestals of 22').
Note on K146: This is $70.61M divided by the C of F of $98.06M.
Note on Q21: Slight discrpancy caused here due to SRB NOT used as input dimension in new concepts. Hence rather than 149 as input to Integration for VAB you use the hieght dimension like 184 (equivalent) for STS.

## Feedthru to AATe
| FAC | GSE
PAYLOAD / CARGO PROCESSING | 28.712 | 62.985
TRAFFIC / FLIGHT CONTROL | 4.07 | 59.076
LAUNCH | 846.634 | 1280.3473
LANDING / RECOVERY | 56.61 | 60.2897
VEHICLE TURNAROUND | 41.5929 | 273.3212
VEHICLE ASSEMBLY / INTEGRATION | 342.0201 | 230.8177 | CUT/PASTE THESE VALUES INTO AATe DBASE Sheet in the 2 FAC GSE COLUMNS
VEHICLE DEPOT MAINTENANCE | 329.9098 | 491.7092
SPACEPORT SUPPORT INFRASTRUCT. | 329.9098 | 491.7092
CONCEPT UNIQUE LOGISTICS | 329.9098 | 491.7092
TRANS.SYS. OPS PLAN. & MANGMNT. | 329.9098 | 491.7092
EXPENDABLE ELEMENT | 0 | 0
COMMUNITY INFRASTRUCTURE | 0 | 0
6572.9514