## NARSTO Chem without CAS
VARIABLE NAMES FOR CHEMICALS WITHOUT CAS REGISTRY NUMBERS - January 6, 2005 (Version 1.14) - Please check QSSC Web Site (http://cdiac.ornl.gov/programs/NARSTO/) for most recent version.
*TABLE COLUMN NAME | *TABLE COLUMN UNITS | *TABLE COLUMN FORMAT TYPE | *TABLE COLUMN FORMAT FOR DISPLAY | *TABLE COLUMN BASIS | *TABLE COLUMN USER NOTE | *TABLE COLUMN LABORATORY ANALYTICAL METHOD | Date added or modified | Comment_1 | Comment_2
We strongly request that these variable names be used. ALSO NOTE: Some cells have Excel 'comments' marked by red triangle in upper right corner. Comment appears when mouse is over cell. Comments will print at end of spreadsheet. | Suggested units. DES template now has a units picklist. Check picklist for valid values. | Consult with QAC if you need to modify these (except decimal to scientific) | Suggested typical 'Format for display' values; adjust as appropriate. Includes decimal point. | DES allows a maximum of 30 characters in this field. See the DES 'Frequently Asked Questions' tab. | Use to provide additional variable definitions, calculations, and methods. | Suggested analytical method designations for carbon measurements. | You can sort a throwaway copy of this spreadsheet by this variable to see the most recent changes
Carbon: black | ug/m3 | Decimal | 6.0 |  | Field Method: Optical attenuation--aethalometer
Carbon: elemental (EC) | ug/m3 | Decimal | 6.0 | 600-920C He/O2 | EPA PM2.5 Chemical Speciation Network, NIOSH 5040 | Thermooptical transmission | 2001-09-07
Carbon: elemental (EC1) | ug/m3 | Decimal | 6.0 | 550C He/O2 | IMPROVE - EC1 | Thermooptical reflection | 2001-09-07
Carbon: elemental (EC2) | ug/m3 | Decimal | 6.0 | 550-700C He/O2 | IMPROVE - EC2 | Thermooptical reflection | 2001-09-07
Carbon: elemental (EC3) | ug/m3 | Decimal | 6.0 | 700-800C He/O2 | IMPROVE - EC3 | Thermooptical reflection | 2001-09-07
Carbon isotope of carbon dioxide (delta 13C of CO2) | 0/00 (per mil) | Decimal | 10.4 |  | Isotope ratios are reported in units of per mil. Where d13C = [(13C/12Csample/ (13C/12Cstandard)-1] x 1000. | Mass spectrometer | 2004-05-21 | The naturally occurring delta13C values for biologically interesting carbon compounds range from roughly 0o/oo to ~-110o/oo relative to the Pee Dee Belemnite (PDB) standard. | Stable Isotopic Composition of Atmospheric: Carbon Dioxide (13C and 18O) from the NOAA CMDL Carbon Cycle Cooperative Global Air: Sampling Network, 1990-2002: Version: 2003-10-02.1147: ftp://ftp.cmdl.noaa.gov/ccg/co2c13/flask/README_co2c13.html
Carbon: organic (OC) | ug/m3 | Decimal | 6.0 | ambient-900C He | EPA PM2.5 Chemical Speciation Network, NIOSH 5040 | Thermooptical transmission | 2001-09-07
Carbon: organic (OC1) | ug/m3 | Decimal | 6.0 | ambient-120C He | IMPROVE - OC1 | Thermooptical reflection | 2001-09-07
Carbon: organic (OC2) | ug/m3 | Decimal | 6.0 | 120-250C He | IMPROVE - OC2 | Thermooptical reflection | 2001-09-07
Carbon: organic (OC3) | ug/m3 | Decimal | 6.0 | 250-450C He | IMPROVE - OC3 | Thermooptical reflection | 2001-09-07
Carbon: organic (OC4) | ug/m3 | Decimal | 6.0 | 450-550C He | IMPROVE - OC4 | Thermooptical reflection | 2001-09-07
Carbon: organic (OCX2) | ug/m3 | Decimal | 6.0 | 550-900-600C He | EPA PM2.5 Chemical Speciation Network, NIOSH 5040 | Thermooptical transmission | 2001-09-07
Carbon: organic (OP) | ug/m3 | Decimal | 6.0 | 550C He/O2 | IMPROVE - OP | Thermooptical reflection | 2001-09-07
Carbon: polycyclic aromatic compounds (PAC) |  | Decimal | 6.0 |  | Photoionization of PAH on particles | PAS (Phototoelectric aerosol sensor) | 2003-06-17
Carbon: total | ug/m3 | Decimal | 6.0 | organic+elemental | IMPROVE | Thermooptical reflection | 2001-09-07
Carbon: total (TC) | ug/m3 | Decimal | 6.0 | OC+EC | EPA PM2.5 Chemical Speciation Network, NIOSH 5040 | Thermooptical transmission | 2001-09-07
Carbon: total elemental | ug/m3 | Decimal | 6.0 | EC1+EC2+EC3-OP | IMPROVE | Thermooptical reflection | 2001-09-07
Carbon: total elemental excluding OCX2 | ug/m3 | Decimal | 10.4 |  | Not "Carbon: total elemental" because result does not include OCX2 | Thermooptical transmission | 2004-05-21
Carbon: total organic | ug/m3 | Decimal | 6.0 | OC1+OC2+0C3+0C4+OP | IMPROVE | Thermooptical reflection | 2001-09-07
Carbon: total organic (TOC) | ug/m3 | Decimal | 6.0 |  |  |  | 2001-09-07
Carbon: semi-volatile organic | ug/m3 | Decimal | 10.4 |  | organic carbon found downstream of the gaseous carbon-denuded, quartz particulate filter |  | 2002-04-12 | Roger Tanner, TVA
Carbonyl: sum of >C6 species | ppmvC | Decimal | 10.4 |  |  |  | 2001-09-07
Carbonyl: sum of C4 species | ppmvC | Decimal | 10.4 |  |  |  | 2001-09-07
Carbonyl: sum of C5 species | ppmvC | Decimal | 10.4 |  |  |  | 2001-09-07
Carbonyl: sum of C6 species | ppmvC | Decimal | 10.4 |  |  |  | 2001-09-07
Carbonyl: total | ppmvC | Decimal | 10.4 |  | Compound class -- any compound containing carbonyl carbons, -C=O |  | 2002-05-31 | Gary McGaughey, UT
Hydrocarbons: non-methane (NMHC) | ppmvC | Decimal | 10.4 |  |  |  | 2001-09-07
Hydrocarbons: total aliphatic | ppmvC | Decimal | 10.4 |  | May be used to indicate compound class -- includes all compounds with the -CH functional group, regardless of additional functional groups in the compound. |  | 2002-06-03 | Gary McGaughey, UT
Hydrocarbons: total (THC) | ppmvC | Decimal | 10.4 |  |  |  | 2001-09-07
Hydrocarbons: total identified | ppmvC | Decimal | 10.4 |  |  |  | 2001-09-07
Hydrocarbons: total identified non-methane (NMHC) | ppmvC | Decimal | 10.4 |  |  |  | 2001-09-07
Hydrocarbons: total unidentified | ppmvC | Decimal | 10.4 |  |  |  | 2001-09-07
Unknown: hydrocarbon | ppmvC | Decimal | 10.4 | Provide retention time (RT) | Use for text explanation of unknowns. |  | 2002-09-06
Unknown: volatile organic compound (VOC) | ppmvC | Decimal | 10.4 | Provide retention time (RT) | Use for text explanation of unknowns. |  | 2002-09-06
Unknown: non-methane hydrocarbon (NMHC) | ppmvC | Decimal | 10.4 | Provide retention time (RT) | Use for text explanation of unknowns. |  | 2002-09-06
Nitrate: total | ppmv | Decimal | 10.4 |  | Total NO3- : particle nitrate plus gaseous nitric acid expressed as nitrate |  | 2003-12-08
Nitrogen: total reactive species except nitric acid (NOys) ??? | ppmv | Decimal | 10.4 |  | Nitrogen: total reactive species except nitric acid (NOys) ??? |  | 2001-09-07
NOx (nitric oxide + nitrogen dioxide) | ppmv | Decimal | 10.4 | NO+NO2, or study-specific alternative | For example, method-instrument factors: NOx as reported by a thermal catalytic NOx analyzer = NO + NO2 + some fraction (unknown) of other odd nitrogen species. |  | 2001-09-07
NOy (total reactive nitrogen species) | ppmv | Decimal | 10.4 | NO+NO2+PAN+HNO3+NO3+N2O5+ ++ | NOy = Sum of all reactive, oxygen-containing nitrogen species: (NO + NO2 + PAN + HNO3 +NO3 + N2O5 + NO3- + organic nitrates + .....) |  | 2001-09-07
NOz (NOy - (NO+NO2)) | ppmv | Decimal | 10.4 | NOy - (NO+NO2) | NOz = NOy - (NO+NO2) |  | 2001-09-07
Olefin: C7 | ppmvC | Decimal | 10.4 | Olefin: C7 |  |  | 2001-09-07
Olefin: C8 | ppmvC | Decimal | 10.4 | Olefin: C8 |  |  | 2001-09-07
Olefin: C9 | ppmvC | Decimal | 10.4 | Olefin: C9 |  |  | 2001-09-07
Organonitrates | ppmv | Decimal | 10.4 |  | Compound class -- any compound with carbon bonded -C-ONO2 |  | 2002-05-31
Oxygen isotope of carbon dioxide (delta 18O of CO2) | 0/00 (per mil) | Decimal | 10.4 |  | Isotope ratios are reported in units of per mil. Where d18O = [(18O/16Osample/ (18O/16Ostandard)-1] x 1000. | Mass spectrometer | 2004-05-21 | Each analysis is carried out by first extracting CO2 from the sample and then measuring its isotopic composition relative to CO2 gas in a reference standard.
Oxygen isotope of sulphate (delta 18O of SO4) | 0/00 (per mil) | Decimal | 10.4 |  | Isotope ratios are reported in units of per mil. Where d18O = [(18O/16Osample/ (18O/16Ostandard)-1] x 1000. | Isotope Ratio Mass Spectrometry (IRMS) | 2004-10-04 | Each analysis is carried out by first extracting SO4 from the sample and then measuring its isotope composition relative to CO2 gas calibrated to a similar mineral reference material (calibrated to V-CDT Vienna Canyon Diablo Troilite).
Peroxide: organic | ppbv | Decimal | 10.4 |  |  |  | 2002-04-12
Peroxide: total | ppbv | Decimal | 10.4 |  |  |  | 2002-04-12
Peroxy: total radicals | pptv | Decimal | 6.1 | hydrogen peroxide (HOOH) + organic peroxides (ROOH) | the sum of hydrogen peroxide (HOOH) + organic peroxides (ROOH) |  | 2004-10-07
pH | pH units | Decimal | 5.2 | pH |  |  | 2001-09-07
Sulfate: total reduced | ug/m3 | Decimal | 10.4 | Sulfate: total reduced |  |  | 2001-09-07
Sulfur: total reduced | ug/m3 | Decimal | 10.4 | Sulfur: total reduced |  |  | 2001-09-07
Sulphur isotope of sulphate (delta 34S of SO4) | 0/00 (per mil) | Decimal | 10.4 |  | Isotope ratios are reported in units of per mil. Where d34S = [(34S/32Ssample/ (34S/32Sstandard)-1] x 1000. | Isotope Ratio Mass Spectrometry (IRMS) | 2004-10-04 | Each analysis is carried out by first extracting SO4 from the sample and then measuring its isotope composition relative to SO2 gas calibrated to a similar mineral reference material (calibrated to V-CDT Vienna Canyon Diablo Troilite).
Total organic carbon (TOC) | mg/L (milligram/liter) | Decimal | 6.2 | Carbon: total organic | Organic carbon (dissolved and particulate) measured in liquid sample | Thermal analysis of liquid sample | 2002-12-13
Dissolved organic carbon (DOC) | mg/L (milligram/liter) | Decimal | 6.2 | Carbon: dissolved organic | Dissolved organic carbon measured in liquid sample after filtration | Thermal analysis of liquid sample | 2002-12-13
Note on G2: What laboratory instrument/method was used to analyze the sample? This key phrase is mandatory except when all variables are "Not applicable".
Note on D3: The *TABLE COLUMN FORMAT FOR DISPLAY key phrase records the number of digits or characters for each a variable. For decimal data, the format specifies the maximum field width (including any sign and the decimal place), followed by the number of digits to the right of the decimal point. E.g., a value of 3275.23, with a *TABLE COLUMN MISSING CODE of -9999.00, would require a format of 8.2 See theTemplate's Frequently Asked Questions worksheet for instructions for specifying display formats for scientific notation.

## Updates
Summary of Updates
September 26, removed special characters from file.