## Example Functions
This spreadsheet includes example use of the temperature adjustment factors explained in the LTPP Asphalt Temperature Prediction and correction guide.
The Macros used in this example can be viewed and modified by typing ALT+F11.
Each of the boxes below illustrates the use of a temperature adjustment factor. User-input fields are highlighted in green, output fields are highlighted in yellow.
Bells 2 and Bells 3
Surf. Temp., °C | Time | Depth, mm | Prev. Day's Avg. Air Temp., °C | BELLS2 | BELLS3
10 | 14:10 | 75 | 23 | 16.4994 | 15.581
12 | 14:10 | 75 | 23 | 17.8008 | 16.8243
14 | 14:10 | 75 | 23 | 19.1022 | 18.0676
16 | 14:10 | 75 | 23 | 20.4036 | 19.3109
18 | 14:10 | 75 | 23 | 21.705 | 20.5542
20 | 14:10 | 75 | 23 | 23.0064 | 21.7976
22 | 14:10 | 75 | 23 | 24.3078 | 23.0409
24 | 14:10 | 75 | 23 | 25.6092 | 24.2842
26 | 14:10 | 75 | 23 | 26.9106 | 25.5275
28 | 14:10 | 75 | 23 | 28.212 | 26.7708
30 | 14:10 | 75 | 23 | 29.5134 | 28.0141
32 | 14:10 | 75 | 23 | 30.8148 | 29.2575
34 | 14:10 | 75 | 23 | 32.1162 | 30.5008
36 | 14:10 | 75 | 23 | 33.4176 | 31.7441
38 | 14:10 | 75 | 23 | 34.719 | 32.9874
20 | 8:00 | 75 | 23 | 21.4357 | 20.1333
20 | 9:00 | 75 | 23 | 21.4357 | 20.1333
20 | 10:00 | 75 | 23 | 21.4683 | 20.184
20 | 11:00 | 75 | 23 | 21.5621 | 20.3299
20 | 12:00 | 75 | 23 | 21.8049 | 20.6223
20 | 13:00 | 75 | 23 | 22.2666 | 21.0951
20 | 14:00 | 75 | 23 | 22.8914 | 21.6911
20 | 15:00 | 75 | 23 | 23.6042 | 22.3386
20 | 16:00 | 75 | 23 | 24.3188 | 22.9593
20 | 17:00 | 75 | 23 | 24.949 | 23.4785
20 | 18:00 | 75 | 23 | 25.4189 | 23.8335
20 | 19:00 | 75 | 23 | 25.6718 | 23.9814
20 | 20:00 | 75 | 23 | 25.6772 | 23.9045
20 | 21:00 | 75 | 23 | 25.4344 | 23.6121
20 | 22:00 | 75 | 23 | 24.9727 | 23.1393
20 | 23:00 | 75 | 23 | 24.3478 | 22.5433
20 | 24:00 | 75 | 23 | 23.6351 | 21.8958
Default ATAF (Asphalt Temperature Adjustment Factor)
Tm | Tr | DfltATAF
0 | 21 | 0.36224
5 | 21 | 0.46132
10 | 21 | 0.58749
15 | 21 | 0.74817
20 | 21 | 0.9528
25 | 21 | 1.2134
30 | 21 | 1.5453
35 | 21 | 1.9679
40 | 21 | 2.5061
User-defined ATAF
Tm | Tr | Slope | ATAF
0 | 21 | -0.019 | 0.39902
5 | 21 | -0.019 | 0.49659
10 | 21 | -0.019 | 0.61802
15 | 21 | -0.019 | 0.76913
20 | 21 | -0.019 | 0.95719
25 | 21 | -0.019 | 1.1912
30 | 21 | -0.019 | 1.4825
35 | 21 | -0.019 | 1.845
40 | 21 | -0.019 | 2.2961
Basin Factor Predictions
AREA
Tm | hac | defl36 | Lat | AREA
5 | 75 | 50 | 30 | 20.1564
5 | 75 | 50 | 45 | 18.1266
5 | 75 | 130 | 30 | 22.0439
5 | 75 | 130 | 45 | 19.5185
5 | 150 | 50 | 30 | 23.9558
5 | 150 | 50 | 45 | 21.9261
5 | 150 | 130 | 30 | 26.8141
5 | 150 | 130 | 45 | 24.2886
30 | 75 | 50 | 30 | 17.3362
30 | 75 | 50 | 45 | 15.3064
30 | 75 | 130 | 30 | 19.2237
30 | 75 | 130 | 45 | 16.6983
30 | 150 | 50 | 30 | 20.2624
30 | 150 | 50 | 45 | 18.2327
30 | 150 | 130 | 30 | 23.1206
30 | 150 | 130 | 45 | 20.5952
BAFAREA
Tr | Tm | hac | defl36 | Lat | BAFAREA
21 | 5 | 75 | 50 | 30 | 0.91045
21 | 5 | 75 | 50 | 45 | 0.90043
21 | 5 | 75 | 130 | 30 | 0.91812
21 | 5 | 75 | 130 | 45 | 0.90753
21 | 5 | 150 | 50 | 30 | 0.90133
21 | 5 | 150 | 50 | 45 | 0.89219
21 | 5 | 150 | 130 | 30 | 0.91184
21 | 5 | 150 | 130 | 45 | 0.90268
21 | 30 | 75 | 50 | 30 | 1.0586
21 | 30 | 75 | 50 | 45 | 1.0663
21 | 30 | 75 | 130 | 30 | 1.0528
21 | 30 | 75 | 130 | 45 | 1.0608
21 | 30 | 150 | 50 | 30 | 1.0656
21 | 30 | 150 | 50 | 45 | 1.0729
21 | 30 | 150 | 130 | 30 | 1.0575
21 | 30 | 150 | 130 | 45 | 1.0646
F-1
Tm | hac | defl36 | Lat | LogF1 | F-1
5 | 75 | 50 | 30 | -0.042165 | 0.90748
5 | 75 | 50 | 45 | 0.055657 | 1.1367
5 | 75 | 130 | 30 | -0.13932 | 0.72557
5 | 75 | 130 | 45 | -0.017604 | 0.96028
5 | 150 | 50 | 30 | -0.22941 | 0.58964
5 | 150 | 50 | 45 | -0.13159 | 0.7386
5 | 150 | 130 | 30 | -0.37434 | 0.42234
5 | 150 | 130 | 45 | -0.25263 | 0.55895
30 | 75 | 50 | 30 | 0.1061 | 1.2767
30 | 75 | 50 | 45 | 0.20392 | 1.5993
30 | 75 | 130 | 30 | 0.0089466 | 1.0208
30 | 75 | 130 | 45 | 0.13066 | 1.351
30 | 150 | 50 | 30 | -0.039411 | 0.91325
30 | 150 | 50 | 45 | 0.05841 | 1.144
30 | 150 | 130 | 30 | -0.18434 | 0.65412
30 | 150 | 130 | 45 | -0.062625 | 0.86571
BAFF1
Tr | Tm | hac | defl36 | Lat | BAFF1
21 | 5 | 75 | 50 | 30 | 1.2442
21 | 5 | 75 | 50 | 45 | 1.2442
21 | 5 | 75 | 130 | 30 | 1.2442
21 | 5 | 75 | 130 | 45 | 1.2442
21 | 5 | 150 | 50 | 30 | 1.3231
21 | 5 | 150 | 50 | 45 | 1.3231
21 | 5 | 150 | 130 | 30 | 1.3231
21 | 5 | 150 | 130 | 45 | 1.3231
21 | 30 | 75 | 50 | 30 | 0.88435
21 | 30 | 75 | 50 | 45 | 0.88435
21 | 30 | 75 | 130 | 30 | 0.88435
21 | 30 | 75 | 130 | 45 | 0.88435
21 | 30 | 150 | 50 | 30 | 0.85428
21 | 30 | 150 | 50 | 45 | 0.85428
21 | 30 | 150 | 130 | 30 | 0.85428
21 | 30 | 150 | 130 | 45 | 0.85428
Delta8
Tm | hac | defl36 | Lat | LogDelta8 | Delta8
5 | 75 | 50 | 30 | 1.7288 | 53.5559
5 | 75 | 50 | 45 | 1.8424 | 69.5591
5 | 75 | 130 | 30 | 1.8922 | 78.018
5 | 75 | 130 | 45 | 2.0057 | 101.3309
5 | 150 | 50 | 30 | 1.3037 | 20.121
5 | 150 | 50 | 45 | 1.4201 | 26.3106
5 | 150 | 130 | 30 | 1.467 | 29.3115
5 | 150 | 130 | 45 | 1.5835 | 38.3282
30 | 75 | 50 | 30 | 1.9202 | 83.2065
30 | 75 | 50 | 45 | 2.1251 | 133.3746
30 | 75 | 130 | 30 | 2.0835 | 121.2118
30 | 75 | 130 | 45 | 2.2885 | 194.2947
30 | 150 | 50 | 30 | 1.618 | 41.5
30 | 150 | 50 | 45 | 1.8406 | 69.2734
30 | 150 | 130 | 30 | 1.7814 | 60.4555
30 | 150 | 130 | 45 | 2.004 | 100.9147
BAFDELTA8
Tr | Tm | hac | defl36 | Lat | BAFDELTA8
21 | 5 | 75 | 50 | 30 | 1.3258
21 | 5 | 75 | 50 | 45 | 1.5168
21 | 5 | 75 | 130 | 30 | 1.3258
21 | 5 | 75 | 130 | 45 | 1.5168
21 | 5 | 150 | 50 | 30 | 1.5893
21 | 5 | 150 | 50 | 45 | 1.8581
21 | 5 | 150 | 130 | 30 | 1.5893
21 | 5 | 150 | 130 | 45 | 1.8581
21 | 30 | 75 | 50 | 30 | 0.85332
21 | 30 | 75 | 50 | 45 | 0.79108
21 | 30 | 75 | 130 | 30 | 0.85332
21 | 30 | 75 | 130 | 45 | 0.79108
21 | 30 | 150 | 50 | 30 | 0.77058
21 | 30 | 150 | 50 | 45 | 0.70574
21 | 30 | 150 | 130 | 30 | 0.77058
21 | 30 | 150 | 130 | 45 | 0.70574
Delta12
Tm | hac | defl36 | Lat | LogDelta12 | Delta12
5 | 75 | 50 | 30 | 1.9822 | 95.9759
5 | 75 | 50 | 45 | 2.0881 | 122.4877
5 | 75 | 130 | 30 | 2.1685 | 147.3975
5 | 75 | 130 | 45 | 2.2744 | 188.1136
5 | 150 | 50 | 30 | 1.5302 | 33.8999
5 | 150 | 50 | 45 | 1.6393 | 43.5827
5 | 150 | 130 | 30 | 1.7165 | 52.0626
5 | 150 | 130 | 45 | 1.8256 | 66.9333
30 | 75 | 50 | 30 | 2.1274 | 134.0821
30 | 75 | 50 | 45 | 2.3325 | 215.0436
30 | 75 | 130 | 30 | 2.3137 | 205.9201
30 | 75 | 130 | 45 | 2.5189 | 330.2588
30 | 150 | 50 | 30 | 1.809 | 64.422
30 | 150 | 50 | 45 | 2.0333 | 107.9707
30 | 150 | 130 | 30 | 1.9954 | 98.9378
30 | 150 | 130 | 45 | 2.2196 | 165.8188
BAFDELTA12
Tr | Tm | hac | defl36 | Lat | BAFDELTA12
21 | 5 | 75 | 50 | 30 | 1.2386
21 | 5 | 75 | 50 | 45 | 1.4336
21 | 5 | 75 | 130 | 30 | 1.2386
21 | 5 | 75 | 130 | 45 | 1.4336
21 | 5 | 150 | 50 | 30 | 1.5082
21 | 5 | 150 | 50 | 45 | 1.7871
21 | 5 | 150 | 130 | 30 | 1.5082
21 | 5 | 150 | 130 | 45 | 1.7871
21 | 30 | 75 | 50 | 30 | 0.88659
21 | 30 | 75 | 50 | 45 | 0.81659
21 | 30 | 75 | 130 | 30 | 0.88659
21 | 30 | 75 | 130 | 45 | 0.81659
21 | 30 | 150 | 50 | 30 | 0.79363
21 | 30 | 150 | 50 | 45 | 0.72138
21 | 30 | 150 | 130 | 30 | 0.79363
21 | 30 | 150 | 130 | 45 | 0.72138
Delta18
Tm | hac | defl36 | Lat | LogDelta18 | Delta18
5 | 75 | 50 | 30 | 2.1482 | 140.6589
5 | 75 | 50 | 45 | 2.2617 | 182.6635
5 | 75 | 130 | 30 | 2.3426 | 220.1067
5 | 75 | 130 | 45 | 2.4793 | 301.5092
5 | 150 | 50 | 30 | 1.7162 | 52.0202
5 | 150 | 50 | 45 | 1.8326 | 68.0201
5 | 150 | 130 | 30 | 1.9106 | 81.4025
5 | 150 | 130 | 45 | 2.0503 | 112.2759
30 | 75 | 50 | 30 | 2.2648 | 183.9779
30 | 75 | 50 | 45 | 2.4711 | 295.8706
30 | 75 | 130 | 30 | 2.4592 | 287.8935
30 | 75 | 130 | 45 | 2.6888 | 488.372
30 | 150 | 50 | 30 | 1.9578 | 90.7432
30 | 150 | 50 | 45 | 2.182 | 152.0681
30 | 150 | 130 | 30 | 2.1523 | 141.9973
30 | 150 | 130 | 45 | 2.3997 | 251.0077
BAFDELTA18
Tr | Tm | hac | defl36 | Lat | BAFDELTA18
21 | 5 | 75 | 50 | 30 | 1.1875
21 | 5 | 75 | 50 | 45 | 1.3616
21 | 5 | 75 | 130 | 30 | 1.1875
21 | 5 | 75 | 130 | 45 | 1.3616
21 | 5 | 150 | 50 | 30 | 1.4277
21 | 5 | 150 | 50 | 45 | 1.6735
21 | 5 | 150 | 130 | 30 | 1.4277
21 | 5 | 150 | 130 | 45 | 1.6735
21 | 30 | 75 | 50 | 30 | 0.90787
21 | 30 | 75 | 50 | 45 | 0.84062
21 | 30 | 75 | 130 | 30 | 0.90787
21 | 30 | 75 | 130 | 45 | 0.84062
21 | 30 | 150 | 50 | 30 | 0.81848
21 | 30 | 150 | 50 | 45 | 0.74854
21 | 30 | 150 | 130 | 30 | 0.81848
21 | 30 | 150 | 130 | 45 | 0.74854
Delta24
Tm | hac | defl36 | Lat | LogDelta24 | Delta24
5 | 75 | 50 | 30 | 2.15 | 141.251
5 | 75 | 50 | 45 | 2.3083 | 203.3606
5 | 75 | 130 | 30 | 2.4459 | 279.2075
5 | 75 | 130 | 45 | 2.6395 | 435.9953
5 | 150 | 50 | 30 | 1.7708 | 58.9893
5 | 150 | 50 | 45 | 1.9313 | 85.363
5 | 150 | 130 | 30 | 2.0667 | 116.6028
5 | 150 | 130 | 45 | 2.2625 | 183.0142
30 | 75 | 50 | 30 | 2.3398 | 218.676
30 | 75 | 50 | 45 | 2.5207 | 331.6685
30 | 75 | 130 | 30 | 2.5404 | 347.0202
30 | 75 | 130 | 45 | 2.7452 | 556.1172
30 | 150 | 50 | 30 | 2.0537 | 113.1748
30 | 150 | 50 | 45 | 2.248 | 177.0031
30 | 150 | 130 | 30 | 2.2543 | 179.5988
30 | 150 | 130 | 45 | 2.4724 | 296.7856
BAFDELTA24
Tr | Tm | hac | defl36 | Lat | BAFDELTA24
21 | 5 | 75 | 50 | 30 | 1.3228
21 | 5 | 75 | 50 | 45 | 1.3676
21 | 5 | 75 | 130 | 30 | 1.1493
21 | 5 | 75 | 130 | 45 | 1.1685
21 | 5 | 150 | 50 | 30 | 1.5174
21 | 5 | 150 | 50 | 45 | 1.5948
21 | 5 | 150 | 130 | 30 | 1.3184
21 | 5 | 150 | 130 | 45 | 1.3626
21 | 30 | 75 | 50 | 30 | 0.85441
21 | 30 | 75 | 50 | 45 | 0.83854
21 | 30 | 75 | 130 | 30 | 0.92471
21 | 30 | 75 | 130 | 45 | 0.91612
21 | 30 | 150 | 50 | 30 | 0.79091
21 | 30 | 150 | 50 | 45 | 0.7691
21 | 30 | 150 | 130 | 30 | 0.85598
21 | 30 | 150 | 130 | 45 | 0.84026
Delta36
Tm | hac | defl36 | Lat | LogDelta36 | Delta36
5 | 75 | 50 | 30 | 2.2299 | 169.7728
5 | 75 | 50 | 45 | 2.3841 | 242.1497
5 | 75 | 130 | 30 | 2.5229 | 333.3638
5 | 75 | 130 | 45 | 2.7121 | 515.3108
5 | 150 | 50 | 30 | 1.9043 | 80.23
5 | 150 | 50 | 45 | 2.0603 | 114.9074
5 | 150 | 130 | 30 | 2.1974 | 157.5386
5 | 150 | 130 | 45 | 2.3883 | 244.5307
30 | 75 | 50 | 30 | 2.3933 | 247.3496
30 | 75 | 50 | 45 | 2.567 | 368.9872
30 | 75 | 130 | 30 | 2.6117 | 408.9788
30 | 75 | 130 | 45 | 2.8114 | 647.7918
30 | 150 | 50 | 30 | 2.1431 | 139.0252
30 | 150 | 50 | 45 | 2.3276 | 212.6022
30 | 150 | 130 | 30 | 2.3615 | 229.8704
30 | 150 | 130 | 45 | 2.572 | 373.2432
BAFDELTA36
Tr | Tm | hac | defl36 | Lat | BAFDELTA36
21 | 5 | 75 | 50 | 30 | 1.2723
21 | 5 | 75 | 50 | 45 | 1.3094
21 | 5 | 75 | 130 | 30 | 1.1398
21 | 5 | 75 | 130 | 45 | 1.1577
21 | 5 | 150 | 50 | 30 | 1.4217
21 | 5 | 150 | 50 | 45 | 1.4826
21 | 5 | 150 | 130 | 30 | 1.2736
21 | 5 | 150 | 130 | 45 | 1.3108
21 | 30 | 75 | 50 | 30 | 0.87329
21 | 30 | 75 | 50 | 45 | 0.8593
21 | 30 | 75 | 130 | 30 | 0.92905
21 | 30 | 75 | 130 | 45 | 0.92093
21 | 30 | 150 | 50 | 30 | 0.82044
21 | 30 | 150 | 50 | 45 | 0.80131
21 | 30 | 150 | 130 | 30 | 0.87282
21 | 30 | 150 | 130 | 45 | 0.85878
Delta60
Tm | hac | defl36 | Lat | LogDelta36 | Delta36
5 | 75 | 50 | 30 | 2.3567 | 227.3479
5 | 75 | 50 | 45 | 2.3567 | 227.3479
5 | 75 | 130 | 30 | 2.6265 | 423.1143
5 | 75 | 130 | 45 | 2.6265 | 423.1143
5 | 150 | 50 | 30 | 2.1294 | 134.7067
5 | 150 | 50 | 45 | 2.1294 | 134.7067
5 | 150 | 130 | 30 | 2.3992 | 250.701
5 | 150 | 130 | 45 | 2.3992 | 250.701
30 | 75 | 50 | 30 | 2.4928 | 311.0092
30 | 75 | 50 | 45 | 2.4928 | 311.0092
30 | 75 | 130 | 30 | 2.7625 | 578.8154
30 | 75 | 130 | 45 | 2.7625 | 578.8154
30 | 150 | 50 | 30 | 2.2873 | 193.7846
30 | 150 | 50 | 45 | 2.2873 | 193.7846
30 | 150 | 130 | 30 | 2.5571 | 360.65
30 | 150 | 130 | 45 | 2.5571 | 360.65
BAFDELTA60
Tr | Tm | hac | defl36 | Lat | BAFDELTA60
21 | 5 | 75 | 50 | 30 | 1.2221
21 | 5 | 75 | 50 | 45 | 1.2221
21 | 5 | 75 | 130 | 30 | 1.2221
21 | 5 | 75 | 130 | 45 | 1.2221
21 | 5 | 150 | 50 | 30 | 1.262
21 | 5 | 150 | 50 | 45 | 1.262
21 | 5 | 150 | 130 | 30 | 1.262
21 | 5 | 150 | 130 | 45 | 1.262
21 | 30 | 75 | 50 | 30 | 0.89333
21 | 30 | 75 | 50 | 45 | 0.89333
21 | 30 | 75 | 130 | 30 | 0.89333
21 | 30 | 75 | 130 | 45 | 0.89333
21 | 30 | 150 | 50 | 30 | 0.87729
21 | 30 | 150 | 50 | 45 | 0.87729
21 | 30 | 150 | 130 | 30 | 0.87729
21 | 30 | 150 | 130 | 45 | 0.87729
Ratio8
Tm | hac | defl36 | Lat | LogRatio8 | Ratio8
5 | 75 | 50 | 30 | 0.087212 | 1.2224
5 | 75 | 50 | 45 | 0.09947 | 1.2574
5 | 75 | 130 | 30 | 0.087788 | 1.224
5 | 75 | 130 | 45 | 0.10005 | 1.2591
5 | 150 | 50 | 30 | 0.05309 | 1.13
5 | 150 | 50 | 45 | 0.065348 | 1.1624
5 | 150 | 130 | 30 | 0.055145 | 1.1354
5 | 150 | 130 | 45 | 0.067403 | 1.1679
30 | 75 | 50 | 30 | 0.15529 | 1.4298
30 | 75 | 50 | 45 | 0.16755 | 1.4708
30 | 75 | 130 | 30 | 0.11266 | 1.2962
30 | 75 | 130 | 45 | 0.12492 | 1.3333
30 | 150 | 50 | 30 | 0.12116 | 1.3218
30 | 150 | 50 | 45 | 0.13342 | 1.3596
30 | 150 | 130 | 30 | 0.08002 | 1.2023
30 | 150 | 130 | 45 | 0.092278 | 1.2367
BAFRATIO8
Tr | Tm | hac | defl36 | Lat | BAFRatio8
21 | 5 | 75 | 50 | 30 | 1.1055
21 | 5 | 75 | 50 | 45 | 1.1055
21 | 5 | 75 | 130 | 30 | 1.0373
21 | 5 | 75 | 130 | 45 | 1.0373
21 | 5 | 150 | 50 | 30 | 1.1055
21 | 5 | 150 | 50 | 45 | 1.1055
21 | 5 | 150 | 130 | 30 | 1.0373
21 | 5 | 150 | 130 | 45 | 1.0373
21 | 30 | 75 | 50 | 30 | 0.94513
21 | 30 | 75 | 50 | 45 | 0.94513
21 | 30 | 75 | 130 | 30 | 0.97959
21 | 30 | 75 | 130 | 45 | 0.97959
21 | 30 | 150 | 50 | 30 | 0.94513
21 | 30 | 150 | 50 | 45 | 0.94513
21 | 30 | 150 | 130 | 30 | 0.97959
21 | 30 | 150 | 130 | 45 | 0.97959
Ratio12
Tm | hac | defl36 | Lat | LogRatio12 | Ratio12
5 | 75 | 50 | 30 | 0.16283 | 1.4549
5 | 75 | 50 | 45 | 0.19787 | 1.5771
5 | 75 | 130 | 30 | 0.14332 | 1.391
5 | 75 | 130 | 45 | 0.18691 | 1.5378
5 | 150 | 50 | 30 | 0.10282 | 1.2671
5 | 150 | 50 | 45 | 0.13786 | 1.3736
5 | 150 | 130 | 30 | 0.06865 | 1.1713
5 | 150 | 130 | 45 | 0.11224 | 1.2949
30 | 75 | 50 | 30 | 0.2631 | 1.8327
30 | 75 | 50 | 45 | 0.28443 | 1.925
30 | 75 | 130 | 30 | 0.2155 | 1.6425
30 | 75 | 130 | 45 | 0.24204 | 1.746
30 | 150 | 50 | 30 | 0.20309 | 1.5962
30 | 150 | 50 | 45 | 0.22442 | 1.6766
30 | 150 | 130 | 30 | 0.14083 | 1.383
30 | 150 | 130 | 45 | 0.16737 | 1.4702
BAFRATIO12
Tr | Tm | hac | defl36 | Lat | BAFRatio12
21 | 5 | 75 | 50 | 30 | 1.1592
21 | 5 | 75 | 50 | 45 | 1.1361
21 | 5 | 75 | 130 | 30 | 1.1122
21 | 5 | 75 | 130 | 45 | 1.0846
21 | 5 | 150 | 50 | 30 | 1.1592
21 | 5 | 150 | 50 | 45 | 1.1361
21 | 5 | 150 | 130 | 30 | 1.1122
21 | 5 | 150 | 130 | 45 | 1.0846
21 | 30 | 75 | 50 | 30 | 0.92025
21 | 30 | 75 | 50 | 45 | 0.93076
21 | 30 | 75 | 130 | 30 | 0.94192
21 | 30 | 75 | 130 | 45 | 0.95533
21 | 30 | 150 | 50 | 30 | 0.92025
21 | 30 | 150 | 50 | 45 | 0.93076
21 | 30 | 150 | 130 | 30 | 0.94192
21 | 30 | 150 | 130 | 45 | 0.95533
Ratio18
Tm | hac | defl36 | Lat | LogRatio18 | Ratio18
5 | 75 | 50 | 30 | 0.32407 | 2.109
5 | 75 | 50 | 45 | 0.38168 | 2.4081
5 | 75 | 130 | 30 | 0.25396 | 1.7946
5 | 75 | 130 | 45 | 0.31158 | 2.0492
5 | 150 | 50 | 30 | 0.19177 | 1.5551
5 | 150 | 50 | 45 | 0.24938 | 1.7758
5 | 150 | 130 | 30 | 0.12166 | 1.3233
5 | 150 | 130 | 45 | 0.17928 | 1.511
30 | 75 | 50 | 30 | 0.4233 | 2.6503
30 | 75 | 50 | 45 | 0.48091 | 3.0263
30 | 75 | 130 | 30 | 0.35319 | 2.2552
30 | 75 | 130 | 45 | 0.41081 | 2.5752
30 | 150 | 50 | 30 | 0.30693 | 2.0273
30 | 150 | 50 | 45 | 0.36454 | 2.315
30 | 150 | 130 | 30 | 0.23682 | 1.7251
30 | 150 | 130 | 45 | 0.29444 | 1.9699
BAFRATIO18
Tr | Tm | hac | defl36 | Lat | BAFRatio18
21 | 5 | 75 | 50 | 30 | 1.1575
21 | 5 | 75 | 50 | 45 | 1.1575
21 | 5 | 75 | 130 | 30 | 1.1575
21 | 5 | 75 | 130 | 45 | 1.1575
21 | 5 | 150 | 50 | 30 | 1.185
21 | 5 | 150 | 50 | 45 | 1.185
21 | 5 | 150 | 130 | 30 | 1.185
21 | 5 | 150 | 130 | 45 | 1.185
21 | 30 | 75 | 50 | 30 | 0.92104
21 | 30 | 75 | 50 | 45 | 0.92104
21 | 30 | 75 | 130 | 30 | 0.92104
21 | 30 | 75 | 130 | 45 | 0.92104
21 | 30 | 150 | 50 | 30 | 0.90895
21 | 30 | 150 | 50 | 45 | 0.90895
21 | 30 | 150 | 130 | 30 | 0.90895
21 | 30 | 150 | 130 | 45 | 0.90895
Ratio24
Tm | hac | defl36 | Lat | LogRatio24 | Ratio24
5 | 75 | 50 | 30 | 0.44315 | 2.7743
5 | 75 | 50 | 45 | 0.52789 | 3.372
5 | 75 | 130 | 30 | 0.35617 | 2.2708
5 | 75 | 130 | 45 | 0.44091 | 2.76
5 | 150 | 50 | 30 | 0.27038 | 1.8637
5 | 150 | 50 | 45 | 0.35512 | 2.2652
5 | 150 | 130 | 30 | 0.1834 | 1.5255
5 | 150 | 130 | 45 | 0.26814 | 1.8541
30 | 75 | 50 | 30 | 0.56352 | 3.6603
30 | 75 | 50 | 45 | 0.64825 | 4.4489
30 | 75 | 130 | 30 | 0.47653 | 2.9959
30 | 75 | 130 | 45 | 0.56127 | 3.6414
30 | 150 | 50 | 30 | 0.41007 | 2.5708
30 | 150 | 50 | 45 | 0.4948 | 3.1247
30 | 150 | 130 | 30 | 0.32309 | 2.1042
30 | 150 | 130 | 45 | 0.40782 | 2.5575
BAFRATIO24
Tr | Tm | hac | defl36 | Lat | BAFRatio24
21 | 5 | 75 | 50 | 30 | 1.1941
21 | 5 | 75 | 50 | 45 | 1.1941
21 | 5 | 75 | 130 | 30 | 1.1941
21 | 5 | 75 | 130 | 45 | 1.1941
21 | 5 | 150 | 50 | 30 | 1.2286
21 | 5 | 150 | 50 | 45 | 1.2286
21 | 5 | 150 | 130 | 30 | 1.2286
21 | 5 | 150 | 130 | 45 | 1.2286
21 | 30 | 75 | 50 | 30 | 0.90504
21 | 30 | 75 | 50 | 45 | 0.90504
21 | 30 | 75 | 130 | 30 | 0.90504
21 | 30 | 75 | 130 | 45 | 0.90504
21 | 30 | 150 | 50 | 30 | 0.89066
21 | 30 | 150 | 50 | 45 | 0.89066
21 | 30 | 150 | 130 | 30 | 0.89066
21 | 30 | 150 | 130 | 45 | 0.89066
Ratio36
Tm | hac | defl36 | Lat | LogRatio36 | Ratio36
5 | 75 | 50 | 30 | 0.61717 | 4.1416
5 | 75 | 50 | 45 | 0.73879 | 5.4801
5 | 75 | 130 | 30 | 0.53416 | 3.4211
5 | 75 | 130 | 45 | 0.65579 | 4.5267
5 | 150 | 50 | 30 | 0.43384 | 2.7154
5 | 150 | 50 | 45 | 0.55546 | 3.5931
5 | 150 | 130 | 30 | 0.30496 | 2.0182
5 | 150 | 130 | 45 | 0.42659 | 2.6705
30 | 75 | 50 | 30 | 0.75704 | 5.7153
30 | 75 | 50 | 45 | 0.87866 | 7.5625
30 | 75 | 130 | 30 | 0.67403 | 4.721
30 | 75 | 130 | 45 | 0.79566 | 6.2468
30 | 150 | 50 | 30 | 0.59617 | 3.9461
30 | 150 | 50 | 45 | 0.71779 | 5.2215
30 | 150 | 130 | 30 | 0.46729 | 2.9329
30 | 150 | 130 | 45 | 0.58891 | 3.8807
BAFRATIO36
Tr | Tm | hac | defl36 | Lat | BAFRatio36
21 | 5 | 75 | 50 | 30 | 1.2289
21 | 5 | 75 | 50 | 45 | 1.2289
21 | 5 | 75 | 130 | 30 | 1.2289
21 | 5 | 75 | 130 | 45 | 1.2289
21 | 5 | 150 | 50 | 30 | 1.2703
21 | 5 | 150 | 50 | 45 | 1.2703
21 | 5 | 150 | 130 | 30 | 1.2703
21 | 5 | 150 | 130 | 45 | 1.2703
21 | 30 | 75 | 50 | 30 | 0.89052
21 | 30 | 75 | 50 | 45 | 0.89052
21 | 30 | 75 | 130 | 30 | 0.89052
21 | 30 | 75 | 130 | 45 | 0.89052
21 | 30 | 150 | 50 | 30 | 0.8741
21 | 30 | 150 | 50 | 45 | 0.8741
21 | 30 | 150 | 130 | 30 | 0.8741
21 | 30 | 150 | 130 | 45 | 0.8741
Ratio60
Tm | hac | defl36 | Lat | LogRatio60 | Ratio60
5 | 75 | 50 | 30 | 0.88122 | 7.6071
5 | 75 | 50 | 45 | 1.0348 | 10.8336
5 | 75 | 130 | 30 | 0.75851 | 5.7347
5 | 75 | 130 | 45 | 0.91206 | 8.1669
5 | 150 | 50 | 30 | 0.71309 | 5.1652
5 | 150 | 50 | 45 | 0.86664 | 7.356
5 | 150 | 130 | 30 | 0.54841 | 3.5351
5 | 150 | 130 | 45 | 0.70196 | 5.0345
30 | 75 | 50 | 30 | 0.99631 | 9.9154
30 | 75 | 50 | 45 | 1.1499 | 14.1208
30 | 75 | 130 | 30 | 0.87359 | 7.4747
30 | 75 | 130 | 45 | 1.0271 | 10.645
30 | 150 | 50 | 30 | 0.84665 | 7.0251
30 | 150 | 50 | 45 | 1.0002 | 10.0047
30 | 150 | 130 | 30 | 0.68197 | 4.808
30 | 150 | 130 | 45 | 0.83552 | 6.8473
BAFRATIO60
Tr | Tm | hac | defl36 | Lat | BAFRatio60
21 | 5 | 75 | 50 | 30 | 1.1848
21 | 5 | 75 | 50 | 45 | 1.1848
21 | 5 | 75 | 130 | 30 | 1.1848
21 | 5 | 75 | 130 | 45 | 1.1848
21 | 5 | 150 | 50 | 30 | 1.2175
21 | 5 | 150 | 50 | 45 | 1.2175
21 | 5 | 150 | 130 | 30 | 1.2175
21 | 5 | 150 | 130 | 45 | 1.2175
21 | 30 | 75 | 50 | 30 | 0.90901
21 | 30 | 75 | 50 | 45 | 0.90901
21 | 30 | 75 | 130 | 30 | 0.90901
21 | 30 | 75 | 130 | 45 | 0.90901
21 | 30 | 150 | 50 | 30 | 0.89519
21 | 30 | 150 | 50 | 45 | 0.89519
21 | 30 | 150 | 130 | 30 | 0.89519
21 | 30 | 150 | 130 | 45 | 0.89519
TAFDefl0 |  | Temperature adjustment factors for Defl0
Tr | Tm | hac | defl36 | Lat | TAFDefl
21 | 5 | 75 | 50 | 30 | 1.2104
21 | 5 | 75 | 50 | 45 | 1.2565
21 | 5 | 75 | 130 | 30 | 1.1006
21 | 5 | 75 | 130 | 45 | 1.1259
21 | 5 | 150 | 50 | 30 | 1.2598
21 | 5 | 150 | 50 | 45 | 1.3363
21 | 5 | 150 | 130 | 30 | 1.1499
21 | 5 | 150 | 130 | 45 | 1.2029
21 | 30 | 75 | 50 | 30 | 0.8946
21 | 30 | 75 | 50 | 45 | 0.87609
21 | 30 | 75 | 130 | 30 | 0.94616
21 | 30 | 75 | 130 | 45 | 0.93415
21 | 30 | 150 | 50 | 30 | 0.86794
21 | 30 | 150 | 50 | 45 | 0.83914
21 | 30 | 150 | 130 | 30 | 0.91876
21 | 30 | 150 | 130 | 45 | 0.89526

## Example Adjustment Curve
Center Deflection Adjusment Factors
Reference Temperature (Tr), Celsius |  |  |  |  | 21
Thickness of HMA (hac) in mm |  |  |  |  | 200
defl36, mm |  |  |  |  | 45
Latitude, degrees |  |  |  |  | 40
Tr | Tm | hac | defl36 | Lat | TAFDefl
21 | 0 | 200 | 45 | 40 | 1.456
21 | 5 | 200 | 45 | 40 | 1.341
21 | 10 | 200 | 45 | 40 | 1.2294
21 | 15 | 200 | 45 | 40 | 1.1221
21 | 20 | 200 | 45 | 40 | 1.0198
21 | 25 | 200 | 45 | 40 | 0.92311
21 | 30 | 200 | 45 | 40 | 0.83241
21 | 35 | 200 | 45 | 40 | 0.74797
21 | 40 | 200 | 45 | 40 | 0.66988
21 | 45 | 200 | 45 | 40 | 0.59813
21 | 50 | 200 | 45 | 40 | 0.53258
21 | 55 | 200 | 45 | 40 | 0.47301
21 | 60 | 200 | 45 | 40 | 0.41914