## Data explantation
Climate |  | Type of study
Subtropical wet/Savanna | 1 | Adjacent plots of diff land use (Paired plot) | 1
Subtropical moist | 2 | Adjacent plots of different ages (Chronosequence) | 2
Mediterranean/Marine temperate | 3 | Same plot over time (Retrospective) | 3
Continental moist | 4 | Reference subsoil layer | 4
Ex-land use |  | Max. dist. b/w plots (Maximum distance between plots)
Ex-pasture | 1 | Adjacent | 1
Ex-crops | 2 | Regional | 2
Ex-agriculture | 3
Obvious differences between plots
Age class |  | Yes | 1
0-5 years | 1 | No | 0
6-10 years | 2
11-30 years | 3 | Calc. BD (Calculated bulk density)
>31 years | 4 | Yes | 1
|  | No | 0
Soil type
Sand/Sand loam | 1 | Sieved
Siltly clay/silty loam | 2 | Yes, <2mm | 1
Clay/Clay loam | 3 | Yes, <5 to 7 mm | 2
|  | No | 3
Spp. (Dominant Species)
Eucalypt | 1 | OC analysis (organic carbon method)
Radiata pine | 2 | Walkely Black/Wet chemical oxidation | 1
Hardwoods (Polar, Mahogany, deci.) | 3 | Leco or Dumas combustion or dry combustion | 2
Softwoods (mixed pines, spruce) | 4 | Loss on ignition | 3
Other | 5
Disturbance
High | 1
Medium | 2
Low/succession | 3

## Data
No. | Reference | Location | Depth | Layer | Depth | Depth | Depth | Depth | Depth | Age | Age | Climate | Ex-land use | Soil type | Forest spp. | Spp. | Disturbance | Type of study | OC analysis | No. sampling | Max. dist. | Obvious | Calc. BD | Sieved? | Initial soil C | Final C | Final C | Change | Change | Change | Change | Change | Change | Change | Change
[5 empty] | Class 1 | Class 1 | Class 2 | Class 2 | Class 3 |  | class | [8 empty] | points | b/w plots | differences? |  |  |  | (Soil) | (litter) | (Soil) | (Soil + litter) | (Soil) | (Soil + litter) | (Soil) | (Soil + litter) | (Soil) | (Soil + litter)
|  |  | (cm) | (cm) | <10 cm | >10 cm | <30 cm | >30 cm | all | (years) | [10 empty] | (m) |  |  |  | (g C/m2) | (g C/m2) | (g C/m2) | (g C/m2) | (g C/m2) | (g C/m2/y) | (g C/m2/y) | (% initial) | (% initial) | (% initial/y) | (% initial/y)
1 | Aggangan et al. (1998) | Augusta, WA* | 10 | 0-10 cm | 1 |  |  |  |  | 4 | 1 | 3 | 1 | 1 | E. globulus | 1 | 1 | 1 | 1 | 10 | NA | 0 | 1 | 2 | 4973.998 | 5422.0545 | NA | 448.0565 | NA | 112.0141 | NA | 9.008 | NA | 2.252 | NA
2 | Aggangan et al. (1998) | Augusta, WA* | 20 | 0-20 cm |  |  | 1 |  | 1 | 4 | 1 | 3 | 1 | 1 | E. globulus | 1 | 1 | 1 | 1 | 10 | NA | 0 | 1 | 2 | 7772.0391 | 8540.2283 | NA | 768.1892 | NA | 192.0473 | NA | 9.884 | NA | 2.471 | NA
3 | Aggangan et al. (1998) | Augusta, WA* | 20 | 10-20 cm |  | 1 |  |  |  | 4 | 1 | 3 | 1 | 1 | E. globulus | 1 | 1 | 1 | 1 | 10 | NA | 0 | 1 | 2 | 2798.0411 | 3118.1739 | NA | 320.1328 | NA | 80.0332 | NA | 11.4413 | NA | 2.8603 | NA
4 | Aweto (1981) | Nigeria | 10 | 0-10 cm | 1 |  |  |  |  | 3 | 1 | 1 | 2 | NA | Succession | 5 | 3 | 2 | 1 | 5 | NA | NA | 0 | NA | 1481.55 | 1188.1 | NA | -293.45 | NA | -97.8167 | NA | -19.807 | NA | -6.6023 | NA
5 | Aweto (1981) | Nigeria | 30 | 0-30 cm |  |  | 1 |  | 1 | 3 | 1 | 1 | 2 | NA | Succession | 5 | 3 | 2 | 1 | 5 | NA | NA | 0 | NA | 3373.65 | 2953.9 | NA | -419.75 | NA | -139.9167 | NA | -12.442 | NA | -4.1473 | NA
6 | Aweto (1981) | Nigeria | 30 | 10-30 cm |  | 1 |  |  |  | 3 | 1 | 1 | 2 | NA | Succession | 5 | 3 | 2 | 1 | 5 | NA | NA | 0 | NA | 1892.1 | 1765.8 | NA | -126.3 | NA | -42.1 | NA | -6.6751 | NA | -2.225 | NA
7 | Aweto (1981) | Nigeria | 10 | 0-10 cm | 1 |  |  |  |  | 7 | 2 | 1 | 2 | NA | Succession | 5 | 3 | 2 | 1 | 5 | NA | NA | 0 | NA | 1481.55 | 1658.5 | NA | 176.95 | NA | 25.2786 | NA | 11.9436 | NA | 1.7062 | NA
8 | Aweto (1981) | Nigeria | 30 | 0-30 cm |  |  | 1 |  | 1 | 7 | 2 | 1 | 2 | NA | Succession | 5 | 3 | 2 | 1 | 5 | NA | NA | 0 | NA | 3373.65 | 4130.2 | NA | 756.55 | NA | 108.0786 | NA | 22.4253 | NA | 3.2036 | NA
9 | Aweto (1981) | Nigeria | 30 | 10-30 cm |  | 1 |  |  |  | 7 | 2 | 1 | 2 | NA | Succession | 5 | 3 | 2 | 1 | 5 | NA | NA | 0 | NA | 1892.1 | 2471.7 | NA | 579.6 | NA | 82.8 | NA | 30.6326 | NA | 4.3761 | NA
10 | Aweto (1981) | Nigeria | 10 | 0-10 cm | 1 |  |  |  |  | 10 | 2 | 1 | 2 | NA | Succession | 5 | 3 | 2 | 1 | 5 | NA | NA | 0 | NA | 1481.55 | 2048.2 | NA | 566.65 | NA | 56.665 | NA | 38.2471 | NA | 3.8247 | NA
11 | Aweto (1981) | Nigeria | 30 | 0-30 cm |  |  | 1 |  | 1 | 10 | 2 | 1 | 2 | NA | Succession | 5 | 3 | 2 | 1 | 5 | NA | NA | 0 | NA | 3373.65 | 4855.9 | NA | 1482.25 | NA | 148.225 | NA | 43.9361 | NA | 4.3936 | NA
12 | Aweto (1981) | Nigeria | 30 | 10-30 cm |  | 1 |  |  |  | 10 | 2 | 1 | 2 | NA | Succession | 5 | 3 | 2 | 1 | 5 | NA | NA | 0 | NA | 1892.1 | 2807.7 | NA | 915.6 | NA | 91.56 | NA | 48.3907 | NA | 4.8391 | NA
13 | Binkley and Resh (1999) | Hawaii (Hilo) | 15 | 0-15 cm | [5 empty] | 3 | 1 | 1 | 2 | NA | E. saligna | 1 | 2 | 3 | 1 | 3 | ~ | ~ | 0 | 3 | 4635 | 4669 | NA | 34 | NA | 11.3333 | NA | 0.73355 | NA | 0.24452 | NA
14 | Binkley and Resh (1999) | Hawaii (Hilo) | 30 | 0-30 cm |  |  | 1 |  | 1 | 3 | 1 | 1 | 2 | NA | E. saligna | 1 | 2 | 3 | 1 | 3 | ~ | ~ | 0 | 3 | 8859 | 8799 | NA | -60 | NA | -20 | NA | -0.67728 | NA | -0.22576 | NA
15 | Binkley and Resh (1999) | Hawaii (Hilo) | 30 | 15-30 cm |  | 1 |  |  |  | 3 | 1 | 1 | 2 | NA | E. saligna | 1 | 2 | 3 | 1 | 3 | ~ | ~ | 0 | 3 | 4224 | 4130 | NA | -94 | NA | -31.3333 | NA | -2.2254 | NA | -0.74179 | NA
16 | Brown & Lugo (1990) | Puerto Rico | 25 | 0-25 cm |  |  | 1 |  |  | 10 | 2 | 1 | 2 | 3 | Pinus caribaea | 4 | NA | 1 | 1 | 10 | 2 | NA | 0 | 1 | 3500 | 6500 | NA | 3000 | NA | 300 | NA | 85.7143 | NA | 8.5714 | NA
17 | Brown & Lugo (1990) | Puerto Rico | 50 | 0-50 cm |  |  |  |  | 1 | 10 | 2 | 1 | 2 | 3 | Pinus caribaea | 4 | NA | 1 | 1 | 10 | 2 | NA | 0 | 1 | 6857 | 9100 | NA | 2243 | NA | 224.3 | NA | 32.7111 | NA | 3.2711 | NA
18 | Brown & Lugo (1990) | Puerto Rico | 50 | 25-30 cm |  | 1 |  |  |  | 10 | 2 | 1 | 2 | 3 | Pinus caribaea | 4 | NA | 1 | 1 | 10 | 2 | NA | 0 | 1 | 3357 | 2600 | NA | -757 | NA | -75.7 | NA | -22.5499 | NA | -2.255 | NA
19 | Gifford and Barrett (1999) | Tumut/Tum, site 21# | 30 | 0-30 cm |  |  | 1 |  |  | 8 | 2 | 3 | 1 | 2 | P. radiata | 2 | NA | 1 | 2 | NA | 1 | 0 | 0 | 3 | 4400 | 4230 | NA | -170 | NA | -21.25 | NA | -3.8636 | NA | -0.48295 | NA
20 | Gifford and Barrett (1999) | Tumut/Tum, site 21# | 100 | 0-100 cm |  |  |  |  | 1 | 8 | 2 | 3 | 1 | 2 | P. radiata | 2 | NA | 1 | 2 | NA | 1 | 0 | 0 | 3 | 7110 | 7150 | NA | 40 | NA | 5 | NA | 0.56259 | NA | 0.070323 | NA
21 | Gifford and Barrett (1999) | Tumut/Tum, site 21# | 100 | 30-100 cm |  | 1 |  | 1 |  | 8 | 2 | 3 | 1 | 2 | P. radiata | 2 | NA | 1 | 2 | NA | 1 | 0 | 0 | 3 | 2710 | 2920 | NA | 210 | NA | 26.25 | NA | 7.7491 | NA | 0.96863 | NA
22 | Gifford and Barrett (1999) | Tumut/Tum, site 20# | 30 | 0-30 cm |  |  | 1 |  |  | 8 | 2 | 3 | 1 | 2 | P. radiata | 2 | NA | 1 | 2 | NA | 1 | 0 | 0 | 3 | 4660 | 4960 | NA | 300 | NA | 37.5 | NA | 6.4378 | NA | 0.80472 | NA
23 | Gifford and Barrett (1999) | Tumut/Tum, site 20# | 100 | 0-100 cm |  |  |  |  | 1 | 8 | 2 | 3 | 1 | 2 | P. radiata | 2 | NA | 1 | 2 | NA | 1 | 0 | 0 | 3 | 7780 | 7700 | NA | -80 | NA | -10 | NA | -1.0283 | NA | -0.12853 | NA
24 | Gifford and Barrett (1999) | Tumut/Tum, site 20# | 100 | 30-100 cm |  | 1 |  | 1 |  | 8 | 2 | 3 | 1 | 2 | P. radiata | 2 | NA | 1 | 2 | NA | 1 | 0 | 0 | 3 | 3120 | 2740 | NA | -380 | NA | -47.5 | NA | -12.1795 | NA | -1.5224 | NA
25 | Gilmore & Boggess (1963) | Illinois, USA, O | 15 | 0-15 cm |  |  | 1 |  | 1 | 4 | 1 | 4 | 1 | 2 | Hardwood | 3 | 3 | 3 | 1 | NA | ~ | ~ | 1 | NA | 1445.5896 | 1751.2028 | NA | 305.6132 | NA | 76.4033 | NA | 21.1411 | NA | 5.2853 | NA
26 | Gilmore & Boggess (1963) | Illinois, USA, M | 15 | 0-15 cm |  |  | 1 |  | 1 | 4 | 1 | 4 | 1 | 2 | Hardwood | 3 | 3 | 3 | 1 | NA | ~ | ~ | 1 | NA | 1976.9044 | 2017.3879 | NA | 40.4835 | NA | 10.1209 | NA | 2.0478 | NA | 0.51196 | NA
27 | Gilmore & Boggess (1963) | Illinois, USA, ML | 15 | 0-15 cm |  |  | 1 |  | 1 | 4 | 1 | 4 | 1 | 2 | Hardwood | 3 | 3 | 3 | 1 | NA | ~ | ~ | 1 | NA | 2177.6567 | 2177.6567 | NA | 0 | NA | 0 | NA | 0 | NA | 0 | NA
28 | Gilmore & Boggess (1963) | Illinois, USA, MLP | 15 | 0-15 cm |  |  | 1 |  | 1 | 4 | 1 | 4 | 1 | 2 | Hardwood | 3 | 3 | 3 | 1 | NA | ~ | ~ | 1 | NA | 2117.8659 | 2177.6567 | NA | 59.7908 | NA | 14.9477 | NA | 2.8232 | NA | 0.70579 | NA
29 | Gilmore & Boggess (1963) | Illinois, USA, R | 15 | 0-15 cm |  |  | 1 |  | 1 | 4 | 1 | 4 | 1 | 2 | Hardwood | 3 | 3 | 3 | 1 | NA | ~ | ~ | 1 | NA | 1833.8774 | 1636.3835 | NA | -197.4939 | NA | -49.3735 | NA | -10.7692 | NA | -2.6923 | NA
30 | Gilmore & Boggess (1963) | Illinois, USA, RL | 15 | 0-15 cm |  |  | 1 |  | 1 | 4 | 1 | 4 | 1 | 2 | Hardwood | 3 | 3 | 3 | 1 | NA | ~ | ~ | 1 | NA | 1771.9365 | 1740.8195 | NA | -31.117 | NA | -7.7792 | NA | -1.7561 | NA | -0.43903 | NA
31 | Gilmore & Boggess (1963) | Illinois, USA, RLP | 15 | 0-15 cm |  |  | 1 |  | 1 | 4 | 1 | 4 | 1 | 2 | Hardwood | 3 | 3 | 3 | 1 | NA | ~ | ~ | 1 | NA | 2047.6405 | 1833.8774 | NA | -213.7631 | NA | -53.4408 | NA | -10.4395 | NA | -2.6099 | NA
32 | Gilmore & Boggess (1963) | Illinois, USA, O | 15 | 0-15 cm |  |  | 1 |  | 1 | 5 | 1 | 4 | 1 | 2 | Pine | 4 | 3 | 3 | 1 | NA | ~ | ~ | 1 | NA | 1030.5161 | 1434.8824 | NA | 404.3663 | NA | 80.8733 | NA | 39.2392 | NA | 7.8478 | NA
33 | Gilmore & Boggess (1963) | Illinois, USA, M | 15 | 0-15 cm |  |  | 1 |  | 1 | 5 | 1 | 4 | 1 | 2 | Pine | 4 | 3 | 3 | 1 | NA | ~ | ~ | 1 | NA | 1108.2632 | 1498.9546 | NA | 390.6914 | NA | 78.1383 | NA | 35.2526 | NA | 7.0505 | NA
34 | Gilmore & Boggess (1963) | Illinois, USA, ML | 15 | 0-15 cm |  |  | 1 |  | 1 | 5 | 1 | 4 | 1 | 2 | Pine | 4 | 3 | 3 | 1 | NA | ~ | ~ | 1 | NA | 1976.9044 | 2017.3879 | NA | 40.4835 | NA | 8.0967 | NA | 2.0478 | NA | 0.40956 | NA
35 | Gilmore & Boggess (1963) | Illinois, USA, MLP | 15 | 0-15 cm |  |  | 1 |  | 1 | 5 | 1 | 4 | 1 | 2 | Pine | 4 | 3 | 3 | 1 | NA | ~ | ~ | 1 | NA | 2077.7993 | 2177.6567 | NA | 99.8574 | NA | 19.9715 | NA | 4.8059 | NA | 0.96118 | NA
36 | Gilmore & Boggess (1963) | Illinois, USA, R | 15 | 0-15 cm |  |  | 1 |  | 1 | 5 | 1 | 4 | 1 | 2 | Pine | 4 | 3 | 3 | 1 | NA | ~ | ~ | 1 | NA | 1152.4255 | 1141.4029 | NA | -11.0226 | NA | -2.2045 | NA | -0.95647 | NA | -0.19129 | NA
37 | Gilmore & Boggess (1963) | Illinois, USA, RL | 15 | 0-15 cm |  |  | 1 |  | 1 | 5 | 1 | 4 | 1 | 2 | Pine | 4 | 3 | 3 | 1 | NA | ~ | ~ | 1 | NA | 1625.8791 | 1740.8195 | NA | 114.9404 | NA | 22.9881 | NA | 7.0694 | NA | 1.4139 | NA
38 | Gilmore & Boggess (1963) | Illinois, USA, RLP | 15 | 0-15 cm |  |  | 1 |  | 1 | 5 | 1 | 4 | 1 | 2 | Pine | 4 | 3 | 3 | 1 | NA | ~ | ~ | 1 | NA | 1905.6519 | 1885.1984 | NA | -20.4535 | NA | -4.0907 | NA | -1.0733 | NA | -0.21466 | NA
39 | Grigal & Bergson (1998) | Minnesota, USA | 25 | 0-25 cm |  |  | 1 |  | 1 | 6 | 2 | 4 | 1 | 1 | Poplar | 3 | NA | 1 | 3 | NA | 1 | 0 | 0 | NA | 4100 | 3900 | NA | -200 | NA | -33.3333 | NA | -4.878 | NA | -0.81301 | NA
40 | Grigal & Bergson (1998) | Minnesota, USA | 25 | 0-25 cm |  |  | 1 |  | 1 | 6 | 2 | 4 | 2 | 1 | Poplar | 3 | NA | 1 | 3 | NA | 1 | 0 | 0 | NA | 16200 | 12500 | NA | -3700 | NA | -616.6667 | NA | -22.8395 | NA | -3.8066 | NA
41 | Grigal & Bergson (1998) | Minnesota, USA+ | 25 | 0-25 cm |  |  | 1 |  | 1 | 7 | 2 | 4 | 1 | 2 | Poplar | 3 | NA | 1 | 3 | NA | 1 | 0 | 0 | NA | 10500 | 7700 | NA | -2800 | NA | -400 | NA | -26.6667 | NA | -3.8095 | NA
42 | Grigal & Bergson (1998) | Minnesota, USA | 25 | 0-25 cm |  |  | 1 |  | 1 | 7 | 2 | 4 | 2 | 3 | Poplar | 3 | NA | 1 | 3 | NA | 1 | 0 | 0 | NA | 9500 | 11000 | NA | 1500 | NA | 214.2857 | NA | 15.7895 | NA | 2.2556 | NA
43 | Grove et al. (2000) | SW WA | 10 | 0-10 cm | 1 |  | 1 |  | 1 | 8 | 2 | 3 | 1 | 1 | E. globulus | 1 | 3 | 1 | 1 | 4 | 1 | 0 | 0 | 1 | 3625.83 | 3391.9631 | NA | -233.8669 | NA | -29.2334 | NA | -6.45 | NA | -0.80625 | NA
44 | Grove et al. (2000) | SW WA | 10 | 0-10 cm | 1 |  | 1 |  | 1 | 7 | 2 | 3 | 1 | 1 | E. globulus | 1 | 3 | 1 | 1 | 4 | 1 | 0 | 0 | 1 | 3784.4996 | 3440.4651 | NA | -344.0345 | NA | -49.1478 | NA | -9.0906 | NA | -1.2987 | NA
45 | Grove et al. (2000) | SW WA | 10 | 0-10 cm | 1 |  | 1 |  | 1 | 10 | 2 | 3 | 1 | 1 | E. globulus | 1 | 3 | 1 | 1 | 4 | 1 | 0 | 0 | 1 | 4837.3164 | 3810.7503 | NA | -1026.5661 | NA | -102.6566 | NA | -21.2218 | NA | -2.1222 | NA
46 | Grove et al. (2000) | SW WA | 10 | 0-10 cm | 1 |  | 1 |  | 1 | 10 | 2 | 3 | 1 | 1 | E. globulus | 1 | 3 | 1 | 1 | 4 | 1 | 0 | 0 | 1 | 5451.449 | 5711.1101 | NA | 259.6611 | NA | 25.9661 | NA | 4.7632 | NA | 0.47632 | NA
47 | Grove et al. (2000) | SW WA | 10 | 0-10 cm | 1 |  | 1 |  | 1 | 8 | 2 | 3 | 1 | 1 | E. globulus | 1 | 3 | 1 | 1 | 4 | 1 | 0 | 0 | 1 | 4001.2725 | 3971.0032 | NA | -30.2692 | NA | -3.7837 | NA | -0.75649 | NA | -0.094561 | NA
48 | Grove et al. (2000) | SW WA | 10 | 0-10 cm | 1 |  | 1 |  | 1 | 8 | 2 | 3 | 1 | 1 | E. globulus | 1 | 3 | 1 | 1 | 4 | 1 | 0 | 0 | 1 | 4745.9297 | 3660.6329 | NA | -1085.2968 | NA | -135.6621 | NA | -22.8679 | NA | -2.8585 | NA
49 | Grove et al. (2000) | SW WA | 10 | 0-10 cm | 1 |  | 1 |  | 1 | 9 | 2 | 3 | 1 | 1 | E. globulus | 1 | 3 | 1 | 1 | 4 | 1 | 0 | 0 | 1 | 3569.1059 | 3291.5006 | NA | -277.6053 | NA | -30.845 | NA | -7.778 | NA | -0.86422 | NA
50 | Grove et al. (2000) | SW WA | 10 | 0-10 cm | 1 |  | 1 |  | 1 | 8 | 2 | 3 | 1 | 1 | E. globulus | 1 | 3 | 1 | 1 | 4 | 1 | 0 | 0 | 1 | 5080.7602 | 5383.7609 | NA | 303.0007 | NA | 37.8751 | NA | 5.9637 | NA | 0.74546 | NA
51 | Grove et al. (2000) | SW WA | 10 | 0-10 cm | 1 |  | 1 |  | 1 | 7 | 2 | 3 | 1 | 1 | E. globulus | 1 | 3 | 1 | 1 | 4 | 1 | 0 | 0 | 1 | 3709.6007 | 3768.3951 | NA | 58.7943 | NA | 8.3992 | NA | 1.5849 | NA | 0.22642 | NA
52 | Grove et al. (2000) | SW WA | 10 | 0-10 cm | 1 |  | 1 |  | 1 | 8 | 2 | 3 | 1 | 1 | E. globulus | 1 | 3 | 1 | 1 | 4 | 1 | 0 | 0 | 1 | 4132.9888 | 3764.5058 | NA | -368.483 | NA | -46.0604 | NA | -8.9157 | NA | -1.1145 | NA
53 | Grove et al. (2000) | SW WA | 10 | 0-10 cm | 1 |  | 1 |  | 1 | 7 | 2 | 3 | 1 | 1 | E. globulus | 1 | 3 | 1 | 1 | 4 | 1 | 0 | 0 | 1 | 2688.3687 | 2035.5433 | NA | -652.8254 | NA | -93.2608 | NA | -24.2833 | NA | -3.469 | NA
54 | Grove et al. (2000) | SW WA | 10 | 0-10 cm | 1 |  | 1 |  | 1 | 6 | 2 | 3 | 1 | 1 | E. globulus | 1 | 3 | 1 | 1 | 4 | 1 | 0 | 0 | 1 | 1332.7774 | 1470.6238 | NA | 137.8464 | NA | 22.9744 | NA | 10.3428 | NA | 1.7238 | NA
55 | Grove et al. (2000) | SW WA | 10 | 0-10 cm | 1 |  | 1 |  | 1 | 8 | 2 | 3 | 1 | 1 | E. globulus | 1 | 3 | 1 | 1 | 4 | 1 | 0 | 0 | 1 | 4117.9581 | 4873.7486 | NA | 755.7905 | NA | 94.4738 | NA | 18.3535 | NA | 2.2942 | NA
56 | Grove et al. (2000) | SW WA | 10 | 0-10 cm | 1 |  | 1 |  | 1 | 9 | 2 | 3 | 1 | 1 | E. globulus | 1 | 3 | 1 | 1 | 4 | 1 | 0 | 0 | 1 | 2772.6429 | 2933.4504 | NA | 160.8075 | NA | 17.8675 | NA | 5.7998 | NA | 0.64442 | NA
57 | Grove et al. (2000) | SW WA | 10 | 0-10 cm | 1 |  | 1 |  | 1 | 9 | 2 | 3 | 1 | 1 | E. globulus | 1 | 3 | 1 | 1 | 4 | 1 | 0 | 0 | 1 | 3281.6663 | 3466.01 | NA | 184.3437 | NA | 20.4826 | NA | 5.6174 | NA | 0.62415 | NA
58 | Grove et al. (2000) | SW WA | 10 | 0-10 cm | 1 |  | 1 |  | 1 | 11 | 2 | 3 | 1 | 1 | E. globulus | 1 | 3 | 1 | 1 | 4 | 1 | 0 | 0 | 1 | 3010.2011 | 3319.1166 | NA | 308.9154 | NA | 28.0832 | NA | 10.2623 | NA | 0.93293 | NA
59 | Grove et al. (2000) | SW WA | 10 | 0-10 cm | 1 |  | 1 |  | 1 | 8 | 2 | 3 | 1 | 1 | E. globulus | 1 | 3 | 1 | 1 | 4 | 1 | 0 | 0 | 1 | 2862.4157 | 2702.1452 | NA | -160.2705 | NA | -20.0338 | NA | -5.5991 | NA | -0.69989 | NA
60 | Grove et al. (2000) | SW WA | 10 | 0-10 cm | 1 |  | 1 |  | 1 | 8 | 2 | 3 | 1 | 1 | E. globulus | 1 | 3 | 1 | 1 | 4 | 1 | 0 | 0 | 1 | 2589.8523 | 2757.7293 | NA | 167.877 | NA | 20.9846 | NA | 6.4821 | NA | 0.81026 | NA
61 | Grove et al. (2000) | SW WA | 10 | 0-10 cm | 1 |  | 1 |  | 1 | 8 | 2 | 3 | 1 | 1 | E. globulus | 1 | 3 | 1 | 1 | 4 | 1 | 0 | 0 | 1 | 2638.8837 | 2536.662 | NA | -102.2216 | NA | -12.7777 | NA | -3.8737 | NA | -0.48421 | NA
62 | Grove et al. (2000) | SW WA | 10 | 0-10 cm | 1 |  | 1 |  | 1 | 8 | 2 | 3 | 1 | 1 | E. globulus | 1 | 3 | 1 | 1 | 4 | 1 | 0 | 0 | 1 | 2450.1826 | 2458.6955 | NA | 8.5129 | NA | 1.0641 | NA | 0.34744 | NA | 0.04343 | NA
63 | Grove et al. (2000) | SW WA | 10 | 0-10 cm | 1 |  | 1 |  | 1 | 8 | 2 | 3 | 1 | 1 | E. globulus | 1 | 3 | 1 | 1 | 4 | 1 | 0 | 0 | 1 | 3262.2535 | 2813.6911 | NA | -448.5623 | NA | -56.0703 | NA | -13.7501 | NA | -1.7188 | NA
64 | Grove et al. (2000) | SW WA | 10 | 0-10 cm | 1 |  | 1 |  | 1 | 8 | 2 | 3 | 1 | 1 | E. globulus | 1 | 3 | 1 | 1 | 4 | 1 | 0 | 0 | 1 | 2779.5756 | 2978.6758 | NA | 199.1002 | NA | 24.8875 | NA | 7.163 | NA | 0.89537 | NA
65 | Grove et al. (2000) | SW WA | 10 | 0-10 cm | 1 |  | 1 |  | 1 | 8 | 2 | 3 | 1 | 1 | E. globulus | 1 | 3 | 1 | 1 | 4 | 1 | 0 | 0 | 1 | 2856.5351 | 2791.0013 | NA | -65.5339 | NA | -8.1917 | NA | -2.2942 | NA | -0.28677 | NA
66 | Grove et al. (2000) | SW WA | 10 | 0-10 cm | 1 |  | 1 |  | 1 | 9 | 2 | 3 | 1 | 1 | E. globulus | 1 | 3 | 1 | 1 | 4 | 1 | 0 | 0 | 1 | 2695.4273 | 2412.9157 | NA | -282.5116 | NA | -31.3902 | NA | -10.4811 | NA | -1.1646 | NA
67 | Grove et al. (2000) | SW WA | 10 | 0-10 cm | 1 |  | 1 |  | 1 | 8 | 2 | 3 | 1 | 1 | E. globulus | 1 | 3 | 1 | 1 | 4 | 1 | 0 | 0 | 1 | 2516.0652 | 3360.2164 | NA | 844.1512 | NA | 105.5189 | NA | 33.5504 | NA | 4.1938 | NA
68 | Grove et al. (2000) | SW WA | 10 | 0-10 cm | 1 |  | 1 |  | 1 | 8 | 2 | 3 | 1 | 1 | E. globulus | 1 | 3 | 1 | 1 | 4 | 1 | 0 | 0 | 1 | 2766.6803 | 2553.4024 | NA | -213.2779 | NA | -26.6597 | NA | -7.7088 | NA | -0.9636 | NA
69 | Grove et al. (2000) | SW WA | 10 | 0-10 cm | 1 |  | 1 |  | 1 | 10 | 2 | 3 | 1 | 1 | E. globulus | 1 | 3 | 1 | 1 | 4 | 1 | 0 | 0 | 1 | 3456.6313 | 3533.9814 | NA | 77.3501 | NA | 7.735 | NA | 2.2377 | NA | 0.22377 | NA
70 | Grove et al. (2000) | SW WA | 10 | 0-10 cm | 1 |  | 1 |  | 1 | 7 | 2 | 3 | 1 | 1 | E. globulus | 1 | 3 | 1 | 1 | 4 | 1 | 0 | 0 | 1 | 3102.6333 | 3096.6736 | NA | -5.9596 | NA | -0.85138 | NA | -0.19208 | NA | -0.02744 | NA
71 | Grove et al. (2000) | SW WA | 10 | 0-10 cm | 1 |  | 1 |  | 1 | 8 | 2 | 3 | 1 | 1 | E. globulus | 1 | 3 | 1 | 1 | 4 | 1 | 0 | 0 | 1 | 3446.5799 | 4748.7507 | NA | 1302.1708 | NA | 162.7714 | NA | 37.7815 | NA | 4.7227 | NA
72 | Grove et al. (2000) | SW WA | 10 | 0-10 cm | 1 |  | 1 |  | 1 | 9 | 2 | 3 | 1 | 1 | E. globulus | 1 | 3 | 1 | 1 | 4 | 1 | 0 | 0 | 1 | 2431.7858 | 2937.9479 | NA | 506.1621 | NA | 56.2402 | NA | 20.8144 | NA | 2.3127 | NA
73 | Grove et al. (2000) | SW WA | 10 | 0-10 cm | 1 |  | 1 |  | 1 | 10 | 2 | 3 | 1 | 1 | E. globulus | 1 | 3 | 1 | 1 | 4 | 1 | 0 | 0 | 1 | 3883.9538 | 3275.8615 | NA | -608.0923 | NA | -60.8092 | NA | -15.6565 | NA | -1.5657 | NA
74 | Hansen (1993) | Great Plains, USA | 100 | 0-100 cm |  |  |  |  | 1 | 4 | 1 | 4 | 2 | NA | Poplar | 3 | NA | 1 | 2 | 5 | 1 | 0 | 0 | 1 | 17900 | 19076.4706 | NA | 1176.4706 | NA | 294.1176 | NA | 6.5725 | NA | 1.6431 | NA
75 | Hansen (1993) | Great Plains, USA | 100 | 0-100 cm |  |  |  |  | 1 | 6 | 2 | 4 | 2 | NA | Poplar | 3 | NA | 1 | 2 | 5 | 1 | 0 | 0 | 1 | 17900 | 15252.9412 | NA | -2647.0588 | NA | -441.1765 | NA | -14.788 | NA | -2.4647 | NA
76 | Hansen (1993) | Great Plains, USA | 100 | 0-100 cm |  |  |  |  | 1 | 6 | 2 | 4 | 2 | NA | Poplar | 3 | NA | 1 | 2 | 5 | 1 | 0 | 0 | 1 | 17900 | 12900 | NA | -5000 | NA | -833.3333 | NA | -27.933 | NA | -4.6555 | NA
77 | Jug et al. (1999) | Germany (Wildeshausen) | 10 | 0-10 cm | 1 |  |  |  |  | 7 | 2 | 3 | 3 | 1 | Hardwood | 3 | NA | 3 | 1 | 15 | ~ | ~ | 0 | 3 | 1800 | 2000 | NA | 200 | NA | 28.5714 | NA | 11.1111 | NA | 1.5873 | NA
78 | Jug et al. (1999) | Germany (Wildeshausen) | 30 | 0-30 cm |  |  | 1 |  | 1 | 7 | 2 | 3 | 3 | 1 | Hardwood | 3 | NA | 3 | 1 | 15 | ~ | ~ | 0 | 3 | 5200 | 5200 | NA | 0 | NA | 0 | NA | 0 | NA | 0 | NA
79 | Jug et al. (1999) | Germany (Wildeshausen) | 30 | 10-30 cm |  | 1 |  |  |  | 7 | 2 | 3 | 3 | 1 | Hardwood | 3 | NA | 3 | 1 | 15 | ~ | ~ | 0 | 3 | 3400 | 3200 | NA | -200 | NA | -28.5714 | NA | -5.8824 | NA | -0.84034 | NA
80 | Jug et al. (1999) | Germany (Canstein) | 10 | 0-10 cm | 1 |  |  |  |  | 10 | 2 | 3 | 3 | 1 | Hardwood | 3 | NA | 3 | 1 | 27 | ~ | ~ | 0 | 3 | 1300 | 1700 | NA | 400 | NA | 40 | NA | 30.7692 | NA | 3.0769 | NA
81 | Jug et al. (1999) | Germany (Canstein) | 30 | 0-30 cm |  |  | 1 |  | 1 | 10 | 2 | 3 | 3 | 1 | Hardwood | 3 | NA | 3 | 1 | 27 | ~ | ~ | 0 | 3 | 4200 | 4200 | NA | 0 | NA | 0 | NA | 0 | NA | 0 | NA
82 | Jug et al. (1999) | Germany (Canstein) | 30 | 10-30 cm |  | 1 |  |  |  | 10 | 2 | 3 | 3 | 1 | Hardwood | 3 | NA | 3 | 1 | 27 | ~ | ~ | 0 | 3 | 2900 | 2500 | NA | -400 | NA | -40 | NA | -13.7931 | NA | -1.3793 | NA
83 | Jug et al. (1999) | Germany (Abbachhof) | 10 | 0-10 cm | 1 |  |  |  |  | 10 | 2 | 3 | 3 | 2 | Hardwood | 3 | NA | 3 | 1 | 27 | ~ | ~ | 0 | 3 | 1100 | 1800 | 300 | 700 | 1000 | 70 | 100 | 63.6364 | 90.9091 | 6.3636 | 9.0909
84 | Jug et al. (1999) | Germany (Abbachhof) | 30 | 0-30 cm |  |  | 1 |  | 1 | 10 | 2 | 3 | 3 | 2 | Hardwood | 3 | NA | 3 | 1 | 27 | ~ | ~ | 0 | 3 | 3500 | 4100 | 300 | 600 | 900 | 60 | 90 | 17.1429 | 25.7143 | 1.7143 | 2.5714
85 | Jug et al. (1999) | Germany (Abbachhof) | 30 | 10-30 cm |  | 1 |  |  |  | 10 | 2 | 3 | 3 | 2 | Hardwood | 3 | NA | 3 | 1 | 27 | ~ | ~ | 0 | 3 | 2400 | 2300 | NA | -100 | NA | -10 | NA | -4.1667 | NA | -0.41667 | NA
86 | Lugo et al (1986) | Puerto Rico | 50 | 0-50 cm |  |  |  |  | 1 | 10 | 2 | 1 | 1 | 3 | Succession | 5 | 3 | 1 | 1 | 30 | 2 | 1 | 0 | 1 | 10200 | 7500 | NA | -2700 | NA | -270 | NA | -26.4706 | NA | -2.6471 | NA
87 | Lugo et al (1986) | Puerto Rico | 25 | 0-25 cm |  |  | 1 |  | 1 | 10 | 2 | 3 | 3 | 3 | Succession | 5 | 3 | 1 | 1 | 30 | 2 | 1 | 0 | 1 | 7200 | 5500 | NA | -1700 | NA | -170 | NA | -23.6111 | NA | -2.3611 | NA
88 | Polglase and Falkiner | Wagga EW, NSW | 10 | 0-10 cm | 1 |  | 1 |  |  | 2 | 1 | 3 | 1 | 3 | E. grandis | 1 | 3 | 3 | 2 | 6 | ~ | ~ | 0 | 1 | 2009 | 1763 | 117.364 | -246 | -128.636 | -123 | -64.318 | -12.2449 | -6.403 | -6.1224 | -3.2015
89 | Polglase and Falkiner | Wagga EW, NSW | 170 | 0-70 cm |  |  |  |  | 1 | 2 | 1 | 3 | 1 | 3 | E. grandis | 1 | 3 | 3 | 2 | 6 | ~ | ~ | 0 | 1 | 4410 | 4117 | 117.364 | -293 | -175.636 | -146.5 | -87.818 | -6.644 | -3.9827 | -3.322 | -1.9913
90 | Polglase and Falkiner | Wagga EW, NSW | 170 | 10-70 cm |  | 1 |  |  |  | 2 | 1 | 3 | 1 | 3 | E. grandis | 1 | 3 | 3 | 2 | 6 | ~ | ~ | 0 | 1 | 2401 | 2354 | NA | -47 | NA | -23.5 | NA | -1.9575 | NA | -0.97876 | NA
91 | Polglase and Falkiner | Wagga EL, NSW | 10 | 0-10 cm | 1 |  | 1 |  |  | 2 | 1 | 3 | 1 | 3 | E. grandis | 1 | 3 | 3 | 2 | 6 | ~ | ~ | 0 | 1 | 2098 | 1825 | 123.427 | -273 | -149.573 | -136.5 | -74.7865 | -13.0124 | -7.1293 | -6.5062 | -3.5647
92 | Polglase and Falkiner | Wagga EL, NSW | 170 | 0-70 cm |  |  |  |  | 1 | 2 | 1 | 3 | 1 | 3 | E. grandis | 1 | 3 | 3 | 2 | 6 | ~ | ~ | 0 | 1 | 4638 | 4447 | 123.427 | -191 | -67.573 | -95.5 | -33.7865 | -4.1182 | -1.4569 | -2.0591 | -0.72847
93 | Polglase and Falkiner | Wagga EL, NSW | 170 | 10-70 cm |  | 1 |  |  |  | 2 | 1 | 3 | 1 | 3 | E. grandis | 1 | 3 | 3 | 2 | 6 | ~ | ~ | 0 | 1 | 2540 | 2622 | NA | 82 | NA | 41 | NA | 3.2283 | NA | 1.6142 | NA
94 | Polglase and Falkiner | Wagga EM, NSW | 10 | 0-10 cm | 1 |  | 1 |  |  | 2 | 1 | 3 | 1 | 3 | E. grandis | 1 | 3 | 3 | 2 | 6 | ~ | ~ | 0 | 1 | 2109 | 1908 | 101.542 | -201 | -99.458 | -100.5 | -49.729 | -9.5306 | -4.7159 | -4.7653 | -2.3579
95 | Polglase and Falkiner | Wagga EM, NSW | 170 | 0-70 cm |  |  |  |  | 1 | 2 | 1 | 3 | 1 | 3 | E. grandis | 1 | 3 | 3 | 2 | 6 | ~ | ~ | 0 | 1 | 4667 | 4559 | 101.542 | -108 | -6.458 | -54 | -3.229 | -2.3141 | -0.13838 | -1.1571 | -0.069188
96 | Polglase and Falkiner | Wagga EM, NSW | 170 | 10-70 cm |  | 1 |  |  |  | 2 | 1 | 3 | 1 | 3 | E. grandis | 1 | 3 | 3 | 2 | 6 | ~ | ~ | 0 | 1 | 2558 | 2651 | NA | 93 | NA | 46.5 | NA | 3.6357 | NA | 1.8178 | NA
97 | Polglase and Falkiner | Wagga EM, NSW | 10 | 0-10 cm | 1 |  | 1 |  |  | 4 | 1 | 3 | 1 | 3 | E. grandis | 1 | 3 | 3 | 2 | 6 | ~ | ~ | 0 | 1 | 2109 | 2046 | 183.981 | -63 | 120.981 | -15.75 | 30.2452 | -2.9872 | 5.7364 | -0.7468 | 1.4341
98 | Polglase and Falkiner | Wagga EM, NSW | 170 | 0-70 cm |  |  |  |  | 1 | 4 | 1 | 3 | 1 | 3 | E. grandis | 1 | 3 | 3 | 2 | 6 | ~ | ~ | 0 | 1 | 4667 | 4865 | 183.981 | 198 | 381.981 | 49.5 | 95.4952 | 4.2426 | 8.1847 | 1.0606 | 2.0462
99 | Polglase and Falkiner | Wagga EM, NSW | 170 | 10-70 cm |  | 1 |  |  |  | 4 | 1 | 3 | 1 | 3 | E. grandis | 1 | 3 | 3 | 2 | 6 | ~ | ~ | 0 | 1 | 2558 | 2819 | NA | 261 | NA | 65.25 | NA | 10.2033 | NA | 2.5508 | NA
100 | Polglase and Falkiner | Wagga EM, NSW | 10 | 0-10 cm | 1 |  | 1 |  |  | 8 | 2 | 3 | 1 | 3 | E. grandis | 1 | 3 | 3 | 2 | 6 | ~ | ~ | 0 | 1 | 2109 | 1665 | NA | -444 | NA | -55.5 | NA | -21.0526 | NA | -2.6316 | NA
101 | Polglase and Falkiner | Wagga EM, NSW | 170 | 0-70 cm |  |  |  |  | 1 | 8 | 2 | 3 | 1 | 3 | E. grandis | 1 | 3 | 3 | 2 | 6 | ~ | ~ | 0 | 1 | 4667 | 4565 | NA | -102 | NA | -12.75 | NA | -2.1856 | NA | -0.27319 | NA
102 | Polglase and Falkiner | Wagga EM, NSW | 170 | 10-70 cm |  | 1 |  |  |  | 8 | 2 | 3 | 1 | 3 | E. grandis | 1 | 3 | 3 | 2 | 6 | ~ | ~ | 0 | 1 | 2558 | 2900 | NA | 342 | NA | 42.75 | NA | 13.3698 | NA | 1.6712 | NA
103 | Polglase and Falkiner | Wagga EH, NSW | 10 | 0-10 cm | 1 |  | 1 |  |  | 2 | 1 | 3 | 1 | 3 | E. grandis | 1 | 3 | 3 | 2 | 6 | ~ | ~ | 0 | 1 | 2243 | 2044 | 96.7415 | -199 | -102.2585 | -99.5 | -51.1292 | -8.872 | -4.559 | -4.436 | -2.2795
104 | Polglase and Falkiner | Wagga EH, NSW | 170 | 0-70 cm |  |  |  |  | 1 | 2 | 1 | 3 | 1 | 3 | E. grandis | 1 | 3 | 3 | 2 | 6 | ~ | ~ | 0 | 1 | 5124 | 5737 | 96.7415 | 613 | 709.7415 | 306.5 | 354.8708 | 11.9633 | 13.8513 | 5.9817 | 6.9257
105 | Polglase and Falkiner | Wagga EH, NSW | 170 | 10-70 cm |  | 1 |  |  |  | 2 | 1 | 3 | 1 | 3 | E. grandis | 1 | 3 | 3 | 2 | 6 | ~ | ~ | 0 | 1 | 2881 | 3693 | NA | 812 | NA | 406 | NA | 28.1847 | NA | 14.0923 | NA
106 | Polglase and Falkiner | Wagga PW, NSW | 10 | 0-10 cm | 1 |  | 1 |  |  | 2 | 1 | 3 | 1 | 3 | P. radiata | 2 | 3 | 3 | 2 | 6 | ~ | ~ | 0 | 1 | 2748 | 2576 | 0 | -172 | -172 | -86 | -86 | -6.2591 | -6.2591 | -3.1295 | -3.1295
107 | Polglase and Falkiner | Wagga PW, NSW | 170 | 0-70 cm |  |  |  |  | 1 | 2 | 1 | 3 | 1 | 3 | P. radiata | 2 | 3 | 3 | 2 | 6 | ~ | ~ | 0 | 1 | 5444 | 5121 | 0 | -323 | -323 | -161.5 | -161.5 | -5.9331 | -5.9331 | -2.9666 | -2.9666
108 | Polglase and Falkiner | Wagga PW, NSW | 170 | 10-70 cm |  | 1 |  |  |  | 2 | 1 | 3 | 1 | 3 | P. radiata | 2 | 3 | 3 | 2 | 6 | ~ | ~ | 0 | 1 | 2696 | 2545 | NA | -151 | NA | -75.5 | NA | -5.6009 | NA | -2.8004 | NA
109 | Polglase and Falkiner | Wagga PL, NSW | 10 | 0-10 cm | 1 |  | 1 |  |  | 2 | 1 | 3 | 1 | 3 | P. radiata | 2 | 3 | 3 | 2 | 6 | ~ | ~ | 0 | 1 | 2343 | 2083 | 0 | -260 | -260 | -130 | -130 | -11.0969 | -11.0969 | -5.5484 | -5.5484
110 | Polglase and Falkiner | Wagga PL, NSW | 170 | 0-70 cm |  |  |  |  | 1 | 2 | 1 | 3 | 1 | 3 | P. radiata | 2 | 3 | 3 | 2 | 6 | ~ | ~ | 0 | 1 | 4739 | 4567 | 0 | -172 | -172 | -86 | -86 | -3.6295 | -3.6295 | -1.8147 | -1.8147
111 | Polglase and Falkiner | Wagga PL, NSW | 170 | 10-70 cm |  | 1 |  |  |  | 2 | 1 | 3 | 1 | 3 | P. radiata | 2 | 3 | 3 | 2 | 6 | ~ | ~ | 0 | 1 | 2396 | 2484 | NA | 88 | NA | 44 | NA | 3.6728 | NA | 1.8364 | NA
112 | Polglase and Falkiner | Wagga PM, NSW | 10 | 0-10 cm | 1 |  | 1 |  |  | 2 | 1 | 3 | 1 | 3 | P. radiata | 2 | 3 | 3 | 2 | 6 | ~ | ~ | 0 | 1 | 2435 | 1830 | 0 | -605 | -605 | -302.5 | -302.5 | -24.846 | -24.846 | -12.423 | -12.423
113 | Polglase and Falkiner | Wagga PM, NSW | 170 | 0-70 cm |  |  |  |  | 1 | 2 | 1 | 3 | 1 | 3 | P. radiata | 2 | 3 | 3 | 2 | 6 | ~ | ~ | 0 | 1 | 4552 | 4200 | 0 | -352 | -352 | -176 | -176 | -7.7329 | -7.7329 | -3.8664 | -3.8664
114 | Polglase and Falkiner | Wagga PM, NSW | 170 | 10-70 cm |  | 1 |  |  |  | 2 | 1 | 3 | 1 | 3 | P. radiata | 2 | 3 | 3 | 2 | 6 | ~ | ~ | 0 | 1 | 2117 | 2370 | NA | 253 | NA | 126.5 | NA | 11.9509 | NA | 5.9754 | NA
115 | Polglase and Falkiner | Wagga PM, NSW | 10 | 0-10 cm | 1 |  | 1 |  |  | 4 | 1 | 3 | 1 | 3 | P. radiata | 2 | 3 | 3 | 2 | 6 | ~ | ~ | 0 | 1 | 2435 | 1882 | 0 | -553 | -553 | -138.25 | -138.25 | -22.7105 | -22.7105 | -5.6776 | -5.6776
116 | Polglase and Falkiner | Wagga PM, NSW | 170 | 0-70 cm |  |  |  |  | 1 | 4 | 1 | 3 | 1 | 3 | P. radiata | 2 | 3 | 3 | 2 | 6 | ~ | ~ | 0 | 1 | 4552 | 4178 | 0 | -374 | -374 | -93.5 | -93.5 | -8.2162 | -8.2162 | -2.054 | -2.054
117 | Polglase and Falkiner | Wagga PM, NSW | 170 | 10-70 cm |  | 1 |  |  |  | 4 | 1 | 3 | 1 | 3 | P. radiata | 2 | 3 | 3 | 2 | 6 | ~ | ~ | 0 | 1 | 2117 | 2296 | NA | 179 | NA | 44.75 | NA | 8.4554 | NA | 2.1138 | NA
118 | Polglase and Falkiner | Wagga PM, NSW | 10 | 0-10 cm | 1 |  | 1 |  |  | 8 | 2 | 3 | 1 | 3 | P. radiata | 2 | 3 | 3 | 2 | 6 | ~ | ~ | 0 | 1 | 2435 | 1872 | NA | -563 | NA | -70.375 | NA | -23.1211 | NA | -2.8901 | NA
119 | Polglase and Falkiner | Wagga PM, NSW | 170 | 0-70 cm |  |  |  |  | 1 | 8 | 2 | 3 | 1 | 3 | P. radiata | 2 | 3 | 3 | 2 | 6 | ~ | ~ | 0 | 1 | 4552 | 4226 | NA | -326 | NA | -40.75 | NA | -7.1617 | NA | -0.89521 | NA
120 | Polglase and Falkiner | Wagga PM, NSW | 170 | 10-70 cm |  | 1 |  |  |  | 8 | 2 | 3 | 1 | 3 | P. radiata | 2 | 3 | 3 | 2 | 6 | ~ | ~ | 0 | 1 | 2117 | 2354 | NA | 237 | NA | 29.625 | NA | 11.1951 | NA | 1.3994 | NA
121 | Polglase and Falkiner | Wagga PH, NSW | 10 | 0-10 cm | 1 |  | 1 |  |  | 2 | 1 | 3 | 1 | 3 | P. radiata | 2 | 3 | 3 | 2 | 6 | ~ | ~ | 0 | 1 | 2395 | 1858 | 0 | -537 | -537 | -268.5 | -268.5 | -22.4217 | -22.4217 | -11.2109 | -11.2109
122 | Polglase and Falkiner | Wagga PH, NSW | 170 | 0-70 cm |  |  |  |  | 1 | 2 | 1 | 3 | 1 | 3 | P. radiata | 2 | 3 | 3 | 2 | 6 | ~ | ~ | 0 | 1 | 5323 | 4503 | 0 | -820 | -820 | -410 | -410 | -15.4048 | -15.4048 | -7.7024 | -7.7024
123 | Polglase and Falkiner | Wagga PH, NSW | 170 | 10-70 cm |  | 1 |  |  |  | 2 | 1 | 3 | 1 | 3 | P. radiata | 2 | 3 | 3 | 2 | 6 | ~ | ~ | 0 | 1 | 2928 | 2645 | NA | -283 | NA | -141.5 | NA | -9.6653 | NA | -4.8327 | NA
124 | Ramakrishnan & Toky (1981) | NE India | 40 | 0-40 cm |  |  |  |  | 1 | 1 | 1 | 1 | 2 | 1 | Succession | 5 | 3 | 2 | 1 | 10 | NA | 0 | 0 | NA | 9500 | 7500 | NA | -2000 | NA | -2000 | NA | -21.0526 | NA | -21.0526 | NA
125 | Ramakrishnan & Toky (1981) | NE India | 40 | 0-40 cm |  |  |  |  | 1 | 5 | 1 | 1 | 2 | 1 | Succession | 5 | 3 | 2 | 1 | 10 | NA | 0 | 0 | NA | 9500 | 7900 | NA | -1600 | NA | -320 | NA | -16.8421 | NA | -3.3684 | NA
126 | Ramakrishnan & Toky (1981) | NE India | 40 | 0-40 cm |  |  |  |  | 1 | 10 | 2 | 1 | 2 | 1 | Succession | 5 | 3 | 2 | 1 | 10 | NA | 0 | 0 | NA | 9500 | 11600 | NA | 2100 | NA | 210 | NA | 22.1053 | NA | 2.2105 | NA
127 | Resh et al. (2000) | Puerto Rico (Toa Baja) | 40 | 0-40 cm |  |  |  |  | 1 | 7 | 2 | 1 | 1 | NA | E. robusta | 1 | 1 | 3 | 1 | 3 to 8 | ~ | ~ | 0 | NA | 4200 | 3200 | NA | -1000 | NA | -142.8571 | NA | -23.8095 | NA | -3.4014 | NA
128 | Resh et al. (2000) | Puerto Rico (Toa Baja) | 40 | 0-40 cm |  |  |  |  | 1 | 7 | 2 | 1 | 1 | NA | Casurina | 5 | 1 | 3 | 1 | 3 to 8 | ~ | ~ | 0 | NA | 4200 | 3500 | NA | -700 | NA | -100 | NA | -16.6667 | NA | -2.381 | NA
129 | Resh et al. (2000) | Puerto Rico (Toa Baja) | 40 | 0-40 cm |  |  |  |  | 1 | 7 | 2 | 1 | 1 | NA | Leucaena | 5 | 1 | 3 | 1 | 3 to 8 | ~ | ~ | 0 | NA | 4200 | 3600 | NA | -600 | NA | -85.7143 | NA | -14.2857 | NA | -2.0408 | NA
130 | Sparling et al. (1994) | Tammin, WA | 10 | 0-10 cm |  |  | 1 |  | 1 | 9 | 2 | 3 | 2 | 1 | Eucalypt | 1 | NA | 1 | 2 | 30 | 1 | 0 | 0 | 2 | 1015.0115 | 702.3754 | 407.2681 | -312.6362 | 94.632 | -34.7374 | 10.5147 | -30.8012 | 9.3232 | -3.4224 | 1.0359
131 | Tolbert et al. (2000) | Mississipi, USA | 15 | 0-15 cm |  |  | 1 |  | 1 | 3 | 1 | 2 | 2 | 2 | Cottonwood | 3 | NA | 3 | 2 | NA | ~ | ~ | 0 | NA | 1576.8 | 1664.1 | NA | 87.3 | NA | 29.1 | NA | 5.5365 | NA | 1.8455 | NA
132 | Tolbert et al. (2000) | Tennessee, USA | 30 | 0-30 cm |  |  | 1 |  | 1 | 3 | 1 | 2 | 2 | 2 | Sycamore | 3 | NA | 3 | 2 | NA | ~ | ~ | 0 | NA | 3408 | 3825 | NA | 417 | NA | 139 | NA | 12.2359 | NA | 4.0786 | NA
133 | Tolbert et al. (2000) | Alabama, USA | 60 | 0-60 cm |  |  |  |  | 1 | 4 | 1 | 2 | 2 | 2 | Sweetgum | 3 | NA | 3 | 2 | NA | ~ | ~ | 0 | NA | 3000 | 2600 | NA | -400 | NA | -100 | NA | -13.3333 | NA | -3.3333 | NA
134 | Tolbert et al. (2000) | Alabama, USA (+cover) | 60 | 0-60 cm |  |  |  |  | 1 | 4 | 1 | 2 | 2 | 2 | Sweetgum | 3 | NA | 3 | 2 | NA | ~ | ~ | 0 | NA | 3400 | 3700 | NA | 300 | NA | 75 | NA | 8.8235 | NA | 2.2059 | NA
135 | Trouve et al. (1994, 1996) | Congo | 5 | 0-5 cm | 1 |  | 1 |  | 1 | 2 | 1 | 1 | 1 | 1 | Eucalyptus | 1 | NA | 2 | 2 | 25 | NA | NA | 1 | 1 | 496.1014 | 481.8632 | NA | -14.2382 | NA | -7.1191 | NA | -2.87 | NA | -1.435 | NA
136 | Trouve et al. (1994, 1996) | Congo | 5 | 0-5 cm | 1 |  | 1 |  | 1 | 3 | 1 | 1 | 1 | 1 | Eucalyptus | 1 | NA | 2 | 2 | 25 | NA | NA | 1 | 1 | 496.1014 | 580.2732 | NA | 84.1717 | NA | 28.0572 | NA | 16.9666 | NA | 5.6555 | NA
137 | Trouve et al. (1994, 1996) | Congo | 5 | 0-5 cm | 1 |  | 1 |  | 1 | 5 | 1 | 1 | 1 | 1 | Eucalyptus | 1 | NA | 2 | 2 | 25 | NA | NA | 1 | 1 | 496.1014 | 446.0002 | NA | -50.1012 | NA | -10.0202 | NA | -10.099 | NA | -2.0198 | NA
138 | Trouve et al. (1994, 1996) | Congo | 5 | 0-5 cm | 1 |  | 1 |  | 1 | 6 | 2 | 1 | 1 | 1 | Eucalyptus | 1 | NA | 2 | 2 | 25 | NA | NA | 1 | 1 | 496.1014 | 573.3401 | NA | 77.2387 | NA | 12.8731 | NA | 15.5691 | NA | 2.5949 | NA
139 | Trouve et al. (1994, 1996) | Congo | 5 | 0-5 cm | 1 |  | 1 |  | 1 | 8 | 2 | 1 | 1 | 1 | Eucalyptus | 1 | NA | 2 | 2 | 25 | NA | NA | 1 | 1 | 496.1014 | 481.8632 | NA | -14.2382 | NA | -1.7798 | NA | -2.87 | NA | -0.35875 | NA
140 | Trouve et al. (1994, 1996) | Congo | 5 | 0-5 cm | 1 |  | 1 |  | 1 | 10 | 2 | 1 | 1 | 1 | Eucalyptus | 1 | NA | 2 | 2 | 25 | NA | NA | 1 | 1 | 496.1014 | 350.93 | NA | -145.1715 | NA | -14.5171 | NA | -29.2625 | NA | -2.9262 | NA
141 | Trouve et al. (1994, 1996) | Congo | 5 | 0-5 cm | 1 |  | 1 |  | 1 | 3 | 1 | 1 | 1 | 1 | Pine | 4 | NA | 2 | 2 | 25 | NA | NA | 1 | 1 | 496.1014 | 460.3915 | NA | -35.71 | NA | -11.9033 | NA | -7.1981 | NA | -2.3994 | NA
142 | Trouve et al. (1994, 1996) | Congo | 5 | 0-5 cm | 1 |  | 1 |  | 1 | 9 | 2 | 1 | 1 | 1 | Pine | 4 | NA | 2 | 2 | 25 | NA | NA | 1 | 1 | 496.1014 | 600.9852 | NA | 104.8838 | NA | 11.6538 | NA | 21.1416 | NA | 2.3491 | NA
143 | Turner & Lambert (2000) | North Coast NSW | 10 | 0-10 cm | 1 |  | 1 |  |  | 2 | 1 | 2 | 1 | NA | E. grandis | 1 | 2 | 2 | 1 | 20 | 2 | 1 | 0 | 1 | 10545.4545 | 8000 | NA | -2545.4545 | NA | -1272.7273 | NA | -24.1379 | NA | -12.069 | NA
144 | Turner & Lambert (2000) | North Coast NSW | 50 | 0-50 cm |  |  |  |  | 1 | 2 | 1 | 2 | 1 | NA | E. grandis | 1 | 2 | 2 | 1 | 20 | 2 | 1 | 0 | 1 | 42181.8182 | 33818.1818 | NA | -8363.6364 | NA | -4181.8182 | NA | -19.8276 | NA | -9.9138 | NA
145 | Turner & Lambert (2000) | North Coast NSW | 50 | 10-50 cm |  | 1 |  |  |  | 2 | 1 | 2 | 1 | NA | E. grandis | 1 | 2 | 2 | 1 | 20 | 2 | 1 | 0 | 1 | 31636.3636 | 25818.1818 | NA | -5818.1818 | NA | -2909.0909 | NA | -18.3908 | NA | -9.1954 | NA
146 | Turner & Lambert (2000) | North Coast NSW | 10 | 0-10 cm | 1 |  | 1 |  |  | 5 | 1 | 2 | 1 | NA | E. grandis | 1 | 2 | 2 | 1 | 20 | 2 | 1 | 0 | 1 | 10545.4545 | 8000 | NA | -2545.4545 | NA | -509.0909 | NA | -24.1379 | NA | -4.8276 | NA
147 | Turner & Lambert (2000) | North Coast NSW | 50 | 0-50 cm |  |  |  |  | 1 | 5 | 1 | 2 | 1 | NA | E. grandis | 1 | 2 | 2 | 1 | 20 | 2 | 1 | 0 | 1 | 42181.8182 | 33090.9091 | NA | -9090.9091 | NA | -1818.1818 | NA | -21.5517 | NA | -4.3103 | NA
148 | Turner & Lambert (2000) | North Coast NSW | 50 | 10-50 cm |  | 1 |  |  |  | 5 | 1 | 2 | 1 | NA | E. grandis | 1 | 2 | 2 | 1 | 20 | 2 | 1 | 0 | 1 | 31636.3636 | 25090.9091 | NA | -6545.4545 | NA | -1309.0909 | NA | -20.6897 | NA | -4.1379 | NA
149 | Turner & Lambert (2000) | North Coast NSW | 10 | 0-10 cm | 1 |  | 1 |  |  | 6 | 2 | 2 | 1 | NA | E. grandis | 1 | 2 | 2 | 1 | 20 | 2 | 1 | 0 | 1 | 10545.4545 | 7272.7273 | NA | -3272.7273 | NA | -545.4545 | NA | -31.0345 | NA | -5.1724 | NA
150 | Turner & Lambert (2000) | North Coast NSW | 50 | 0-50 cm |  |  |  |  | 1 | 6 | 2 | 2 | 1 | NA | E. grandis | 1 | 2 | 2 | 1 | 20 | 2 | 1 | 0 | 1 | 42181.8182 | 30181.8182 | NA | -12000 | NA | -2000 | NA | -28.4483 | NA | -4.7414 | NA
151 | Turner & Lambert (2000) | North Coast NSW | 50 | 10-50 cm |  | 1 |  |  |  | 6 | 2 | 2 | 1 | NA | E. grandis | 1 | 2 | 2 | 1 | 20 | 2 | 1 | 0 | 1 | 31636.3636 | 22909.0909 | NA | -8727.2727 | NA | -1454.5455 | NA | -27.5862 | NA | -4.5977 | NA
152 | Yeates et al. (1997) | New Zealand | 10 | 0-10 cm | 1 |  | 1 |  | 1 | 9 | 2 | 3 | 1 | 1 | P. radiata | 2 | NA | 1 | 2 | 20 | 1 | 0 | 0 | NA | 4519.4 | 3687.0778 | NA | -832.3222 | NA | -92.4802 | NA | -18.4167 | NA | -2.0463 | NA
153 | Zak et al. (1990) | Minnesota, USA | 10 | 0-10 cm | 1 |  | 1 |  | 1 | 3 | 1 | 4 | 3 | 1 | Succession | 3 | 1 | 2 | 2 | 15 | 1 | 0 | 0 | 3 | 1170 | 950 | NA | -220 | NA | -73.3333 | NA | -18.8034 | NA | -6.2678 | NA
154 | Zak et al. (1990) | Minnesota, USA | 10 | 0-10 cm | 1 |  | 1 |  | 1 | 5 | 1 | 4 | 3 | 1 | Succession | 3 | 1 | 2 | 2 | 15 | 1 | 0 | 0 | 3 | 1170 | 600 | NA | -570 | NA | -114 | NA | -48.7179 | NA | -9.7436 | NA
155 | Zak et al. (1990) | Minnesota, USA | 10 | 0-10 cm | 1 |  | 1 |  | 1 | 6 | 2 | 4 | 3 | 1 | Succession | 3 | 1 | 2 | 2 | 15 | 1 | 0 | 0 | 3 | 1170 | 900 | NA | -270 | NA | -45 | NA | -23.0769 | NA | -3.8462 | NA
156 | Zak et al. (1990) | Minnesota, USA | 10 | 0-10 cm | 1 |  | 1 |  | 1 | 7 | 2 | 4 | 3 | 1 | Succession | 3 | 1 | 2 | 2 | 15 | 1 | 0 | 0 | 3 | 1170 | 500 | NA | -670 | NA | -95.7143 | NA | -57.265 | NA | -8.1807 | NA
157 | Zak et al. (1990) | Minnesota, USA | 10 | 0-10 cm | 1 |  | 1 |  | 1 | 8 | 2 | 4 | 3 | 1 | Succession | 3 | 1 | 2 | 2 | 15 | 1 | 0 | 0 | 3 | 1170 | 600 | NA | -570 | NA | -71.25 | NA | -48.7179 | NA | -6.0897 | NA
158 | Zak et al. (1990) | Minnesota, USA | 10 | 0-10 cm | 1 |  | 1 |  | 1 | 9 | 2 | 4 | 3 | 1 | Succession | 3 | 1 | 2 | 2 | 15 | 1 | 0 | 0 | 3 | 1170 | 750 | NA | -420 | NA | -46.6667 | NA | -35.8974 | NA | -3.9886 | NA
159 | Zak et al. (1990) | Minnesota, USA | 10 | 0-10 cm | 1 |  | 1 |  | 1 | 10 | 2 | 4 | 3 | 1 | Succession | 3 | 1 | 2 | 2 | 15 | 1 | 0 | 0 | 3 | 1170 | 800 | NA | -370 | NA | -37 | NA | -31.6239 | NA | -3.1624 | NA
160 | Zou and Bashkin (1998) | Hawaii | 25 | 0-25 cm |  |  | 1 |  | 1 | 0.5 | 1 | 1 | 2 | 2 | E. grandis | 1 | NA | 2 | 2 | 4 | NA | 0 | 0 | 3 | 5111.625 | 6023 | NA | 911.375 | NA | 1822.75 | NA | 17.8295 | NA | 35.6589 | NA
161 | Zou and Bashkin (1998) | Hawaii | 25 | 0-25 cm |  |  | 1 |  | 1 | 2 | 1 | 1 | 2 | 2 | E. grandis | 1 | NA | 2 | 2 | 4 | NA | 0 | 0 | 3 | 5111.625 | 6815.5 | NA | 1703.875 | NA | 851.9375 | NA | 33.3333 | NA | 16.6667 | NA
162 | Zou and Bashkin (1998) | Hawaii | 25 | 0-25 cm |  |  | 1 |  | 1 | 4 | 1 | 1 | 2 | 2 | E. grandis | 1 | NA | 2 | 2 | 4 | NA | 0 | 0 | 3 | 5111.625 | 7132.5 | NA | 2020.875 | NA | 505.2188 | NA | 39.5349 | NA | 9.8837 | NA
163 | Zou and Bashkin (1998) | Hawaii | 25 | 0-25 cm |  |  | 1 |  | 1 | 10 | 2 | 1 | 2 | 2 | E. grandis | 1 | NA | 2 | 2 | 4 | NA | 0 | 0 | 3 | 5111.625 | 7909.15 | NA | 2797.525 | NA | 279.7525 | NA | 54.7287 | NA | 5.4729 | NA
164 | Alriksson & Olsson (1995) | Sweden | 15 | 0-15 cm |  |  | 1 |  | 1 | 20 | 3 | 4 | 3 | 1 | Spruce | 4 | 3 | 4 | 2 | 36 | 2 | 1 | 0 | 1 | 2743.8 | 3613.65 | 157.122 | 869.85 | 1026.972 | 43.4925 | 51.3486 | 31.7024 | 37.4288 | 1.5851 | 1.8714
165 | Bashkin and Binkley (1998) | Hawaii | 10 | 0-10 cm | 1 |  | 1 |  |  | 11.5 | 3 | 1 | 2 | 2 | E. saligna | 1 | NA | 1 | 2 | >6 | 1 | NA | 0 | 1 | 2790 | 3940 | NA | 1150 | NA | 100 | NA | 41.2186 | NA | 3.5842 | NA
166 | Bashkin and Binkley (1998) | Hawaii | 55 | 0-55 cm |  |  |  |  | 1 | 11.5 | 3 | 1 | 2 | 2 | E. saligna | 1 | NA | 1 | 2 | >6 | 1 | NA | 0 | 1 | 11260 | 11400 | NA | 140 | NA | 12.1739 | NA | 1.2433 | NA | 0.10812 | NA
167 | Bashkin and Binkley (1998) | Hawaii | 55 | 10-55 cm |  | 1 |  |  |  | 11.5 | 3 | 1 | 2 | 2 | E. saligna | 1 | NA | 1 | 2 | >6 | 1 | NA | 0 | 1 | 8470 | 7460 | NA | -1010 | NA | -87.8261 | NA | -11.9244 | NA | -1.0369 | NA
168 | Giddens et al. (1997) | New Zealand | 20 | 0-10 cm | 1 |  | 1 |  | 1 | 17 | 3 | 3 | 1 | 1 | P. radiata | 2 | NA | 1 | 1 | 20 | 1 | 0 | 0 | 1 | 2841.7 | 3447.6 | NA | 605.9 | NA | 35.6412 | NA | 21.3217 | NA | 1.2542 | NA
169 | Giddens et al. (1997) | New Zealand | 20 | 0-10 cm | 1 |  | 1 |  | 1 | 13 | 3 | 3 | 1 | 1 | P. radiata | 2 | NA | 1 | 1 | 20 | 1 | 0 | 0 | 1 | 3547.5 | 2497.5 | NA | -1050 | NA | -80.7692 | NA | -29.5983 | NA | -2.2768 | NA
170 | Giddens et al. (1997) | New Zealand | 20 | 0-10 cm | 1 |  | 1 |  | 1 | 19 | 3 | 3 | 1 | 1 | P. radiata | 2 | NA | 1 | 1 | 20 | 1 | 0 | 0 | 1 | 4220 | 3982 | NA | -238 | NA | -12.5263 | NA | -5.6398 | NA | -0.29683 | NA
171 | Giddens et al. (1997) | New Zealand | 20 | 0-10 cm | 1 |  | 1 |  | 1 | 20 | 3 | 3 | 1 | 1 | P. radiata | 2 | NA | 1 | 1 | 20 | 1 | 0 | 0 | 1 | 4410.9 | 3584.4 | NA | -826.5 | NA | -41.325 | NA | -18.7377 | NA | -0.93688 | NA
172 | Giddens et al. (1997) | New Zealand | 20 | 0-10 cm | 1 |  | 1 |  | 1 | 20 | 3 | 3 | 1 | 2 | P. radiata | 2 | NA | 1 | 1 | 20 | 1 | 0 | 0 | 1 | 8251.2 | 7770 | NA | -481.2 | NA | -24.06 | NA | -5.8319 | NA | -0.29159 | NA
173 | Giddens et al. (1997) | New Zealand | 20 | 0-10 cm | 1 |  | 1 |  | 1 | 16 | 3 | 3 | 1 | 2 | P. radiata | 2 | NA | 1 | 1 | 20 | 1 | 0 | 0 | 1 | 11328 | 12030.9 | NA | 702.9 | NA | 43.9312 | NA | 6.205 | NA | 0.38781 | NA
174 | Giddens et al. (1997) | New Zealand | 20 | 0-10 cm | 1 |  | 1 |  | 1 | 18 | 3 | 3 | 1 | 2 | P. radiata | 2 | NA | 1 | 1 | 20 | 1 | 0 | 0 | 1 | 5390 | 5403.6 | NA | 13.6 | NA | 0.75556 | NA | 0.25232 | NA | 0.014018 | NA
175 | Giddens et al. (1997) | New Zealand | 20 | 0-10 cm | 1 |  | 1 |  | 1 | 19 | 3 | 3 | 1 | 2 | P. radiata | 2 | NA | 1 | 1 | 20 | 1 | 0 | 0 | 1 | 3989.4 | 2253.2 | NA | -1736.2 | NA | -91.3789 | NA | -43.5203 | NA | -2.2905 | NA
176 | Gifford (2000) | ACT, site 53# | 30 | 0-30 cm |  |  | 1 |  | 1 | 15 | 3 | 3 | 1 | NA | P. radiata | 2 | NA | 1 | 2 | NA | 1 | 0 | 0 | 3 | 4740 | 4560 | 620 | -180 | 440 | -12 | 29.3333 | -3.7975 | 9.2827 | -0.25316 | 0.61885
177 | Gifford (2000) | ACT, site 53# | 100 | 0-100 cm | [5 empty] | 15 | 3 | 3 | 1 | NA | P. radiata | 2 | NA | 1 | 2 | NA | 1 | 0 | 0 | 3 | 7010 | 6950 | 620 | -60 | 560 | -4 | 37.3333 | -0.85592 | 7.9886 | -0.057061 | 0.53257
178 | Gifford (2000) | ACT, site 53# | 100 | 30-100 cm |  | 1 |  | 1 |  | 15 | 3 | 3 | 1 | NA | P. radiata | 2 | NA | 1 | 2 | NA | 1 | 0 | 0 | 3 | 2270 | 2390 | NA | 120 | NA | 8 | NA | 5.2863 | NA | 0.35242 | NA
179 | Gifford (2000) | ACT, site 56# | 30 | 0-30 cm |  |  | 1 |  |  | 17 | 3 | 3 | 1 | NA | P. radiata | 2 | NA | 1 | 2 | NA | 1 | 0 | 0 | 3 | 4060 | 4210 | 750 | 150 | 900 | 8.8235 | 52.9412 | 3.6946 | 22.1675 | 0.21733 | 1.304
180 | Gifford (2000) | ACT, site 56# | 100 | 0-100 cm |  |  |  |  | 1 | 17 | 3 | 3 | 1 | NA | P. radiata | 2 | NA | 1 | 2 | NA | 1 | 0 | 0 | 3 | 6710 | 7020 | 750 | 310 | 1060 | 18.2353 | 62.3529 | 4.62 | 15.7973 | 0.27176 | 0.92925
181 | Gifford (2000) | ACT, site 56# | 100 | 30-100 cm |  | 1 |  | 1 |  | 17 | 3 | 3 | 1 | NA | P. radiata | 2 | NA | 1 | 2 | NA | 1 | 0 | 0 | 3 | 2650 | 2810 | 750 | 160 | 910 | 9.4118 | 53.5294 | 6.0377 | 34.3396 | 0.35516 | 2.02
182 | Gifford (2000) | ACT, site 57# | 30 | 0-30 cm |  |  | 1 |  |  | 12 | 3 | 3 | 1 | NA | P. radiata | 2 | NA | 1 | 2 | NA | 1 | 0 | 0 | 3 | 4190 | 3700 | 830 | -490 | 340 | -40.8333 | 28.3333 | -11.6945 | 8.1146 | -0.97454 | 0.67621
183 | Gifford (2000) | ACT, site 57# | 100 | 0-100 cm |  |  |  |  | 1 | 12 | 3 | 3 | 1 | NA | P. radiata | 2 | NA | 1 | 2 | NA | 1 | 0 | 0 | 3 | 6920 | 6260 | 830 | -660 | 170 | -55 | 14.1667 | -9.5376 | 2.4566 | -0.7948 | 0.20472
184 | Gifford (2000) | ACT, site 57# | 100 | 30-100 cm |  | 1 |  | 1 |  | 12 | 3 | 3 | 1 | NA | P. radiata | 2 | NA | 1 | 2 | NA | 1 | 0 | 0 | 3 | 2730 | 2560 | 830 | -170 | 660 | -14.1667 | 55 | -6.2271 | 24.1758 | -0.51893 | 2.0147
185 | Gifford and Barrett (1999) | Tumut/Tum, site 22# | 30 | 0-30 cm |  |  | 1 |  |  | 16 | 3 | 3 | 1 | 2 | P. radiata | 2 | NA | 1 | 2 | NA | 1 | 0 | 0 | 3 | 5970 | 5430 | NA | -540 | NA | -33.75 | NA | -9.0452 | NA | -0.56533 | NA
186 | Gifford and Barrett (1999) | Tumut/Tum, site 22# | 100 | 0-100 cm |  |  |  |  | 1 | 16 | 3 | 3 | 1 | 2 | P. radiata | 2 | NA | 1 | 2 | NA | 1 | 0 | 0 | 3 | 8960 | 8700 | NA | -260 | NA | -16.25 | NA | -2.9018 | NA | -0.18136 | NA
187 | Gifford and Barrett (1999) | Tumut/Tum, site 22# | 100 | 30-100 cm |  | 1 |  | 1 |  | 16 | 3 | 3 | 1 | 2 | P. radiata | 2 | NA | 1 | 2 | NA | 1 | 0 | 0 | 3 | 2990 | 3270 | NA | 280 | NA | 17.5 | NA | 9.3645 | NA | 0.58528 | NA
188 | Gifford and Barrett (1999) | Tumut/Tum, site 27# | 30 | 0-30 cm |  |  | 1 |  |  | 18 | 3 | 3 | 1 | 2 | P. radiata | 2 | NA | 1 | 2 | NA | 1 | 0 | 0 | 3 | 10340 | 9520 | NA | -820 | NA | -45.5556 | NA | -7.9304 | NA | -0.44058 | NA
189 | Gifford and Barrett (1999) | Tumut/Tum, site 27# | 100 | 0-100 cm |  |  |  |  | 1 | 18 | 3 | 3 | 1 | 2 | P. radiata | 2 | NA | 1 | 2 | NA | 1 | 0 | 0 | 3 | 15820 | 14100 | NA | -1720 | NA | -95.5556 | NA | -10.8723 | NA | -0.60402 | NA
190 | Gifford and Barrett (1999) | Tumut/Tum, site 27# | 100 | 30-100 cm |  | 1 |  | 1 |  | 18 | 3 | 3 | 1 | 2 | P. radiata | 2 | NA | 1 | 2 | NA | 1 | 0 | 0 | 3 | 5480 | 4580 | NA | -900 | NA | -50 | NA | -16.4234 | NA | -0.91241 | NA
191 | Gifford and Barrett (1999) | Tumut/Tum, site 23# | 30 | 0-30 cm |  |  | 1 |  |  | 18 | 3 | 3 | 1 | 2 | P. radiata | 2 | NA | 1 | 2 | NA | 1 | 0 | 0 | 3 | 5680 | 3940 | NA | -1740 | NA | -96.6667 | NA | -30.6338 | NA | -1.7019 | NA
192 | Gifford and Barrett (1999) | Tumut/Tum, site 23# | 100 | 0-100 cm |  |  |  |  | 1 | 18 | 3 | 3 | 1 | 2 | P. radiata | 2 | NA | 1 | 2 | NA | 1 | 0 | 0 | 3 | 8370 | 6380 | NA | -1990 | NA | -110.5556 | NA | -23.7754 | NA | -1.3209 | NA
193 | Gifford and Barrett (1999) | Tumut/Tum, site 23# | 100 | 30-100 cm |  | 1 |  | 1 |  | 18 | 3 | 3 | 1 | 2 | P. radiata | 2 | NA | 1 | 2 | NA | 1 | 0 | 0 | 3 | 2690 | 2440 | NA | -250 | NA | -13.8889 | NA | -9.2937 | NA | -0.51632 | NA
194 | Gifford and Barrett (1999) | Tumut/Tum, site 24# | 30 | 0-30 cm |  |  | 1 |  |  | 18 | 3 | 3 | 1 | 2 | P. radiata | 2 | NA | 1 | 2 | NA | 1 | 0 | 0 | 3 | 7240 | 5520 | NA | -1720 | NA | -95.5556 | NA | -23.7569 | NA | -1.3198 | NA
195 | Gifford and Barrett (1999) | Tumut/Tum, site 24# | 100 | 0-100 cm |  |  |  |  | 1 | 18 | 3 | 3 | 1 | 2 | P. radiata | 2 | NA | 1 | 2 | NA | 1 | 0 | 0 | 3 | 11090 | 8910 | NA | -2180 | NA | -121.1111 | NA | -19.6573 | NA | -1.0921 | NA
196 | Gifford and Barrett (1999) | Tumut/Tum, site 24# | 100 | 30-100 cm |  | 1 |  | 1 |  | 18 | 3 | 3 | 1 | 2 | P. radiata | 2 | NA | 1 | 2 | NA | 1 | 0 | 0 | 3 | 3850 | 3390 | NA | -460 | NA | -25.5556 | NA | -11.9481 | NA | -0.66378 | NA
197 | Grigal & Bergson (1998) | Minnesota, USA+ | 25 | 0-25 cm |  |  | 1 |  |  | 15 | 3 | 4 | 1 | 3 | Poplar | 3 | NA | 1 | 3 | NA | 1 | 0 | 0 | NA | 13700 | 14100 | NA | 400 | NA | 26.6667 | NA | 2.9197 | NA | 0.19465 | NA
198 | Hansen (1993) | Great Plains, USA | 100 | 0-100 cm |  |  |  |  | 1 | 13 | 3 | 4 | 2 | NA | Poplar | 3 | NA | 1 | 2 | 5 | 1 | 0 | 0 | 1 | 17900 | 19370.5882 | NA | 1470.5882 | NA | 113.1222 | NA | 8.2156 | NA | 0.63197 | NA
199 | Hansen (1993) | Great Plains, USA | 100 | 0-100 cm |  |  |  |  | 1 | 15 | 3 | 4 | 2 | NA | Poplar | 3 | NA | 1 | 2 | 5 | 1 | 0 | 0 | 1 | 17900 | 20547.0588 | NA | 2647.0588 | NA | 176.4706 | NA | 14.788 | NA | 0.98587 | NA
200 | Hansen (1993) | Great Plains, USA | 100 | 0-100 cm |  |  |  |  | 1 | 16 | 3 | 4 | 2 | NA | Poplar | 3 | NA | 1 | 2 | 5 | 1 | 0 | 0 | 1 | 17900 | 20841.1765 | NA | 2941.1765 | NA | 183.8235 | NA | 16.4312 | NA | 1.0269 | NA
201 | Hansen (1993) | Great Plains, USA | 100 | 0-100 cm |  |  |  |  | 1 | 16 | 3 | 4 | 2 | NA | Poplar | 3 | NA | 1 | 2 | 5 | 1 | 0 | 0 | 1 | 17900 | 20547.0588 | NA | 2647.0588 | NA | 165.4412 | NA | 14.788 | NA | 0.92425 | NA
202 | Hansen (1993) | Great Plains, USA | 100 | 0-100 cm |  |  |  |  | 1 | 18 | 3 | 4 | 2 | NA | Poplar | 3 | NA | 1 | 2 | 5 | 1 | 0 | 0 | 1 | 17900 | 20841.1765 | NA | 2941.1765 | NA | 163.3987 | NA | 16.4312 | NA | 0.91284 | NA
203 | Lugo et al (1986) | Puerto Rico | 50 | 0-50 cm |  |  |  |  | 1 | 20 | 3 | 1 | 1 | 3 | Succession | 5 | 3 | 1 | 1 | 30 | 2 | 1 | 0 | 1 | 10200 | 6000 | NA | -4200 | NA | -210 | NA | -41.1765 | NA | -2.0588 | NA
204 | Morris (1984) | Swaziland | 20 | 0-20 cm |  |  | 1 |  |  | 13 | 3 | 1 | 1 | NA | P. patula | 4 | NA | 1 | 1 | 16 | 1 | 0 | 1 | NA | 4250 | 3904 | 4360 | -346 | 4014 | -26.6154 | 308.7692 | -8.1412 | 94.4471 | -0.62624 | 7.2652
205 | Morris (1984) | Swaziland | 100 | 0-100 cm |  |  |  |  | 1 | 13 | 3 | 1 | 1 | NA | P. patula | 4 | NA | 1 | 1 | 16 | 1 | 0 | 1 | NA | 11510 | 11056 | 4360 | -454 | 3906 | -34.9231 | 300.4615 | -3.9444 | 33.9357 | -0.30342 | 2.6104
206 | Morris (1984) | Swaziland | 100 | 20-100 cm |  | 1 |  |  |  | 13 | 3 | 1 | 1 | NA | P. patula | 4 | NA | 1 | 1 | 16 | 1 | 0 | 1 | NA | 7260 | 7152 | 4360 | -108 | 4252 | -8.3077 | 327.0769 | -1.4876 | 58.5675 | -0.11443 | 4.5052
207 | Parfitt et al. (1997) | New Zealand (Ngaumu) | 10 | 0-10 cm | 1 |  |  |  |  | 20 | 3 | 3 | 1 | 2 | P. radiata | 2 | 3 | 1 | 2 | >6 | 1 | 0 | 0 | NA | 4330 | 3510 | 630 | -820 | -190 | -41 | -9.5 | -18.9376 | -4.388 | -0.94688 | -0.2194
208 | Parfitt et al. (1997) | New Zealand (Ngaumu) | 20 | 0-20 cm |  |  | 1 |  | 1 | 20 | 3 | 3 | 1 | 2 | P. radiata | 2 | 3 | 1 | 2 | >6 | 1 | 0 | 0 | NA | 7500 | 5520 | 630 | -1980 | -1350 | -99 | -67.5 | -26.4 | -18 | -1.32 | -0.9
209 | Parfitt et al. (1997) | New Zealand (Ngaumu) | 20 | 10-20 cm |  | 1 |  |  |  | 20 | 3 | 3 | 1 | 2 | P. radiata | 2 | 3 | 1 | 2 | >6 | 1 | 0 | 0 | NA | 3170 | 2010 | 630 | -1160 | -530 | -58 | -26.5 | -36.5931 | -16.7192 | -1.8297 | -0.83596
210 | Ramakrishnan & Toky (1981) | NE India | 40 | 0-40 cm |  |  |  |  | 1 | 15 | 3 | 1 | 2 | 1 | Succession | 5 | 3 | 2 | 1 | 10 | NA | 0 | 0 | NA | 9500 | 9700 | NA | 200 | NA | 13.3333 | NA | 2.1053 | NA | 0.14035 | NA
211 | Resh et al. (2000) | Puerto Rico (Lajas) | 40 | 0-40 cm |  |  |  |  | 1 | 16 | 3 | 1 | 1 | NA | Eucalypt | 1 | 2 | 3 | 1 | 6 to 18 | ~ | ~ | 0 | NA | 6900 | 6800 | NA | -100 | NA | -6.25 | NA | -1.4493 | NA | -0.09058 | NA
212 | Resh et al. (2000) | Hawaii (upper Kamae) | 40 | 0-40 cm |  |  |  |  | 1 | 15 | 3 | 1 | 2 | NA | Eucalypt | 1 | 2 | 3 | 1 | 3 to 8 | ~ | ~ | 0 | NA | 11000 | 13500 | NA | 2500 | NA | 166.6667 | NA | 22.7273 | NA | 1.5152 | NA
213 | Resh et al. (2000) | Hawaii (Chinchuck) | 40 | 0-40 cm |  |  |  |  | 1 | 16 | 3 | 1 | 2 | NA | Eucalypt | 1 | 2 | 3 | 1 | 16 | ~ | ~ | 0 | NA | 11600 | 12500 | NA | 900 | NA | 56.25 | NA | 7.7586 | NA | 0.48491 | NA
214 | Resh et al. (2000) | Puerto Rico (Lajas) | 40 | 0-40 cm |  |  |  |  | 1 | 16 | 3 | 1 | 1 | NA | Casurina | 5 | 2 | 3 | 1 | 6 to 18 | ~ | ~ | 0 | NA | 6900 | 8800 | NA | 1900 | NA | 118.75 | NA | 27.5362 | NA | 1.721 | NA
215 | Resh et al. (2000) | Puerto Rico (Lajas) | 40 | 0-40 cm |  |  |  |  | 1 | 16 | 3 | 1 | 1 | NA | Leucaena | 5 | 2 | 3 | 1 | 6 to 18 | ~ | ~ | 0 | NA | 6900 | 9500 | NA | 2600 | NA | 162.5 | NA | 37.6812 | NA | 2.3551 | NA
216 | Resh et al. (2000) | Hawaii (upper Kamae) | 40 | 0-40 cm |  |  |  |  | 1 | 15 | 3 | 1 | 2 | NA | Albizia | 5 | 2 | 3 | 1 | 3 to 8 | ~ | ~ | 0 | NA | 11000 | 14100 | NA | 3100 | NA | 206.6667 | NA | 28.1818 | NA | 1.8788 | NA
217 | Resh et al. (2000) | Hawaii (Chinchuck) | 40 | 0-40 cm |  |  |  |  | 1 | 16 | 3 | 1 | 2 | NA | Albizia | 5 | 2 | 3 | 1 | 16 | ~ | ~ | 0 | NA | 11600 | 14700 | NA | 3100 | NA | 193.75 | NA | 26.7241 | NA | 1.6703 | NA
218 | Rhoades et al. (2000) | NW Ecuador | 15 | 0-15 cm |  |  | 1 |  | 1 | 17.5 | 3 | 1 | 3 | 2 | Succession | 5 | 3 | 1 | 2 | 6 to 10 | 2 | 0 | 0 | 1 | 22357.05 | 28500 | NA | 6142.95 | NA | 351.0257 | NA | 27.4766 | NA | 1.5701 | NA
219 | Richter et al. (1999) | South Carolina (Calhoun) | 15 | 0-15 cm |  |  | 1 |  |  | 11 | 3 | 2 | 2 | 1 | Loblolly pine | 4 | NA | 3 | 1 | 24 | ~ | ~ | 0 | NA | 1105.8 | 1014.6 | NA | -91.2 | NA | -8.2909 | NA | -8.2474 | NA | -0.74977 | NA
220 | Richter et al. (1999) | South Carolina (Calhoun) | 60 | 0-60 cm |  |  |  |  | 1 | 11 | 3 | 2 | 2 | 1 | Loblolly pine | 4 | NA | 3 | 1 | 24 | ~ | ~ | 0 | NA | 3695.4 | 3371.8 | NA | -323.6 | NA | -29.4182 | NA | -8.7568 | NA | -0.79608 | NA
221 | Richter et al. (1999) | South Carolina (Calhoun) | 60 | 15-60 cm |  | 1 |  |  |  | 11 | 3 | 2 | 2 | 1 | Loblolly pine | 4 | NA | 3 | 1 | 24 | ~ | ~ | 0 | NA | 2589.6 | 2357.2 | NA | -232.4 | NA | -21.1273 | NA | -8.9744 | NA | -0.81585 | NA
222 | Richter et al. (1999) | South Carolina (Calhoun) | 15 | 0-15 cm |  |  | 1 |  |  | 20 | 3 | 2 | 2 | 1 | Loblolly pine | 4 | NA | 3 | 1 | 24 | ~ | ~ | 0 | NA | 1105.8 | 1014.6 | NA | -91.2 | NA | -4.56 | NA | -8.2474 | NA | -0.41237 | NA
223 | Richter et al. (1999) | South Carolina (Calhoun) | 60 | 0-60 cm |  |  |  |  | 1 | 20 | 3 | 2 | 2 | 1 | Loblolly pine | 4 | NA | 3 | 1 | 24 | ~ | ~ | 0 | NA | 3695.4 | 3139.4 | NA | -556 | NA | -27.8 | NA | -15.0457 | NA | -0.75229 | NA
224 | Richter et al. (1999) | South Carolina (Calhoun) | 60 | 15-60 cm |  | 1 |  |  |  | 20 | 3 | 2 | 2 | 1 | Loblolly pine | 4 | NA | 3 | 1 | 24 | ~ | ~ | 0 | NA | 2589.6 | 2124.8 | NA | -464.8 | NA | -23.24 | NA | -17.9487 | NA | -0.89744 | NA
225 | Ross et al. (1999) | New Zealand | 10 | 0-10 cm | 1 |  |  |  |  | 19 | 3 | 3 | 1 | 1 | P. radiata | 2 | 3 | 1 | 2 | 25 | 1 | 0 | 0 | 1 | 6160 | 4264 | 1592 | -1896 | -304 | -99.7895 | -16 | -30.7792 | -4.9351 | -1.62 | -0.25974
226 | Ross et al. (1999) | New Zealand | 20 | 0-20 cm |  |  | 1 |  | 1 | 19 | 3 | 3 | 1 | 1 | P. radiata | 2 | 3 | 1 | 2 | 25 | 1 | 0 | 0 | 1 | 10128 | 7126 | 1592 | -3002 | -1410 | -158 | -74.2105 | -29.6406 | -13.9218 | -1.56 | -0.73273
227 | Ross et al. (1999) | New Zealand | 20 | 10-20 cm |  | 1 |  |  |  | 19 | 3 | 3 | 1 | 1 | P. radiata | 2 | 3 | 1 | 2 | 25 | 1 | 0 | 0 | 1 | 3968 | 2862 | 1592 | -1106 | 486 | -58.2105 | 25.5789 | -27.873 | 12.248 | -1.467 | 0.64463
228 | Trouve et al. (1994, 1996) | Congo | 5 | 0-5 cm | 1 |  | 1 |  | 1 | 13 | 3 | 1 | 1 | 1 | Eucalyptus | 1 | NA | 2 | 2 | 25 | NA | NA | 1 | 1 | 496.1014 | 552.453 | NA | 56.3515 | NA | 4.3347 | NA | 11.3589 | NA | 0.87376 | NA
229 | Trouve et al. (1994, 1996) | Congo | 5 | 0-5 cm | 1 |  | 1 |  | 1 | 14 | 3 | 1 | 1 | 1 | Eucalyptus | 1 | NA | 2 | 2 | 25 | NA | NA | 1 | 1 | 496.1014 | 755.5514 | NA | 259.45 | NA | 18.5321 | NA | 52.2978 | NA | 3.7356 | NA
230 | Trouve et al. (1994, 1996) | Congo | 5 | 0-5 cm | 1 |  | 1 |  | 1 | 15 | 3 | 1 | 1 | 1 | Eucalyptus | 1 | NA | 2 | 2 | 25 | NA | NA | 1 | 1 | 496.1014 | 655.5857 | NA | 159.4843 | NA | 10.6323 | NA | 32.1475 | NA | 2.1432 | NA
231 | Trouve et al. (1994, 1996) | Congo | 5 | 0-5 cm | 1 |  | 1 |  | 1 | 16 | 3 | 1 | 1 | 1 | Eucalyptus | 1 | NA | 2 | 2 | 25 | NA | NA | 1 | 1 | 496.1014 | 775.1773 | NA | 279.0759 | NA | 17.4422 | NA | 56.2538 | NA | 3.5159 | NA
232 | Trouve et al. (1994, 1996) | Congo | 5 | 0-5 cm | 1 |  | 1 |  | 1 | 19 | 3 | 1 | 1 | 1 | Eucalyptus | 1 | NA | 2 | 2 | 25 | NA | NA | 1 | 1 | 496.1014 | 655.5857 | NA | 159.4843 | NA | 8.3939 | NA | 32.1475 | NA | 1.692 | NA
233 | Trouve et al. (1994, 1996) | Congo | 5 | 0-5 cm | 1 |  | 1 |  | 1 | 11 | 3 | 1 | 1 | 1 | Pine | 4 | NA | 2 | 2 | 25 | NA | NA | 1 | 1 | 496.1014 | 510.2792 | NA | 14.1777 | NA | 1.2889 | NA | 2.8578 | NA | 0.2598 | NA
234 | Trouve et al. (1994, 1996) | Congo | 5 | 0-5 cm | 1 |  | 1 |  | 1 | 13 | 3 | 1 | 1 | 1 | Pine | 4 | NA | 2 | 2 | 25 | NA | NA | 1 | 1 | 496.1014 | 438.7814 | NA | -57.3201 | NA | -4.4092 | NA | -11.5541 | NA | -0.88878 | NA
235 | Trouve et al. (1994, 1996) | Congo | 5 | 0-5 cm | 1 |  | 1 |  | 1 | 15 | 3 | 1 | 1 | 1 | Pine | 4 | NA | 2 | 2 | 25 | NA | NA | 1 | 1 | 496.1014 | 814.0708 | NA | 317.9694 | NA | 21.198 | NA | 64.0936 | NA | 4.2729 | NA
236 | Trouve et al. (1994, 1996) | Congo | 5 | 0-5 cm | 1 |  | 1 |  | 1 | 17 | 3 | 1 | 1 | 1 | Pine | 4 | NA | 2 | 2 | 25 | NA | NA | 1 | 1 | 496.1014 | 594.0957 | NA | 97.9943 | NA | 5.7644 | NA | 19.7529 | NA | 1.1619 | NA
237 | Trouve et al. (1994, 1996) | Congo | 5 | 0-5 cm | 1 |  | 1 |  | 1 | 18 | 3 | 1 | 1 | 1 | Pine | 4 | NA | 2 | 2 | 25 | NA | NA | 1 | 1 | 496.1014 | 669.0943 | NA | 172.9928 | NA | 9.6107 | NA | 34.8705 | NA | 1.9372 | NA
238 | Turner & Lambert (2000) | North Coast NSW | 10 | 0-10 cm | 1 |  | 1 |  |  | 12 | 3 | 2 | 1 | NA | E. grandis | 1 | 2 | 2 | 1 | 20 | 2 | 1 | 0 | 1 | 10545.4545 | 6909.0909 | NA | -3636.3636 | NA | -303.0303 | NA | -34.4828 | NA | -2.8736 | NA
239 | Turner & Lambert (2000) | North Coast NSW | 50 | 0-50 cm |  |  |  |  | 1 | 12 | 3 | 2 | 1 | NA | E. grandis | 1 | 2 | 2 | 1 | 20 | 2 | 1 | 0 | 1 | 42181.8182 | 28000 | NA | -14181.8182 | NA | -1181.8182 | NA | -33.6207 | NA | -2.8017 | NA
240 | Turner & Lambert (2000) | North Coast NSW | 50 | 10-50 cm |  | 1 |  |  |  | 12 | 3 | 2 | 1 | NA | E. grandis | 1 | 2 | 2 | 1 | 20 | 2 | 1 | 0 | 1 | 31636.3636 | 21090.9091 | NA | -10545.4545 | NA | -878.7879 | NA | -33.3333 | NA | -2.7778 | NA
241 | Turner & Lambert (2000) | North Coast NSW | 10 | 0-10 cm | 1 |  | 1 |  |  | 16 | 3 | 2 | 1 | NA | E. grandis | 1 | 2 | 2 | 1 | 20 | 2 | 1 | 0 | 1 | 10545.4545 | 5454.5455 | NA | -5090.9091 | NA | -318.1818 | NA | -48.2759 | NA | -3.0172 | NA
242 | Turner & Lambert (2000) | North Coast NSW | 50 | 0-50 cm |  |  |  |  | 1 | 16 | 3 | 2 | 1 | NA | E. grandis | 1 | 2 | 2 | 1 | 20 | 2 | 1 | 0 | 1 | 42181.8182 | 26909.0909 | NA | -15272.7273 | NA | -954.5455 | NA | -36.2069 | NA | -2.2629 | NA
243 | Turner & Lambert (2000) | North Coast NSW | 50 | 10-50 cm |  | 1 |  |  |  | 16 | 3 | 2 | 1 | NA | E. grandis | 1 | 2 | 2 | 1 | 20 | 2 | 1 | 0 | 1 | 31636.3636 | 21454.5455 | NA | -10181.8182 | NA | -636.3636 | NA | -32.1839 | NA | -2.0115 | NA
244 | Yeates et al. (1997) | New Zealand | 10 | 0-10 cm | 1 |  | 1 |  | 1 | 17 | 3 | 3 | 1 | 1 | P. radiata | 2 | NA | 1 | 2 | 20 | 1 | 0 | 0 | NA | 2841.7 | 3447.6 | NA | 605.9 | NA | 35.6412 | NA | 21.3217 | NA | 1.2542 | NA
245 | Yeates et al. (1997) | New Zealand | 10 | 0-10 cm | 1 |  | 1 |  | 1 | 13 | 3 | 3 | 1 | 1 | P. radiata | 2 | NA | 1 | 2 | 20 | 1 | 0 | 0 | NA | 3547.5 | 2497.5 | NA | -1050 | NA | -80.7692 | NA | -29.5983 | NA | -2.2768 | NA
246 | Yeates et al. (1997) | New Zealand | 10 | 0-10 cm | 1 |  | 1 |  | 1 | 19 | 3 | 3 | 1 | 1 | P. radiata | 2 | NA | 1 | 2 | 20 | 1 | 0 | 0 | NA | 4220 | 3982 | NA | -238 | NA | -12.5263 | NA | -5.6398 | NA | -0.29683 | NA
247 | Yeates et al. (1997) | New Zealand | 10 | 0-10 cm | 1 |  | 1 |  | 1 | 20 | 3 | 3 | 1 | 1 | P. radiata | 2 | NA | 1 | 2 | 20 | 1 | 0 | 0 | NA | 4410.9 | 3584.4 | NA | -826.5 | NA | -41.325 | NA | -18.7377 | NA | -0.93688 | NA
248 | Yeates et al. (1997) | New Zealand | 10 | 0-10 cm | 1 |  | 1 |  | 1 | 20 | 3 | 3 | 1 | 2 | P. radiata | 2 | NA | 1 | 2 | 20 | 1 | 0 | 0 | NA | 8251.2 | 7770 | NA | -481.2 | NA | -24.06 | NA | -5.8319 | NA | -0.29159 | NA
249 | Yeates et al. (1997) | New Zealand | 10 | 0-10 cm | 1 |  | 1 |  | 1 | 16 | 3 | 3 | 1 | 2 | P. radiata | 2 | NA | 1 | 2 | 20 | 1 | 0 | 0 | NA | 11376 | 12018.2625 | NA | 642.2625 | NA | 40.1414 | NA | 5.6458 | NA | 0.35286 | NA
250 | Yeates et al. (1997) | New Zealand | 10 | 0-10 cm | 1 |  | 1 |  | 1 | 18 | 3 | 3 | 1 | 2 | P. radiata | 2 | NA | 1 | 2 | 20 | 1 | 0 | 0 | NA | 5390 | 5403.6 | NA | 13.6 | NA | 0.75556 | NA | 0.25232 | NA | 0.014018 | NA
251 | Yeates et al. (1997) | New Zealand | 10 | 0-10 cm | 1 |  | 1 |  | 1 | 19 | 3 | 3 | 1 | 2 | P. radiata | 2 | NA | 1 | 2 | 20 | 1 | 0 | 0 | NA | 3989.4 | 2253.2 | NA | -1736.2 | NA | -91.3789 | NA | -43.5203 | NA | -2.2905 | NA
252 | Zak et al. (1990) | Minnesota, USA | 10 | 0-10 cm | 1 |  | 1 |  | 1 | 19 | 3 | 4 | 3 | 1 | Succession | 3 | 1 | 2 | 2 | 15 | 1 | 0 | 0 | 3 | 1170 | 1000 | NA | -170 | NA | -8.9474 | NA | -14.5299 | NA | -0.76473 | NA
253 | Alriksson & Olsson (1995) | Sweden | 15 | 0-15 cm |  |  | 1 |  | 1 | 40 | 4 | 4 | 3 | 1 | Spruce | 4 | 3 | 4 | 2 | 36 | 2 | 1 | 0 | 1 | 2641.95 | 4224.81 | 336.042 | 1582.86 | 1918.902 | 39.5715 | 47.9726 | 59.9126 | 72.632 | 1.4978 | 1.8158
254 | Alriksson & Olsson (1995) | Sweden | 15 | 0-15 cm |  |  | 1 |  | 1 | 55 | 4 | 4 | 3 | 1 | Spruce | 4 | 3 | 4 | 2 | 36 | 2 | 1 | 0 | 1 | 2738.7 | 1900 | 371.969 | -838.7 | -466.731 | -15.2491 | -8.486 | -30.624 | -17.0421 | -0.5568 | -0.30986
255 | Brown & Lugo (1990) | Puerto Rico | 25 | 0-25 cm |  |  | 1 |  |  | 22.5 | 3 | 1 | 2 | 3 | Mixed | 3 | NA | 1 | 1 | 10 | 2 | NA | 0 | 1 | 3500 | 6400 | NA | 2900 | NA | 128.8889 | NA | 82.8571 | NA | 3.6825 | NA
256 | Brown & Lugo (1990) | Puerto Rico | 50 | 0-50 cm |  |  |  |  | 1 | 22.5 | 3 | 1 | 2 | 3 | Mixed | 3 | NA | 1 | 1 | 10 | 2 | NA | 0 | 1 | 6857 | 8900 | NA | 2043 | NA | 90.8 | NA | 29.7944 | NA | 1.3242 | NA
257 | Brown & Lugo (1990) | Puerto Rico | 50 | 25-50 cm |  | 1 |  |  |  | 22.5 | 3 | 1 | 2 | 3 | Mixed | 3 | NA | 1 | 1 | 10 | 2 | NA | 0 | 1 | 3357 | 2500 | NA | -857 | NA | -38.0889 | NA | -25.5287 | NA | -1.1346 | NA
258 | Brown & Lugo (1990) | Virgin Islands | 25 | 0-25 cm |  |  | 1 |  |  | 26 | 3 | 2 | 2 | 3 | Mixed | 3 | NA | 1 | 1 | 10 | 2 | NA | 0 | 1 | 3000 | 4000 | NA | 1000 | NA | 38.4615 | NA | 33.3333 | NA | 1.2821 | NA
259 | Brown & Lugo (1990) | Virgin Islands | 50 | 0-50 cm |  |  |  |  | 1 | 26 | 3 | 2 | 2 | 3 | Mixed | 3 | NA | 1 | 1 | 10 | 2 | NA | 0 | 1 | 5000 | 7100 | NA | 2100 | NA | 80.7692 | NA | 42 | NA | 1.6154 | NA
260 | Brown & Lugo (1990) | Virgin Islands | 50 | 25-50 cm |  | 1 |  |  |  | 26 | 3 | 2 | 2 | 3 | Mixed | 3 | NA | 1 | 1 | 10 | 2 | NA | 0 | 1 | 2000 | 3100 | NA | 1100 | NA | 42.3077 | NA | 55 | NA | 2.1154 | NA
261 | Brown & Lugo (1990) | Virgin Islands | 25 | 0-25 cm |  |  | 1 |  |  | 40 | 4 | 2 | 2 | 3 | Mixed | 3 | NA | 1 | 1 | 10 | 2 | NA | 0 | 1 | 3000 | 6400 | NA | 3400 | NA | 85 | NA | 113.3333 | NA | 2.8333 | NA
262 | Brown & Lugo (1990) | Virgin Islands | 50 | 0-50 cm |  |  |  |  | 1 | 40 | 4 | 2 | 2 | 3 | Mixed | 3 | NA | 1 | 1 | 10 | 2 | NA | 0 | 1 | 5000 | 9800 | NA | 4800 | NA | 120 | NA | 96 | NA | 2.4 | NA
263 | Brown & Lugo (1990) | Virgin Islands | 50 | 25-50 cm |  | 1 |  |  |  | 40 | 4 | 2 | 2 | 3 | Mixed | 3 | NA | 1 | 1 | 10 | 2 | NA | 0 | 1 | 2000 | 3400 | NA | 1400 | NA | 35 | NA | 70 | NA | 1.75 | NA
264 | Brown & Lugo (1990) | Puerto Rico | 25 | 0-25 cm |  |  | 1 |  | 1 | 35 | 4 | 3 | 2 | 3 | Mixed | 3 | NA | 1 | 1 | 10 | 2 | NA | 0 | 1 | 4800 | 8000 | NA | 3200 | NA | 91.4286 | NA | 66.6667 | NA | 1.9048 | NA
265 | Giddens et al. (1997) | New Zealand | 10 | 0-10 cm | 1 |  | 1 |  | 1 | 24 | 3 | 3 | 1 | 1 | P. radiata | 2 | NA | 1 | 1 | 20 | 1 | 0 | 0 | 1 | 5992.5 | 6552 | NA | 559.5 | NA | 23.3125 | NA | 9.3367 | NA | 0.38903 | NA
266 | Giddens et al. (1997) | New Zealand | 10 | 0-10 cm | 1 |  | 1 |  | 1 | 30 | 3 | 3 | 1 | 2 | P. radiata | 2 | NA | 1 | 1 | 20 | 1 | 0 | 0 | 1 | 4332 | 5115.6 | NA | 783.6 | NA | 26.12 | NA | 18.0886 | NA | 0.60295 | NA
267 | Gifford (2000) | ACT, site 52# | 30 | 0-30 cm |  |  | 1 |  |  | 25 | 3 | 3 | 1 | NA | P. radiata | 2 | NA | 1 | 2 | NA | 1 | 0 | 0 | 3 | 4490 | 3440 | 640 | -1050 | -410 | -42 | -16.4 | -23.3853 | -9.1314 | -0.93541 | -0.36526
268 | Gifford (2000) | ACT, site 52# | 100 | 0-100 cm |  |  |  |  | 1 | 25 | 3 | 3 | 1 | NA | P. radiata | 2 | NA | 1 | 2 | NA | 1 | 0 | 0 | 3 | 6750 | 5380 | 640 | -1370 | -730 | -54.8 | -29.2 | -20.2963 | -10.8148 | -0.81185 | -0.43259
269 | Gifford (2000) | ACT, site 52# | 100 | 30-100 cm |  | 1 |  | 1 |  | 25 | 3 | 3 | 1 | NA | P. radiata | 2 | NA | 1 | 2 | NA | 1 | 0 | 0 | 3 | 2260 | 1940 | 640 | -320 | 320 | -12.8 | 12.8 | -14.1593 | 14.1593 | -0.56637 | 0.56637
270 | Gifford (2000) | ACT, site 55# | 30 | 0-30 cm |  |  | 1 |  |  | 28 | 3 | 3 | 1 | NA | P. radiata | 2 | NA | 1 | 2 | NA | 1 | 0 | 0 | 3 | 4680 | 4150 | 710 | -530 | 180 | -18.9286 | 6.4286 | -11.3248 | 3.8462 | -0.40446 | 0.13736
271 | Gifford (2000) | ACT, site 55# | 100 | 0-100 cm |  |  |  |  | 1 | 28 | 3 | 3 | 1 | NA | P. radiata | 2 | NA | 1 | 2 | NA | 1 | 0 | 0 | 3 | 7690 | 7340 | 710 | -350 | 360 | -12.5 | 12.8571 | -4.5514 | 4.6814 | -0.16255 | 0.16719
272 | Gifford (2000) | ACT, site 55# | 100 | 30-100 cm |  | 1 |  | 1 |  | 28 | 3 | 3 | 1 | NA | P. radiata | 2 | NA | 1 | 2 | NA | 1 | 0 | 0 | 3 | 3010 | 3190 | 710 | 180 | 890 | 6.4286 | 31.7857 | 5.9801 | 29.5681 | 0.21357 | 1.056
273 | Gifford and Barrett (1999) | Tumut/Tum, site 26# | 30 | 0-30 cm |  |  | 1 |  |  | 16 | 3 | 3 | 1 | 2 | P. radiata | 2 | NA | 1 | 2 | NA | 1 | 0 | 0 | 3 | 7820 | 7200 | NA | -620 | NA | -38.75 | NA | -7.9284 | NA | -0.49552 | NA
274 | Gifford and Barrett (1999) | Tumut/Tum, site 26# | 100 | 0-100 cm |  |  |  |  | 1 | 16 | 3 | 3 | 1 | 2 | P. radiata | 2 | NA | 1 | 2 | NA | 1 | 0 | 0 | 3 | 11440 | 10100 | NA | -1340 | NA | -83.75 | NA | -11.7133 | NA | -0.73208 | NA
275 | Gifford and Barrett (1999) | Tumut/Tum, site 26# | 100 | 30-100 cm |  | 1 |  | 1 |  | 16 | 3 | 3 | 1 | 2 | P. radiata | 2 | NA | 1 | 2 | NA | 1 | 0 | 0 | 3 | 3620 | 2900 | NA | -720 | NA | -45 | NA | -19.8895 | NA | -1.2431 | NA
276 | Hansen (1993) | Great Plains, USA | 100 | 0-100 cm |  |  |  |  | 1 | 30 | 3 | 4 | 2 | NA | Poplar | 3 | NA | 1 | 2 | 5 | 1 | 0 | 0 | 1 | 17900 | 27311.7647 | NA | 9411.7647 | NA | 313.7255 | NA | 52.5797 | NA | 1.7527 | NA
277 | Johnston et al. (1996) | Minnesota, USA | 25 | 0-25 cm |  |  | 1 |  | 1 | 39 | 4 | 4 | 3 | 1 | Succession | 5 | 3 | 3 | 2 | 8 | ~ | ~ | 0 | NA | 2771.6186 | 10568.1818 | 431.8182 | 7796.5632 | 8228.3814 | 199.9119 | 210.9841 | 281.3 | 296.88 | 7.2128 | 7.6123
278 | Lugo et al (1986) | Puerto Rico | 50 | 0-50 cm |  |  |  |  | 1 | 23 | 3 | 1 | 1 | 3 | Succession | 5 | 3 | 1 | 1 | 30 | 2 | 1 | 0 | 1 | 10200 | 6800 | NA | -3400 | NA | -147.8261 | NA | -33.3333 | NA | -1.4493 | NA
279 | Lugo et al (1986) | Puerto Rico | 50 | 0-50 cm |  |  |  |  | 1 | 40 | 4 | 1 | 1 | 3 | Succession | 5 | 3 | 1 | 1 | 30 | 2 | 1 | 0 | 1 | 10200 | 8300 | NA | -1900 | NA | -47.5 | NA | -18.6275 | NA | -0.46569 | NA
280 | Lugo et al (1986) | Puerto Rico | 25 | 0-25 cm |  |  | 1 |  | 1 | 35 | 4 | 3 | 3 | 3 | Succession | 5 | 3 | 1 | 1 | 30 | 2 | 1 | 0 | 1 | 7200 | 7600 | NA | 400 | NA | 11.4286 | NA | 5.5556 | NA | 0.15873 | NA
281 | Lugo et al. (1986) | Virgin Islands | 50 | 0-50 cm |  |  |  |  | 1 | 25 | 3 | 2 | 2 | 3 | Succession | 5 | NA | 1 | 1 | 30 | 2 | 1 | 0 | 1 | 4900 | 7300 | NA | 2400 | NA | 96 | NA | 48.9796 | NA | 1.9592 | NA
282 | Morris (1984) | Swaziland | 20 | 0-20 cm |  |  | 1 |  |  | 26 | 3 | 1 | 1 | NA | P. patula | 4 | NA | 1 | 1 | 16 | 1 | 0 | 1 | NA | 4250 | 3276 | 5990 | -974 | 5016 | -37.4615 | 192.9231 | -22.9176 | 118.0235 | -0.88145 | 4.5394
283 | Morris (1984) | Swaziland | 100 | 0-100 cm |  |  |  |  | 1 | 26 | 3 | 1 | 1 | NA | P. patula | 4 | NA | 1 | 1 | 16 | 1 | 0 | 1 | NA | 11510 | 10028 | 5990 | -1482 | 4508 | -57 | 173.3846 | -12.8758 | 39.1659 | -0.49522 | 1.5064
284 | Morris (1984) | Swaziland | 100 | 20-100 cm |  | 1 |  |  |  | 26 | 3 | 1 | 1 | NA | P. patula | 4 | NA | 1 | 1 | 16 | 1 | 0 | 1 | NA | 7260 | 6752 | 5990 | -508 | 5482 | -19.5385 | 210.8462 | -6.9972 | 75.5096 | -0.26912 | 2.9042
285 | Quideau & Bockheim (1996) | Madison, USA | 15 | 0-15 cm | [5 empty] | 32 | 4 | 4 | 1 | 1 | Red pine | 4 | NA | 1 | 1 | 16 to 90 | 1 | 0 | 0 | 1 | 4250 | 4040 | NA | -210 | NA | -6.5625 | NA | -4.9412 | NA | -0.15441 | NA
286 | Quideau & Bockheim (1996) | Madison, USA | 30 | 0-30 cm |  |  | 1 |  | 1 | 32 | 4 | 4 | 1 | 1 | Red pine | 4 | NA | 1 | 1 | 16 to 90 | 1 | 0 | 0 | 1 | 5020 | 5300 | NA | 280 | NA | 8.75 | NA | 5.5777 | NA | 0.1743 | NA
287 | Quideau & Bockheim (1996) | Madison, USA | 30 | 15-30 cm |  | 1 |  |  |  | 32 | 4 | 4 | 1 | 1 | Red pine | 4 | NA | 1 | 1 | 16 to 90 | 1 | 0 | 0 | 1 | 770 | 1260 | NA | 490 | NA | 15.3125 | NA | 63.6364 | NA | 1.9886 | NA
288 | Richter et al. (1999) | South Carolina (Calhoun) | 15 | 0-15 cm |  |  | 1 |  |  | 25 | 3 | 2 | 2 | 1 | Loblolly pine | 4 | NA | 3 | 1 | 24 | ~ | ~ | 0 | NA | 1105.8 | 1174.2 | NA | 68.4 | NA | 2.736 | NA | 6.1856 | NA | 0.24742 | NA
289 | Richter et al. (1999) | South Carolina (Calhoun) | 60 | 0-60 cm |  |  |  |  | 1 | 25 | 3 | 2 | 2 | 1 | Loblolly pine | 4 | NA | 3 | 1 | 24 | ~ | ~ | 0 | NA | 3695.4 | 3033.4 | NA | -662 | NA | -26.48 | NA | -17.9142 | NA | -0.71657 | NA
290 | Richter et al. (1999) | South Carolina (Calhoun) | 60 | 15-60 cm |  | 1 |  |  |  | 25 | 3 | 2 | 2 | 1 | Loblolly pine | 4 | NA | 3 | 1 | 24 | ~ | ~ | 0 | NA | 2589.6 | 1859.2 | NA | -730.4 | NA | -29.216 | NA | -28.2051 | NA | -1.1282 | NA
291 | Richter et al. (1999) | South Carolina (Calhoun) | 15 | 0-15 cm |  |  | 1 |  |  | 33 | 4 | 2 | 2 | 1 | Loblolly pine | 4 | NA | 3 | 1 | 24 | ~ | ~ | 0 | NA | 1105.8 | 1231.2 | NA | 125.4 | NA | 3.8 | NA | 11.3402 | NA | 0.34364 | NA
292 | Richter et al. (1999) | South Carolina (Calhoun) | 60 | 0-60 cm |  |  |  |  | 1 | 33 | 4 | 2 | 2 | 1 | Loblolly pine | 4 | NA | 3 | 1 | 24 | ~ | ~ | 0 | NA | 3695.4 | 3001.6 | NA | -693.8 | NA | -21.0242 | NA | -18.7747 | NA | -0.56893 | NA
293 | Richter et al. (1999) | South Carolina (Calhoun) | 60 | 15-60 cm | [5 empty] | 33 | 4 | 2 | 2 | 1 | Loblolly pine | 4 | NA | 3 | 1 | 24 | ~ | ~ | 0 | NA | 2589.6 | 1770.4 | NA | -819.2 | NA | -24.8242 | NA | -31.6342 | NA | -0.95861 | NA
294 | Richter et al. (1999) | South Carolina (Calhoun) | 15 | 0-15 cm |  |  | 1 |  |  | 40 | 4 | 2 | 2 | 1 | Loblolly pine | 4 | NA | 3 | 1 | 24 | ~ | ~ | 0 | NA | 1105.8 | 1276.8 | 3780 | 171 | 3951 | 4.275 | 98.775 | 15.4639 | 357.2979 | 0.3866 | 8.9324
295 | Richter et al. (1999) | South Carolina (Calhoun) | 60 | 0-60 cm |  |  |  |  | 1 | 40 | 4 | 2 | 2 | 1 | Loblolly pine | 4 | NA | 3 | 1 | 24 | ~ | ~ | 0 | NA | 3695.4 | 3058.4 | 3780 | -637 | 3143 | -15.925 | 78.575 | -17.2376 | 85.0517 | -0.43094 | 2.1263
296 | Richter et al. (1999) | South Carolina (Calhoun) | 60 | 15-60 cm |  | 1 |  |  |  | 40 | 4 | 2 | 2 | 1 | Loblolly pine | 4 | NA | 3 | 1 | 24 | ~ | ~ | 0 | NA | 2589.6 | 1781.6 | 3780 | -808 | 2972 | -20.2 | 74.3 | -31.2017 | 114.7668 | -0.78004 | 2.8692
297 | Scott et al. (1999) | New Zealand (Tikitere) | 10 | 0-10 cm | 1 |  | 1 |  |  | 23 | 3 | 3 | 1 | 2 | P. radiata | 2 | NA | 1 | 2 | 25 | 1 | 0 | 0 | 1 | 4838.7097 | 3870.9677 | 967.7419 | -967.7419 | 0 | -42.0757 | 0 | -20 | 0 | -0.86957 | 0
298 | Scott et al. (1999) | New Zealand (Tikitere) | 50 | 0-50 cm |  |  |  |  | 1 | 23 | 3 | 3 | 1 | 2 | P. radiata | 2 | NA | 1 | 2 | 25 | 1 | 0 | 0 | 1 | 12903.2258 | 11129.0323 | 967.7419 | -1774.1935 | -806.4516 | -77.1388 | -35.0631 | -13.75 | -6.25 | -0.59783 | -0.27174
299 | Scott et al. (1999) | New Zealand (Tikitere) | 50 | 10-50 cm |  | 1 |  |  |  | 23 | 3 | 3 | 1 | 2 | P. radiata | 2 | NA | 1 | 2 | 25 | 1 | 0 | 0 | 1 | 8064.5161 | 7258.0645 | 967.7419 | -806.4516 | 161.2903 | -35.0631 | 7.0126 | -10 | 2 | -0.43478 | 0.086957
300 | Scott et al. (1999) | New Zealand (Puruki) | 10 | 0-10 cm | 1 |  | 1 |  |  | 23 | 3 | 3 | 1 | 2 | P. radiata | 2 | NA | 1 | 2 | 25 | 1 | 0 | 0 | 1 | 6206.8966 | 4482.7586 | 3620.6897 | -1724.1379 | 1896.5517 | -74.9625 | 82.4588 | -27.7778 | 30.5556 | -1.2077 | 1.3285
301 | Scott et al. (1999) | New Zealand (Puruki) | 50 | 0-50 cm |  |  |  |  | 1 | 23 | 3 | 3 | 1 | 2 | P. radiata | 2 | NA | 1 | 2 | 25 | 1 | 0 | 0 | 1 | 14827.5862 | 11379.3103 | 3620.6897 | -3448.2759 | 172.4138 | -149.925 | 7.4963 | -23.2558 | 1.1628 | -1.0111 | 0.050556
302 | Scott et al. (1999) | New Zealand (Puruki) | 50 | 10-50 cm |  | 1 |  |  |  | 23 | 3 | 3 | 1 | 2 | P. radiata | 2 | NA | 1 | 2 | 25 | 1 | 0 | 0 | 1 | 8620.6897 | 6896.5517 | 3620.6897 | -1724.1379 | 1896.5517 | -74.9625 | 82.4588 | -20 | 22 | -0.86957 | 0.95652
303 | Trouve et al. (1994, 1996) | Congo | 5 | 0-5 cm | 1 |  | 1 |  | 1 | 21 | 3 | 1 | 1 | 1 | Pine | 4 | NA | 2 | 2 | 25 | NA | NA | 1 | 1 | 496.1014 | 614.721 | NA | 118.6196 | NA | 5.6486 | NA | 23.9103 | NA | 1.1386 | NA
304 | Trouve et al. (1994, 1996) | Congo | 5 | 0-5 cm | 1 |  | 1 |  | 1 | 23 | 3 | 1 | 1 | 1 | Pine | 4 | NA | 2 | 2 | 25 | NA | NA | 1 | 1 | 496.1014 | 965.0234 | NA | 468.9219 | NA | 20.3879 | NA | 94.5214 | NA | 4.1096 | NA
305 | Trouve et al. (1994, 1996) | Congo | 5 | 0-5 cm | 1 |  | 1 |  | 1 | 28 | 3 | 1 | 1 | 1 | Pine | 4 | NA | 2 | 2 | 25 | NA | NA | 1 | 1 | 496.1014 | 510.2792 | NA | 14.1777 | NA | 0.50635 | NA | 2.8578 | NA | 0.10207 | NA
306 | Turner & Lambert (2000) | North Coast NSW | 10 | 0-10 cm | 1 |  | 1 |  |  | 27 | 3 | 2 | 1 | NA | E. grandis | 1 | 2 | 2 | 1 | 20 | 2 | 1 | 0 | 1 | 10545.4545 | 6909.0909 | NA | -3636.3636 | NA | -134.6801 | NA | -34.4828 | NA | -1.2771 | NA
307 | Turner & Lambert (2000) | North Coast NSW | 50 | 0-50 cm |  |  |  |  | 1 | 27 | 3 | 2 | 1 | NA | E. grandis | 1 | 2 | 2 | 1 | 20 | 2 | 1 | 0 | 1 | 42181.8182 | 25818.1818 | NA | -16363.6364 | NA | -606.0606 | NA | -38.7931 | NA | -1.4368 | NA
308 | Turner & Lambert (2000) | North Coast NSW | 50 | 10-50 cm |  | 1 |  |  |  | 27 | 3 | 2 | 1 | NA | E. grandis | 1 | 2 | 2 | 1 | 20 | 2 | 1 | 0 | 1 | 31636.3636 | 18909.0909 | NA | -12727.2727 | NA | -471.3805 | NA | -40.2299 | NA | -1.49 | NA
309 | Turner & Lambert (2000) | North Coast NSW | 10 | 0-10 cm | 1 |  | 1 |  |  | 35 | 4 | 2 | 1 | NA | E. grandis | 1 | 2 | 2 | 1 | 20 | 2 | 1 | 0 | 1 | 10545.4545 | 6181.8182 | NA | -4363.6364 | NA | -124.6753 | NA | -41.3793 | NA | -1.1823 | NA
310 | Turner & Lambert (2000) | North Coast NSW | 50 | 0-50 cm |  |  |  |  | 1 | 35 | 4 | 2 | 1 | NA | E. grandis | 1 | 2 | 2 | 1 | 20 | 2 | 1 | 0 | 1 | 42181.8182 | 25454.5455 | NA | -16727.2727 | NA | -477.9221 | NA | -39.6552 | NA | -1.133 | NA
311 | Turner & Lambert (2000) | North Coast NSW | 50 | 10-50 cm |  | 1 |  |  |  | 35 | 4 | 2 | 1 | NA | E. grandis | 1 | 2 | 2 | 1 | 20 | 2 | 1 | 0 | 1 | 31636.3636 | 19272.7273 | NA | -12363.6364 | NA | -353.2468 | NA | -39.0805 | NA | -1.1166 | NA
312 | Whiteley (1991) | Leeds, UK | 30 | 0-30 cm |  |  | 1 |  |  | 40 | 4 | 3 | 2 | 3 | Woodland | 3 | NA | 1 | NA | NA | 1 | NA | 1 | NA | 7139.3448 | 8904.1002 | NA | 1764.7554 | NA | 44.1189 | NA | 24.7187 | NA | 0.61797 | NA
313 | Whiteley (1991) | Leeds, UK | 86 | 0-86 cm |  |  |  |  | 1 | 40 | 4 | 3 | 2 | 3 | Woodland | 3 | NA | 1 | NA | NA | 1 | NA | 1 | NA | 13404 | 14137.3577 | NA | 733.3577 | NA | 18.3339 | NA | 5.4712 | NA | 0.13678 | NA
314 | Whiteley (1991) | Leeds, UK | 86 | 30-86 cm |  | 1 |  | 1 |  | 40 | 4 | 3 | 2 | 3 | Woodland | 3 | NA | 1 | NA | NA | 1 | NA | 1 | NA | 6264.6552 | 5233.2575 | NA | -1031.3977 | NA | -25.7849 | NA | -16.4638 | NA | -0.41159 | NA
315 | Yeates et al. (1997) | New Zealand | 10 | 0-10 cm | 1 |  | 1 |  | 1 | 24 | 3 | 3 | 1 | 1 | P. radiata | 2 | NA | 1 | 2 | 20 | 1 | 0 | 0 | NA | 5992.5 | 6552 | NA | 559.5 | NA | 23.3125 | NA | 9.3367 | NA | 0.38903 | NA
316 | Yeates et al. (1997) | New Zealand | 10 | 0-10 cm | 1 |  | 1 |  | 1 | 30 | 3 | 3 | 1 | 2 | P. radiata | 2 | NA | 1 | 2 | 20 | 1 | 0 | 0 | NA | 4332 | 5115.6 | NA | 783.6 | NA | 26.12 | NA | 18.0886 | NA | 0.60295 | NA
317 | Zak et al. (1990) | Minnesota, USA | 10 | 0-10 cm | 1 |  | 1 |  | 1 | 30 | 3 | 4 | 3 | 1 | Succession | 3 | 1 | 2 | 2 | 15 | 1 | 0 | 0 | 3 | 1170 | 1000 | NA | -170 | NA | -5.6667 | NA | -14.5299 | NA | -0.48433 | NA
318 | Zak et al. (1990) | Minnesota, USA | 10 | 0-10 cm | 1 |  | 1 |  | 1 | 35 | 4 | 4 | 3 | 1 | Succession | 3 | 1 | 2 | 2 | 15 | 1 | 0 | 0 | 3 | 1170 | 1600 | NA | 430 | NA | 12.2857 | NA | 36.7521 | NA | 1.0501 | NA
319 | Brown & Lugo (1990) | Puerto Rico | 25 | 0-25 cm |  |  | 1 |  |  | 51 | 4 | 1 | 2 | 3 | Mahogany | 3 | NA | 1 | 1 | 10 | 2 | NA | 0 | 1 | 3500 | 7700 | NA | 4200 | NA | 82.3529 | NA | 120 | NA | 2.3529 | NA
320 | Brown & Lugo (1990) | Puerto Rico | 50 | 0-50 cm |  |  |  |  | 1 | 51 | 4 | 1 | 2 | 3 | Mahogany | 3 | NA | 1 | 1 | 10 | 2 | NA | 0 | 1 | 6857 | 11000 | NA | 4143 | NA | 81.2353 | NA | 60.42 | NA | 1.1847 | NA
321 | Brown & Lugo (1990) | Puerto Rico | 50 | 25-50 cm |  | 1 |  |  |  | 51 | 4 | 1 | 2 | 3 | Mahogany | 3 | NA | 1 | 1 | 10 | 2 | NA | 0 | 1 | 3357 | 3300 | NA | -57 | NA | -1.1176 | NA | -1.6979 | NA | -0.033293 | NA
322 | Brown & Lugo (1990) | Puerto Rico | 25 | 0-25 cm |  |  | 1 |  |  | 42.5 | 4 | 1 | 2 | 3 | Mixed | 3 | NA | 1 | 1 | 10 | 2 | NA | 0 | 1 | 3500 | 8000 | NA | 4500 | NA | 105.8824 | NA | 128.5714 | NA | 3.0252 | NA
323 | Brown & Lugo (1990) | Puerto Rico | 50 | 0-50 cm |  |  |  |  | 1 | 42.5 | 4 | 1 | 2 | 3 | Mixed | 3 | NA | 1 | 1 | 10 | 2 | NA | 0 | 1 | 6857 | 12300 | NA | 5443 | NA | 128.0706 | NA | 79.3787 | NA | 1.8677 | NA
324 | Brown & Lugo (1990) | Puerto Rico | 50 | 25-50 cm |  | 1 |  |  |  | 42.5 | 4 | 1 | 2 | 3 | Mixed | 3 | NA | 1 | 1 | 10 | 2 | NA | 0 | 1 | 3357 | 4300 | NA | 943 | NA | 22.1882 | NA | 28.0906 | NA | 0.66095 | NA
325 | Brown & Lugo (1990) | Virgin Islands | 25 | 0-25 cm |  |  | 1 |  |  | 55 | 4 | 2 | 2 | 3 | Mixed | 3 | NA | 1 | 1 | 10 | 2 | NA | 0 | 1 | 3000 | 7900 | NA | 4900 | NA | 89.0909 | NA | 163.3333 | NA | 2.9697 | NA
326 | Brown & Lugo (1990) | Virgin Islands | 50 | 0-50 cm |  |  |  |  | 1 | 55 | 4 | 2 | 2 | 3 | Mixed | 3 | NA | 1 | 1 | 10 | 2 | NA | 0 | 1 | 5000 | 14200 | NA | 9200 | NA | 167.2727 | NA | 184 | NA | 3.3455 | NA
327 | Brown & Lugo (1990) | Virgin Islands | 50 | 25-50 cm |  | 1 |  |  |  | 55 | 4 | 2 | 2 | 3 | Mixed | 3 | NA | 1 | 1 | 10 | 2 | NA | 0 | 1 | 2000 | 6300 | NA | 4300 | NA | 78.1818 | NA | 215 | NA | 3.9091 | NA
328 | Brown & Lugo (1990) | Virgin Islands | 25 | 0-25 cm |  |  | 1 |  |  | 100 | 4 | 2 | 2 | 3 | Mixed | 3 | NA | 1 | 1 | 10 | 2 | NA | 0 | 1 | 3000 | 8200 | NA | 5200 | NA | 52 | NA | 173.3333 | NA | 1.7333 | NA
329 | Brown & Lugo (1990) | Virgin Islands | 50 | 0-50 cm |  |  |  |  | 1 | 100 | 4 | 2 | 2 | 3 | Mixed | 3 | NA | 1 | 1 | 10 | 2 | NA | 0 | 1 | 5000 | 15500 | NA | 10500 | NA | 105 | NA | 210 | NA | 2.1 | NA
330 | Brown & Lugo (1990) | Virgin Islands | 50 | 25-50 cm |  | 1 |  |  |  | 100 | 4 | 2 | 2 | 3 | Mixed | 3 | NA | 1 | 1 | 10 | 2 | NA | 0 | 1 | 2000 | 7300 | NA | 5300 | NA | 53 | NA | 265 | NA | 2.65 | NA
331 | Brown & Lugo (1990) | Puerto Rico | 25 | 0-25 cm |  |  | 1 |  | 1 | 50 | 4 | 3 | 2 | 3 | Mahogany | 3 | NA | 1 | 1 | 10 | 2 | NA | 0 | 1 | 4800 | 9100 | NA | 4300 | NA | 86 | NA | 89.5833 | NA | 1.7917 | NA
332 | Gifford (2000) | ACT, site 51# | 30 | 0-30 cm |  |  | 1 |  |  | 60 | 4 | 3 | 1 | NA | P. radiata | 2 | NA | 1 | 2 | NA | 1 | 0 | 0 | 3 | 3540 | 3790 | 1530 | 250 | 1780 | 4.1667 | 29.6667 | 7.0621 | 50.2825 | 0.1177 | 0.83804
333 | Gifford (2000) | ACT, site 51# | 100 | 0-100 cm |  |  |  |  | 1 | 60 | 4 | 3 | 1 | NA | P. radiata | 2 | NA | 1 | 2 | NA | 1 | 0 | 0 | 3 | 5120 | 5890 | 1530 | 770 | 2300 | 12.8333 | 38.3333 | 15.0391 | 44.9219 | 0.25065 | 0.7487
334 | Gifford (2000) | ACT, site 51# | 100 | 30-100 cm |  | 1 |  | 1 |  | 60 | 4 | 3 | 1 | NA | P. radiata | 2 | NA | 1 | 2 | NA | 1 | 0 | 0 | 3 | 1580 | 2100 | 1530 | 520 | 2050 | 8.6667 | 34.1667 | 32.9114 | 129.7468 | 0.54852 | 2.1624
335 | Guggenberger et al. (1994) | Germany | 75 | 0-75 cm |  |  |  |  | 1 | 87 | 4 | 4 | 2 | 2 | Spruce | 4 | NA | 1 | 2 | NA | 2 | 1 | 1 | 1 | 23611.6043 | 52746.4441 | NA | 29134.8397 | NA | 334.8832 | NA | 123.392 | NA | 1.4183 | NA
336 | Huntington (1995) | Georgia | 25 | 0-25 cm |  |  | 1 |  | 1 | 70 | 4 | 2 | 3 | 1 | Mixed | 5 | NA | 4 | 2 | 6 | 2 | 1 | 0 | 1 | 3000 | 4820 | NA | 1820 | NA | 26 | NA | 60.6667 | NA | 0.86667 | NA
337 | Huntington (1995) | Georgia | 100 | 0-100 cm |  |  |  |  | 1 | 70 | 4 | 2 | 3 | 1 | Mixed | 5 | NA | 4 | 2 | 6 | 2 | 1 | 0 | 1 | 5890 | 8220 | NA | 2330 | NA | 33.2857 | NA | 39.5586 | NA | 0.56512 | NA
338 | Jenkinson et al. (1992) | Broadbalk at Rothamsted | 23 | 0-23 cm |  |  | 1 |  | 1 | 100 | 4 | 3 | 2 | 2 | Dec. woodland | 3 | 3 | 3 | 2 | 4 to 10 | ~ | ~ | 0 | 2 | 2210 | 7700 | 133 | 5490 | 5623 | 54.9 | 80.3286 | 248.4163 | 254.4344 | 2.4842 | 2.5443
339 | Jenkinson et al. (1992) | Geescroft at Rothamsted | 23 | 0-23 cm |  |  | 1 |  | 1 | 100 | 4 | 3 | 2 | 2 | Dec. woodland | 3 | 3 | 3 | 2 | 4 to 10 | ~ | ~ | 0 | 2 | 2090 | 5500 | 63 | 3410 | 3473 | 34.1 | 34.73 | 163.1579 | 166.1722 | 1.6316 | 1.6617
340 | Lugo et al (1986) | Puerto Rico | 50 | 0-50 cm |  |  |  |  | 1 | 45 | 4 | 1 | 1 | 3 | Succession | 5 | 3 | 1 | 1 | 30 | 2 | 1 | 0 | 1 | 10200 | 9600 | NA | -600 | NA | -13.3333 | NA | -5.8824 | NA | -0.13072 | NA
341 | Lugo et al (1986) | Puerto Rico | 50 | 0-50 cm |  |  |  |  | 1 | 52 | 4 | 1 | 1 | 3 | Succession | 5 | 3 | 1 | 1 | 30 | 2 | 1 | 0 | 1 | 10200 | 8800 | NA | -1400 | NA | -26.9231 | NA | -13.7255 | NA | -0.26395 | NA
342 | Lugo et al (1986) | Puerto Rico | 25 | 0-25 cm |  |  | 1 |  | 1 | 50 | 4 | 3 | 3 | 3 | Succession | 5 | 3 | 1 | 1 | 30 | 2 | 1 | 0 | 1 | 7200 | 9100 | NA | 1900 | NA | 38 | NA | 26.3889 | NA | 0.52778 | NA
343 | Lugo et al. (1986) | Virgin Islands | 50 | 0-50 cm |  |  |  |  | 1 | 40 | 4 | 2 | 2 | 3 | Succession | 5 | NA | 1 | 1 | 30 | 2 | 1 | 0 | 1 | 4900 | 9700 | NA | 4800 | NA | 120 | NA | 97.9592 | NA | 2.449 | NA
344 | Lugo et al. (1986) | Virgin Islands | 50 | 0-50 cm |  |  |  |  | 1 | 52 | 4 | 2 | 2 | 3 | Succession | 5 | NA | 1 | 1 | 30 | 2 | 1 | 0 | 1 | 4900 | 14500 | NA | 9600 | NA | 184.6154 | NA | 195.9184 | NA | 3.7677 | NA
345 | Maggs and Hewett (1993) | Atherton, Q'ld | 10 | 0-10 cm | 1 |  | 1 |  | 1 | 50 | 4 | 2 | 1 | 1 | Succession | 5 | 3 | 1 | 1 | 32 | 2 | 1 | 1 | 1 | 4214.297 | 5346.6535 | NA | 1132.3566 | NA | 22.6471 | NA | 26.8694 | NA | 0.53739 | NA
346 | Maggs and Hewett (1993) | Atherton, Q'ld | 10 | 0-10 cm | 1 |  | 1 |  | 1 | 50 | 4 | 2 | 1 | 1 | Succession | 5 | 3 | 1 | 1 | 32 | 2 | 1 | 1 | 1 | 4271.1892 | 5359.5277 | NA | 1088.3386 | NA | 21.7668 | NA | 25.4809 | NA | 0.50962 | NA
347 | Maggs and Hewett (1993) | Atherton, Q'ld | 10 | 0-10 cm | 1 |  | 1 |  | 1 | 50 | 4 | 2 | 1 | 2 | Succession | 5 | 3 | 1 | 1 | 32 | 2 | 1 | 1 | 1 | 5301.3013 | 6532.869 | NA | 1231.5676 | NA | 24.6314 | NA | 23.2314 | NA | 0.46463 | NA
348 | Maggs and Hewett (1993) | Atherton, Q'ld | 10 | 0-10 cm | 1 |  | 1 |  | 1 | 50 | 4 | 2 | 1 | 2 | Succession | 5 | 3 | 1 | 1 | 32 | 2 | 1 | 1 | 1 | 6994.3715 | 7687.3247 | NA | 692.9532 | NA | 13.8591 | NA | 9.9073 | NA | 0.19815 | NA
349 | Quideau & Bockheim (1996) | Madison, USA | 15 | 0-15 cm | [5 empty] | 42 | 4 | 4 | 1 | 1 | Red pine | 4 | NA | 1 | 1 | 16 to 90 | 1 | 0 | 0 | 1 | 4250 | 3080 | NA | -1170 | NA | -27.8571 | NA | -27.5294 | NA | -0.65546 | NA
350 | Quideau & Bockheim (1996) | Madison, USA | 30 | 0-30 cm |  |  | 1 |  | 1 | 42 | 4 | 4 | 1 | 1 | Red pine | 4 | NA | 1 | 1 | 16 to 90 | 1 | 0 | 0 | 1 | 5020 | 4850 | NA | -170 | NA | -4.0476 | NA | -3.3865 | NA | -0.08063 | NA
351 | Quideau & Bockheim (1996) | Madison, USA | 30 | 15-30 cm |  | 1 |  |  |  | 42 | 4 | 4 | 1 | 1 | Red pine | 4 | NA | 1 | 1 | 16 to 90 | 1 | 0 | 0 | 1 | 770 | 1770 | NA | 1000 | NA | 23.8095 | NA | 129.8701 | NA | 3.0921 | NA
352 | Ramakrishnan & Toky (1981) | NE India | 40 | 0-40 cm |  |  |  |  | 1 | 50 | 4 | 1 | 2 | 1 | Succession | 5 | 3 | 2 | 1 | 10 | NA | 0 | 0 | NA | 9500 | 10200 | NA | 700 | NA | 14 | NA | 7.3684 | NA | 0.14737 | NA
353 | Schiffman & Johnson (1988) | Virginia | 10 | 0-10 cm | 1 |  |  |  |  | 50 | 4 | 2 | 3 | 3 | Loblolly pine | 4 | 1 | 1 | 1 | 15 | 1 | 0 | 0 | 3 | 900 | 1940 | 1140 | 1040 | 2180 | 20.8 | 43.6 | 115.5556 | 242.2222 | 2.3111 | 4.8444
354 | Schiffman & Johnson (1988) | Virginia | 33 | 0-33 cm |  |  | 1 |  | 1 | 50 | 4 | 2 | 3 | 3 | Loblolly pine | 4 | 1 | 1 | 1 | 15 | 1 | 0 | 0 | 3 | 5520 | 6760 | 1140 | 1240 | 2380 | 24.8 | 47.6 | 22.4638 | 43.1159 | 0.44928 | 0.86232
355 | Schiffman & Johnson (1988) | Virginia | 33 | 10-33 cm |  | 1 |  |  |  | 50 | 4 | 2 | 3 | 3 | Loblolly pine | 4 | 1 | 1 | 1 | 15 | 1 | 0 | 0 | 3 | 5520 | 6760 | 1140 | 1240 | 2380 | 24.8 | 47.6 | 22.4638 | 43.1159 | 0.44928 | 0.86232
356 | Scott et al. (1999) | New Zealand (Kaingaroa) | 10 | 0-10 cm | 1 |  | 1 |  |  | 54 | 4 | 3 | 1 | 2 | P. radiata | 2 | NA | 1 | 2 | 25 | 1 | 0 | 0 | 1 | 3714.2857 | 2285.7143 | 2476.1905 | -1428.5714 | 1047.619 | -26.455 | 19.4004 | -38.4615 | 28.2051 | -0.71225 | 0.52232
357 | Scott et al. (1999) | New Zealand (Kaingaroa) | 50 | 0-50 cm |  |  |  |  | 1 | 54 | 4 | 3 | 1 | 2 | P. radiata | 2 | NA | 1 | 2 | 25 | 1 | 0 | 0 | 1 | 8095.2381 | 5333.3333 | 2476.1905 | -2761.9048 | -285.7143 | -51.1464 | -5.291 | -34.1176 | -3.5294 | -0.63181 | -0.065359
358 | Scott et al. (1999) | New Zealand (Kaingaroa) | 50 | 10-50 cm |  | 1 |  |  |  | 54 | 4 | 3 | 1 | 2 | P. radiata | 2 | NA | 1 | 2 | 25 | 1 | 0 | 0 | 1 | 4380.9524 | 3047.619 | 2476.1905 | -1333.3333 | 1142.8571 | -24.6914 | 21.164 | -30.4348 | 26.087 | -0.56361 | 0.48309
359 | Scott et al. (1999) | New Zealand (Ngaumu) | 30 | 0-10 cm | 1 |  |  |  |  | 52 | 4 | 3 | 1 | 3 | P. radiata | 2 | NA | 1 | 2 | 25 | 1 | 0 | 0 | 1 | 4516.129 | 3870.9677 | 645.1613 | -645.1613 | 0 | -12.4069 | 0 | -14.2857 | 0 | -0.27473 | 0
360 | Scott et al. (1999) | New Zealand (Ngaumu) | 30 | 0-30 cm |  |  | 1 |  | 1 | 52 | 4 | 3 | 1 | 3 | P. radiata | 2 | NA | 1 | 2 | 25 | 1 | 0 | 0 | 1 | 10645.1613 | 8548.3871 | 645.1613 | -2096.7742 | -1451.6129 | -40.3226 | -27.9156 | -19.697 | -13.6364 | -0.37879 | -0.26224
361 | Scott et al. (1999) | New Zealand (Ngaumu) | 30 | 10-30 cm |  | 1 |  |  |  | 52 | 4 | 3 | 1 | 3 | P. radiata | 2 | NA | 1 | 2 | 25 | 1 | 0 | 0 | 1 | 6129.0323 | 4677.4194 | 645.1613 | -1451.6129 | -806.4516 | -27.9156 | -15.5087 | -23.6842 | -13.1579 | -0.45547 | -0.25304
362 | Zak et al. (1990) | Minnesota, USA | 10 | 0-10 cm | 1 |  | 1 |  | 1 | 46 | 4 | 4 | 3 | 1 | Succession | 3 | 1 | 2 | 2 | 15 | 1 | 0 | 0 | 3 | 1170 | 2100 | NA | 930 | NA | 20.2174 | NA | 79.4872 | NA | 1.728 | NA
363 | Zak et al. (1990) | Minnesota, USA | 10 | 0-10 cm | 1 |  | 1 |  | 1 | 53 | 4 | 4 | 3 | 1 | Succession | 3 | 1 | 2 | 2 | 15 | 1 | 0 | 0 | 3 | 1170 | 2300 | NA | 1130 | NA | 21.3208 | NA | 96.5812 | NA | 1.8223 | NA
364 | Zak et al. (1990) | Minnesota, USA | 10 | 0-10 cm | 1 |  | 1 |  | 1 | 60 | 4 | 4 | 3 | 1 | Succession | 3 | 1 | 2 | 2 | 15 | 1 | 0 | 0 | 3 | 1170 | 2400 | NA | 1230 | NA | 20.5 | NA | 105.1282 | NA | 1.7521 | NA
365 | Zech et al. (1997) | Argentina | 10 | 0-10 cm | 1 |  | 1 |  |  | 50 | 4 | 2 | 2 | 1 | P. radiata | 2 | NA | 1 | 1 | 2 | NA | 1 | 1 | 1 | 75.85 | 67.725 | 772.5538 | -8.125 | 764.4288 | -0.1625 | 15.2886 | -10.712 | 1007.8165 | -0.21424 | 20.1563
366 | Zech et al. (1997) | Argentina | 60 | 0-60 cm |  |  |  |  | 1 | 50 | 4 | 2 | 2 | 1 | P. radiata | 2 | NA | 1 | 1 | 2 | NA | 1 | 1 | 1 | 325.8724 | 191.4517 | 772.5538 | -134.4207 | 638.1332 | -2.6884 | 12.7627 | -41.2495 | 195.823 | -0.82499 | 3.9165
367 | Zech et al. (1997) | Argentina | 60 | 10-60 cm |  | 1 |  |  |  | 50 | 4 | 2 | 2 | 1 | P. radiata | 2 | NA | 1 | 1 | 2 | NA | 1 | 1 | 1 | 250.0224 | 123.7268 | 772.5538 | -126.2956 | 646.2582 | -2.5259 | 12.9252 | -50.5137 | 258.4801 | -1.0103 | 5.1696
368 | Zhang et al. (1999) | Nebraska, USA | 10 | 0-10 cm | 1 |  | 1 |  | 1 | 80 | 4 | 4 | 1 | 2 | Oak | 3 | NA | 1 | 2 | >5 | 1 | 0 | 1 | 1 | 1329.7166 | 1355.7415 | NA | 26.0249 | NA | 0.32531 | NA | 1.9572 | NA | 0.024465 | NA
Note on Z7: Actually year 1 of succession.
Note on Z10: Actually year 1 of succession.
Note on Z13: Actually year 1 of succession.
Note on Z222: Actually year 5 when first soil sample taken
Note on Z223: Actually year 5 when first soil sample taken
Note on Z225: Actually year 5 when first soil sample taken
Note on Z226: Actually year 5 when first soil sample taken
Note on Z291: Actually year 5 when first soil sample taken
Note on Z292: Actually year 5 when first soil sample taken
Note on Z294: Actually year 5 when first soil sample taken
Note on Z295: Actually year 5 when first soil sample taken
Note on Z297: Actually year 5 when first soil sample taken
Note on Z298: Actually year 5 when first soil sample taken
Note on D338: Assumed depth of A horizon