## Optics Tol.
HAWC Mirror Tolerances (Warm)
| Foreoptics | Foreoptics | Detector | Extended Source | Extended Source | Calibration | Guider
| Folding Flat Mirror | Field Mirror | Fold Mirror | Folding Flat Mirror | Field Mirror | Flip Mirror | Fold Mirror
Acronym | FFM | FM | DFM | ESFFM | ESFM | CFM (double sided) | GFM
Shape | Square | Concave (Square) | Square | Rectangular | Concave (Circular) | Rectangular | Rectangular
Material | Fused Silica | Fused Silica | Aluminum 6061 | Fused Silica | Fused Silica | Fused Silica | Fused Silica
Figure | Flat | Spherical | Flat | Flat | Spherical | Flat | Flat
Wavelength Range | 0.4 - 250 µm | 0.4 - 250 µm | 45 - 250 µm | 45 - 250 µm | 45 - 250 µm | 0.4 - 0.9 µm (front) | 0.4 - 0.9 µm
45 - 250 µm (back)
Temperature of Operation | -50C | -50C | 4K | -50C | -50C | -50C | -50C
Focal Length (mm) |  | 665 |  |  | 258.6
Radius S1 (mm) | Infinity | 1330 | Infinity | Infinity | 517.2 | Infinity | Infinity
Δradius S1 (mm) |  | ±6.7 |  |  | ±2.6
Surface Accuracy | 1λ at 0.63 µm | 1λ at 0.63 µm | 10λ at 0.63 µm | 10λ at 0.63 µm | 10λ at 0.63 µm | 1λ at 0.63 µm | 1λ at 0.63 µm
Aperture (mm) | 152.4x152.4 | 137x137 | 114.3x114.3 | 50 x 80 | 120 | 146.05 x 88.9 | 114.3 x 76.2
ΔAperture (mm) | ±0.25 | ±0.1 | ±0.1 | ±0.25 | ±0.25 | ±0.25 | ±0.25
Clear Aperture (mm) | 137.2x137.2 | 135.5x135.5 | 101.6x101.6 | 45 x 72 | 100 | 131 x 80 | 102 x 68
Max. Beam Footprint (mm) | 124x125.5 | 132x133.5 | 58.7x86.6 | 31.5 x 50.3 | 68.4 x 70 | 100x76 (front) | 88.7 x 58.2
77.5x54.2 (back)
Center Thickness (mm) | 25.4 | 22.8 | 19.05 | 12.7 | 19.05 | 19.05 | 19.05
Δthickness-thermal (mm) | 0.0009779 | 0.0008778 | 0.019336 | 0.00048895 | 0.00073343 | 0.00073343 | 0.00073343
Δthickness-manufacturing (mm) | ±0.2 | ±0.1 | ±0.05 | ±0.2 | ±0.2 | ±0.2 | ±0.2
Deviation (arcmin) |  | ±1 |  |  | ±10
Wedge (arcmin) | ±1 |  | ±1 | ±10 |  | ±1 | ±10
Surface Quality | 60-40 | 60-40 |  | 80-50 | 80-50 | 60-40 | 60-40
Surface Finish |  |  | ≤100 Angstroms RMS
Edges | Fine ground with a protective bevel for all mirrors.
|  | Total Integrated |  |  | Material | TCE /C
RMS Surface Roughness (Å) | Wavelength (µm) | Scatter, TIS |  |  | Aluminum 6061 | 1.45e-05
10 | 0.5 | 0.00063165 |  |  | Fused Silica | 5.5e-07
100 | 0.5 | 0.063165 | Diamond Machining w/o post polishing |  | Zerodur | 1e-07
100 | 53 | 5.6217e-06 |  |  | Pyrex | 3.25e-06
100 | 88 | 2.0392e-06 |  |  | BK7 | 7.4e-06
100 | 155 | 6.5729e-07
100 | 215 | 3.4162e-07

## Mirror Error Budget
| ± | ± | ±
| Axial Spacing | Decenter | Angular Tilt
| Tolerance (mm) | Tolerance (mm) | Tolerance (arcmin)
FFM
Optics Fabrication Error | 0.2 | 0.25 | 1
Optics Mounting Error + Other Mech. Errors | 0.3 | 4.25 | 5.9 | Compensator. Adjustment Range ±6 deg.,
TOTAL RMS ERROR | 0.5 | 4.5 | 6.9 | Resolution 0.025 deg.
FM |  |  |  | R = | 1330 | dR = | 6.65
Optics Fabrication Error | 0.1001 | 0.1 | 1 | D = | 97 | R1 = | 1336.65
Optics Mounting Error + Other Mech. Errors | 0.3999 | 0.65 | 5.9 | Sag = | 0.8846 | R2 = | 1323.35
TOTAL RMS ERROR | 0.5 | 0.75 | 6.9 | dSag 1= | 0.0044039 | Sag 1 = | 0.88019
|  |  |  | dSag 2= | 0.0044482 | Sag 2 = | 0.88905
DFM
Optics Fabrication Error | 0.1 | 0.2 | 1
Optics Mounting Error + Other Mech. Errors | 4.9 | 4.8 | 7.6
TOTAL RMS ERROR | 5 | 5 | 8.6
ESFFM
Optics Fabrication Error | 0.2 | 0.25 | 10
Optics Mounting Error + Other Mech. Errors | 0.3 | 4.75 | 20
TOTAL RMS ERROR | 0.5 | 5 | 30
ESFM
Optics Fabrication Error | 0.2 | 0.25 | 10
Optics Mounting Error + Other Mech. Errors | 0.3 | 0.75 | 20
TOTAL RMS ERROR | 0.5 | 1 | 30
CFM
Optics Fabrication Error | 0.2 | 0.25 | 1
Optics Mounting Error + Other Mech. Errors | 0.3 | 1.75 | 29
TOTAL RMS ERROR | 0.5 | 2 | 30
GFM
Optics Fabrication Error | 0.2 | 0.25 | 10
Optics Mounting Error + Other Mech. Errors | 0.3 | 3.75 | 20
TOTAL RMS ERROR | 0.5 | 4 | 30

## Mech. Tol.
Mechanical Tolerances
Component/ | Axial Spacing | Decenter | Angular Tilt
Subassembly | Tolerance (inch) | Tolerance (inch) | Tolerance (degree)
FFM | ± 0.012" | ± 0.167" | ± 0.1 deg.
FFM Mount Adj. Range | (old: ± 0.016") | (old: ± 0.173") | ± 6 deg.
FFM Mount Adj. Resolution |  |  | ± 0.025 deg.
FM | ± 0.016" | ± 0.022" | ± 0.1 deg.
DFM | ± 0.193" | ± 0.189" | ±0.127 deg.
ESFFM | ± 0.012" | ± 0.187" | ±0.3 deg.
ESFM | ± 0.012" | ± 0.03" | ±0.3 deg.
CFM | ± 0.012" | ± 0.069" | ±0.3 deg.
GFM | ± 0.012" | ± 0.148" | ±0.3 deg.

## Mirror RFQ
HAWC Mirror Tolerances (Warm)
| Foreoptics | Foreoptics | Detector | Extended Source | Extended Source | Calibration | Guider
| Folding Flat Mirror | Field Mirror | Fold Mirror | Folding Flat Mirror | Field Mirror | Flip Mirror | Fold Mirror
Mirror | FFM | FM | DFM | ESFFM | ESFM | CFM (double sided) | GFM
Shape | Square | Concave (Square) | Square | Rectangular | Concave (Circular) | Rectangular | Rectangular
Material | Fused Silica | Fused Silica | Aluminum 6061** | Fused Silica | Fused Silica | Fused Silica | Fused Silica
Figure | Flat | Spherical | Flat | Flat | Spherical | Flat | Flat
Wavelength Range | 0.4 - 250 µm | 0.4 - 250 µm | 45 - 250 µm | 45 - 250 µm | 45 - 250 µm | 0.4 - 0.9 µm (front) | 0.4 - 0.9 µm
45 - 250 µm (back)
Coating | Protected Silver | Protected Silver | Protected Silver | Protected Silver | Protected Silver | Protected Silver | Protected Silver
Coated on both sides
Temperature of Operation | -50C | -50C | 4K | -50C | -50C | -50C | -50C
Focal Length (mm) |  | 665 |  |  | 258.6
Radius of Curvature (mm) | Infinity | 1330 | Infinity | Infinity | 517.2 | Infinity | Infinity
Δradius (mm) |  | ±6.7 |  |  | ±2.6
Surface Accuracy | 1λ at 0.63 µm | 1λ at 0.63 µm | 10λ at 0.63 µm | 10λ at 0.63 µm | 10λ at 0.63 µm | 1λ at 0.63 µm | 1λ at 0.63 µm
Aperture (mm) | 152.4x152.4 | 137x137 | 114.3x114.3 | 50 x 80 | 120 | 146.05 x 88.9 | 114.3 x 76.2
ΔAperture (mm) | ±0.25 | ±0.1 | ±0.1 | ±0.25 | ±0.25 | ±0.25 | ±0.25
Clear Aperture (mm) | 137.2x137.2 | 135.5x135.5 | 101.6x101.6 | 45 x 72 | 100 | 131 x 80 | 102 x 68
Center Thickness (mm)* | 25.4 | 22.8 | 19.05 | 12.7 | 19.05 | 19.05 | 19.05
ΔThickness (mm) | ±0.2 | ±0.1 | ±0.05 | ±0.2 | ±0.2 | ±0.2 | ±0.2
Deviation (arcmin) |  | ±1 |  |  | ±10
Wedge (arcmin) | ±1 |  | ±1 | ±10 |  | ±1 | ±10
Surface Quality | 60-40 | 60-40 |  | 80-50 | 80-50 | 60-40 | 60-40
Surface Finish |  |  | ≤100 Angstroms RMS
Edges | Fine ground with a protective bevel for all mirrors.
*Center thickness is flexible. Suggestions are welcome.
**We will provide an oversized thermally treated blank for the Al 6061 mirror.