## plate-deflections
Calculate the deflection of a plate style window. |  |  | Calculate the deflection of a membrane style window. | [5 empty] | Calculate the deflection of a membrane style window. | [6 empty] | Calculate the deflection of a membrane style window.
plate |  |  | membrane | [5 empty] | REAR WINDOW | [6 empty] | REAR WINDOW
Dimensions of window |  |  | Dimensions of window | [5 empty] | Dimensions of window | [6 empty] | Dimensions of window
assumes square window uniformly loaded,simply supported 4 edges |  |  | assumes round window uniformly loaded supported at edges | [5 empty] | assumes round window with a radius of loaded area | [6 empty] | assumes round window with central support
3 | inches | a=b | 3 | inches |  |  |  |  | 70 | inches | a=b |  |  |  |  | 70 | inches | a=b
|  |  |  | radius | [5 empty] | radius | [6 empty] | radius
if a/b =1 then alpha = .0444
0.0444 | alpha
0.2874 | beta
loadind - PSI |  |  | loadind - PSI | [5 empty] | loadind - PSI | [6 empty] | loadind - PSI
1.3 |  |  | 1.3 | [5 empty] | 0.06 | [6 empty] | 0.03
|  |  | 36.7566 | load in pounds |  |  |  |  | 17.5 | radius of loaded area
delta = alpha x psi x side^4 / E x t^3 | [8 empty] | 57.7268 | load in pounds
assume modulus of skin |  |  | assume modulus of skin | [5 empty] | assume modulus of skin | [6 empty] | assume modulus of skin
14000000 | skin modulus |  | 14000000 | skin modulus |  |  |  |  | 8500000 | skin modulus -kevlar 29 psi | [5 empty] | 30000000 | skin modulus -kevlar 29 psi
0.117 | plate thickness inch |  |  |  | edges fixed, diaphram | [6 empty] | edges fixed, diaphram | [6 empty] | edges fixed, diaphram
[5 empty] | K1 | K2 | K3 | K4 |  |  |  | K1 | K2 | K3 | K4 |  |  |  | K1 | K2 | K3 | K4
|  |  | 0.117 | fabric thickness | 0 | 3.44 | 0 | 0.965 | 0.02 | fabric thickness |  | 27.1 | 13.9 | 4.62 | 1.18 | 0.125 | fabric thickness |  | 36.4 | 20 | 0 | 0
[5 empty] | Edges fixed | [6 empty] | Edges fixed | stresses | [5 empty] | Edges fixed | stresses
DELTA | pg 458 |  | DELTA | pg 478 | 0.040138 |  |  |  | DELTA | pg 478 |  | 1059264.7059 | 1964.2012 | psi |  | DELTA | pg 478 |  | 98.345 | 0 | psi
4.6753 |  |  |  |  | 0.03997 | fit the deflection | [5 empty] | 1450000 | [6 empty] | 191.5661
22422.582 | [5 empty] | so these two numbers are equal
0.00020851 | inches deflection |  | 0.0265 | inches deflection |  |  |  |  | 0.94121 | inches deflection |  | round fabric |  |  |  | 0.23 | inches deflection |  | round fabric
| deflection must be less than 1/2 the |  | 1054.1553 | total stress psi | (allowable for quartz =680 psi, ~50,000 for kevlar) | [10 empty] | 31.5 | radius of max deflection
| plate thickness |  |  | allows deflection to be greater than the plate thickness
245.641 | stress psi |  |  | no flexural stiffness of the membrane material
edges held

## mag-shielding
Magnetic shielding of the HPD array
(mu-metal tubes)
100 | gauss - assumed external magnetic field
43000 | fairly hi permeability of shielding
0.059055 | shield thickness (inches)
1.6339 | outer radius of shield (inches)
13.0709 | length (inches)
g- attenuation of the field
true for cylinders with a length to diameter ratio of 4 or more
777.1084 |  |  | 4
field inside shielding
0.12868 | gauss
max effiecncy in the shield
2500 | max allowable flux density in the material
0.16339 | most effiecent wall thickness (inch)
Weight of Shielding
7.87 |  | gm/cm^3
0.00787 | density | gm/mm^3
83 | ID | cm
2 | Wall | cm | wall thickness
120 | Length | cm
504.3764 | grams | Weight
1.111 | lbs

## Dielectrics
Require space between objects given different dielectrics at 20,000 volt potential
to prevent sparking | [7 empty] | 20000/strength*k
[7 empty] | strength | required thickness
[5 empty] | dielectric | k | kV/mm | mm | inch
assume two parrallel lines of .010" by 3" |  |  |  |  | air | 1.0005 | 3 | 6.6631 | 0.26233
gap between plates of d |  |  |  |  | polystrene | 2.6 | 24 | 0.32051 | 0.012619
V=20000 |  |  |  |  | Paper | 3.5 | 16 | 0.35714 | 0.014061
20000 | Volts |  |  |  | pyrex | 4.7 | 14 | 0.30395 | 0.011967
[5 empty] | PPS-(ryton) | 3 | 21.2598 | 0.31358 | 0.012346
| meters | meters |  |  | Kapton tape 18-1a | 4 | 91.8635 | 0.054429 | 0.0021429 | one of the more poor quality tanpes
plate area | 1 | 0.01 |  |  | Kynar | 9 | 62.9921 | 0.035278 | 0.0013889
0.01 | m^2
gap between plates
0.006666 | m
capacitance of the gap without dielectric
C = e*A/d
1.3276e-11 | F
[5 empty] | e | 8.85e-12 | F/m
free charge on plates
q=CV
2.6553e-07 | C |  |  |  | kapton 7000 volts for .003" tape thickness
|  |  | 30003.0003 | 3000300.03
Field between plate and the dielectric
E=q/eA
3000300.03 | Volts/m
3.0003 | kv/mm | compare to dielectric strength of air
field between the plate and the introduced dielectric
E=q/KeA
1153961.55 | Volts/M
1.154 | kv/mm | compare to dielectric strength of the introduced dielectric
Volume resistivity
current thru an O_RING isolator between the HPD and the mumetal
Plastic | 10000000000000000 | ohms mm^2/m | volume resistivity
surface area | 26.062 | mm^2
thickness | 0.002 | m
ohms | 767400813444.8623 | ohms
volts | 20000
leak current | 2.6062e-08 | amps
| 2.6062e-05 | milli-amps
| 0.026062 | micro amps
| 26.062 | nano-amps

## rear-window
Calculate the deflection of a plate style window. |  |  |  | Calculate the deflection of a membrane style window.
plate |  |  |  | membrane
Dimensions of window |  |  |  | Dimensions of window
assumes square window uniformly loaded,simply supported 4 edges |  |  |  | assumes round window uniformly loaded supported at edges
180 | inches | a=b |  | 90 | inches
radius
if a/b =1 then alpha = .0444
0.0444 | alpha
0.2874 | beta
loading - PSI |  |  |  | loading - PSI
0.06 |  |  |  | 0.06
|  |  |  | 1526.814 | load in pounds
delta = alpha x psi x side^4 / E x t^3
assume modulus of skin |  |  |  | assume modulus of skin
9000000 | skin modulus (kevlar 29) |  |  | 9000000 | skin modulus
0.006 | plate thickness inch (equivalent) |  |  |  |  | edges fixed, diaphram
[6 empty] | K1 | K2 | K3 | K4
|  |  |  | 0.006 | fabric thickness | 0 | 3.44 | 0 | 0.965
Edges fixed
DELTA | pg 458 |  |  | DELTA | pg 478 | 337500000
2796560.64 | [5 empty] | 338000000 | fit the deflection
1.944 | [6 empty] | so these two numbers are equal
1438560 | inches deflection |  |  | 2.7687 | inches deflection
| deflection must be less than 1/2 the |  |  | 8219.1356 | total stress psi | (allowable ~50,000 for kevlar)
| plate thickness |  |  |  | allows deflection to be greater than the plate thickness
15519600 | stress psi |  |  |  | no flexural stiffness of the membrane material
edges held
indicates plate type calculations don’t work
Indicates a preload is required on the window to minimize the window deflection
see FEA results
Calculate static head on window
| 8.39 | kg/m^3 | density of gas relative to air)
height
of column | static head
m | Pascals | feet | psid
0 | 0 | 0 | 0
0.5 | 41.4886 | 1.6404 | 0.0060172
1 | 82.9771 | 3.2808 | 0.012034
1.5 | 124.4657 | 4.9213 | 0.018052
2 | 165.9542 | 6.5617 | 0.024069
2.5 | 207.4428 | 8.2021 | 0.030086
3 | 248.9313 | 9.8425 | 0.036103
3.5 | 290.4198 | 11.4829 | 0.04212
4 | 331.9084 | 13.1234 | 0.048138
4.5 | 373.397 | 14.7638 | 0.054155
5 | 414.8855 | 16.4042 | 0.060172
5.5 | 456.3741 | 18.0446 | 0.066189
6 | 497.8626 | 19.685 | 0.072206
6.5 | 539.3512 | 21.3255 | 0.078224
7 | 580.8397 | 22.9659 | 0.084241

## PMT-deflection
This calculates the deflection of the PMT array.
The array modeled is the one on the bottom of the RICH tank ~80" by 160"
PMT ARRAY
Dimensions of array
| 160 | a | a/b=2
| 80 | b
| 0.111 | alpha
| 0.6102 | beta
loadind - PSI
| 0.6 | psi or | 7680 | lbs total load | this assumes uniform loading 3 lbs per tube (glass plus mumetal) +700 lbs of gas weight +3500 lbs in fixtures to connect the pmt to the mumetal tube
[5 empty] | 7650 | approximate load of the array, requires a safety factor
delta = alpha x psi x side^4 / E x t^3
assume modulus of skin
| 754437.8698 | psi | equivelant of the plate.
| 6 | inches, plate thickness
| DELTA | pg 458 6th edition, roark and young
2727936
162958579.8817
| 0.01674 | inches deflection
| 65.088 | psi stresses (assumes solid plate)
This number is incorrect, much higher see value below
example a steel beam 23*.080" wide with a uniform load of the above total weight (equivelant 23 tubes with a 1 mm wall)
Both ends supported, uniform loading, deflections
Delta = Wl^3/48EI
| Modulus | 30000000 | psi
| Length | 80 | inch
| weight | 7650 | lbs
beam size
|  | width | 1.84 | inches
|  | thickness | 6 | inches
| I | 33.12 | in^4
| Z | 11.04
| delta | 0.051329 | inches deflection (close to the value above with the plate - good agreement)
|  | 6929.3478 | psi stress in the beam (tensile at bottom of beam)
assumes all loading is carried by the steel
pessimstically high value, some stress is carried in the epoxy - also shown by the larger than realistic deflection value
These two calculations put bounds on the plate deflection and the stresses internal to the plate

## c5f12-window
Calculate the internal ribs required for the liquid radiator
glass plates
|  | STRESSES DUE TO LIQUID WEIGHT | [5 empty] | STRESSES DUE TO SELF WEIGHT
|  | Calculate the deflection of a plate style window. | [5 empty] | Calculate the deflection of a plate style window.
|  | FRONT WINDOW | [5 empty] | FRONT WINDOW
|  | Dimensions of window | [5 empty] | Dimensions of window
|  | assumes rectangular window | [5 empty] | assumes Rectangular window
| 102 | 3.0899 | inches |  |  |  | 102 | 33.3651 | inches
|  | 33.0113 | "a/b |  |  |  |  | 3.0571 | "a/b
|  | if a/b >>1 then alpha = ..1421 | [5 empty] | if a/b >>1 then alpha = ..1421
|  | 0.1421 | alpha |  |  |  |  | 0.1421 | alpha
|  | 0.75 | beta |  |  |  |  | 0.75 | beta
|  | loading - PSI due to the liquid weight | [5 empty] | loading - PSI
|  | 1.3 | psi |  |  |  |  | 0.011149 | self weight
|  | delta = alpha x psi x side^4 / E x t^3 | [5 empty] | delta = alpha x psi x side^4 / E x t^3
|  | assume modulus of skin | [5 empty] | assume modulus of skin
|  | 14000000 | skin modulus |  |  |  |  | 14000000 | skin modulus
|  | 0.117 | skin thickness |  |  |  |  | 0.117 | skin thickness
|  | Assumes sample is supported on 4 sides | [5 empty] | Assumes sample is supported on 4 sides
|  | DELTA | [5 empty] | DELTA
|  | 16.838 | [5 empty] | 1963.3493
|  | 22422.582 | [5 empty] | 22422.582
|  | 0.00075094 | inches deflection |  |  |  |  | 0.087561 | inches deflection
|  | 680.0001 | stress psi |  |  | plate glass yield 10,000 psi |  | 679.9999 | stress psi
quartz yield is 6800 psi
|  | Does not consider membrane stresses |  |  |  | max allowable is 680 psi
(optimistic)
Calculates static head |  | C5F12
Calculate static head on window
|  |  | 1.604 | kg/l | density of liquid relative to air)
|  |  | 1604 | kg/m^3
height
|  | of column | static head
|  | m | Pascals | feet | psid
|  | 0 | 0 | 0 | 0
|  | 0.25 | 3965.89 | 0.82021 | 0.57518
|  | 1 | 15863.56 | 3.2808 | 2.3007
|  | 1.5 | 23795.34 | 4.9213 | 0
|  | 2 | 31727.12 | 6.5617 | 4.6015
|  | 2.5 | 39658.9 | 8.2021 | 5.7518
|  | 3 | 47590.68 | 9.8425 | 6.9022
|  | 3.5 | 55522.46 | 11.4829 | 8.0526
|  | 4 | 63454.24 | 13.1234 | 9.2029
|  | 4.5 | 71386.02 | 14.7638 | 10.3533
|  | 5 | 79317.8 | 16.4042 | 11.5037
|  | 5.5 | 87249.58 | 18.0446 | 12.654
|  | 6 | 95181.36 | 19.685 | 13.8044
|  | 6.5 | 103113.14 | 21.3255 | 14.9548
|  | 10 | 158635.6 | 32.8084 | 23.0073
|  | 5 | 79317.8 | 16.4042 | 11.5037
|  | 5.5 | 87249.58 | 18.0446 | 12.654
|  | 6 | 95181.36 | 19.685 | 13.8044
|  | 6.5 | 103113.14 | 21.3255 | 14.9548
|  | 10 | 158635.6 | 32.8084 | 23.0073

## gas-purity
AIR | This calculates the requirements on gas purity
volum of tank
| 785 | ft^3
volume of air contaminate
| 2.846 | ft^3
n of c4f10
1.0015
n of air
1.0003
New n due to air contamination
| 1.0015 |  | calculation based on volume fractions
change in n
4.3868e-06
Calculate the theta angle of the cerenkov lite - original n
costheta = 1/Bn
B=1 for the velocity of the particle = speed of light which gives the largest angle
| 0.054738 | rads | 3.1363 | degrees
radius of circle
| 6.2896 | inches at the mirror
calculate the theta angle of the contaminated cerenkov lite
| 0.054658 | rads | 3.1317 | degrees
radius circle
| 6.2804 | inches at the mirror
delta inches
| 0.0091831 | inches | 0.23325 | mm | 0.08 | mrads -error due to contamination
fit mrads error to the amount of contamination
WATER VAPOR | This calculates the requirements on gas purity
volum of tank
| 785 | ft^3
volume of water vapor contaminate
| 0.010613 | ft^3
n of c4f10
1.0015
n of water vapor
| 1.33 |  |  |  | density of water vapor is about .8 kg/m^3
New n due to air contamination
| 1.0015 |  | calculation based on volume fractions
change in n
4.4411e-06
Calculate the theta angle of the cerenkov lite - original n
costheta = 1/Bn
B=1 for the velocity of the particle = speed of light which gives the largest angle
| 0.054738 | rads | 3.1363 | degrees
radius of circle
| 6.2896 | inches at the mirror
calculate the theta angle of the contaminated cerenkov lite
| 0.054819 | rads | 3.1409 | degrees
radius circle
| 6.2989 | inches at the mirror
delta inches
| 0.0092831 | inches | 0.23579 | mm | 0.080872 | mrads -error due to contamination
fit mrads error to the amount of contamination

## mirror_mount_adjustments
CALCULATES THE TILT ANGLE ON THE TILE DURING ADJUSTMENTS
Thermal expansions
Rotation about mirror mount
[6 empty] | glass | 5e-06 | in/in/F
| 1 mount mirror mount |  |  |  |  | carbon | 1e-06 | in/in/F
| height of mirror |  |  |  |  | length | 25 | inches
|  | 0.7621 | m | 30.0039 | inch | temp | 10 | F
| distance to center of rotation |  |  |  |  | delta | 0.001 | inches
|  | 0.05 | m | 1.9685 | inch
distance to adjustment screw to center of rotation
|  | 0.025 | m | 0.98425 | inch
amount screw is adjusted
|  | 2.54e-05 | m | 0.001 | inch
amount of tilt in mirror
|  | 0.001016 | rads
amount mirror is raised
|  | 5.08e-05 | m | 0.002 | inch
CALCULATES THE MINIMUM SCREW DIAMETER FOR THE ADJUSTING MIRROR MOUNT
Cantilever,loading-point end, deflections
Delta = Wl^3/3EI
| Modulus | 340000 | psi
| Length | 0.5 | inch | adjusting length for the screw
| weight | 10 | lbs | load of the mirror on the screw
| I | min diameter | 0.4219 | inches
| I | 0.0015553 | in^4
| Z | 0.0073596 | in^3
| delta | 0.00078796 | inches | deflection of the screw due to the mirror load
| stress | 679.3841 | psi | stress on the screw due to the mirror load
this number needs to be small due to stress concentrations at the root radius of the thread on the screw

## mirror_tile_positions
The mirror array is first calculated
with the center of the array |  |  | Rad | 6.97 | m | Radius of mirror |  |  | arc angle- | arc lengths
on the center of the beam pipe | [5 empty] | coords |  |  | rads | meters
then the array is rotated so the array edge is |  |  |  | 0.7874 | m | Point to point distance |  |  | 0.11303 | 0.78782
at the beam pipe |  |  |  | 0.3937 | m | cord of a side |  |  | 0.056492 | 0.39375
then the array is tilted the 261 mrads |  |  |  | 0.68191 |  | coorrd width at points |  |  | 0.097874 | 0.68218 | [6 empty] | rotating EFG over'
|  |  |  | 0.68218 |  | coord width at center |  |  | 0.097913 | 0.68245 | [20 empty] | if 0 then rotating off front of mirror
Thickness of the mirror in inches
|  |  |  | centers located from between mirror B and C | [15 empty] | centers located from beam pipe center | [11 empty] | 0 | inch |  |  | centers located from beam pipe center
[5 empty] | first | Center | [14 empty] | first | [10 empty] | 0 | m |  |  | rotations | deg |  | Center
|  |  |  | deg up | deg over | Y | X | Z | [11 empty] | deg up | deg over | Y | X | Z | [11 empty] | Y | X | Z
|  |  | A | 8.2873e-09 | -7.2859 | -0.88394 | 1e-09 | 6.8777 | [8 empty] | NOT NEEDED |  | A | 8.2236e-09 | 1.6204 | 1.3604e-05 | 1e-09 | 6.9617 | [7 empty] | translate origin to edge of A |  | Rotate to origin | A' | 0.19114 | 1e-09 | 6.7821
| assumes origin is |  | B | 8.2277e-09 | 2.4302 | 0.29555 | 1e-09 | 6.9637 | [8 empty] | Rotate to origin |  | B | 8.3839e-09 | 11.3366 | 1.3701 | 1e-09 | 6.834 | [7 empty] | tilt origin 261 mrads |  | -0.261 | B | 1.3588 | 1e-09 | 6.9561
| between B and C |  | C | 2.8393 | -2.4302 | -0.29555 | 0.34495 | 6.9552 | [8 empty] | near edge of A |  | C | 2.855 | 6.4652 | 0.78482 | 0.34495 | 6.9171 | [7 empty] | translate origin back to ip |  |  | C | 0.7719 | 0.34495 | 6.8853
|  |  | D | 2.8393 | 7.2859 | 0.88394 | 0.34248 | 6.9052 | [8 empty] | rotate about x |  | D | 2.9327 | 16.181 | 1.9424 | 0.34248 | 6.6851 | [10 empty] | D | 1.9501 | 0.34248 | 6.9599
|  |  | E | 5.6787 | -7.2859 | -0.88394 | 0.68411 | 6.8798 | [8 empty] | 0 |  | E | 5.6348 | 1.5772 | 0.19185 | 0.68411 | 6.9337 | [6 empty] | first translate |  |  |  | E | 0.19472 | 0.68411 | 6.7484
|  |  | F | 5.6787 | 2.4302 | 0.29555 | 0.68906 | 6.9296 | [8 empty] | rads |  | F | 5.7859 | 11.2922 | 1.3648 | 0.68906 | 6.8002 | [7 empty] | x | y | z | F | 1.3624 | 0.68906 | 6.9221
|  |  | G | 8.518 | -2.4302 | -0.29555 | 1.0315 | 6.8869 | [10 empty] | G | 8.5103 | 6.3778 | 0.77425 | 1.0315 | 6.8496 | [7 empty] | 0 | 0 | 6.97 | G | 0.77909 | 1.0315 | 6.8174
|  |  | H | 8.518 | 7.2859 | 0.88394 | 1.0241 | 6.8375 | [10 empty] | H | 8.7959 | 16.0912 | 1.9319 | 1.0241 | 6.6182 | [10 empty] | J | 1.3732 | 1.3714 | 6.8205
|  |  | I | 11.3574 | -7.2859 | -0.88394 | 1.3615 | 6.7783 | [10 empty] | I | 11.2681 | 1.4481 | 0.17614 | 1.3615 | 6.8335 | [6 empty] | translate back plus offset |  |  |  | K | 0.7934 | 1.7079 | 6.6823
|  |  | J | 11.3574 | 2.4302 | 0.29555 | 1.3714 | 6.8274 | [10 empty] | J | 11.5687 | 11.1596 | 1.349 | 1.3714 | 6.6993 | [7 empty] | x | y | z | L | 1.9714 | 1.6956 | 6.7584
|  |  | K | 14.1967 | -2.4302 | -0.29555 | 1.7079 | 6.7511 | [10 empty] | K | 14.269 | 6.2038 | 0.75322 | 1.7079 | 6.7154 | [7 empty] | 0 | 0 | 6.7339 | M | 0.22311 | 2.0255 | 6.4804
|  |  | L | 14.1967 | 7.2859 | 0.88394 | 1.6956 | 6.7026 | [10 empty] | L | 14.653 | 15.9127 | 1.911 | 1.6956 | 6.4849 | [10 empty] | N | 1.391 | 2.0402 | 6.6522
|  |  | M | 17.0361 | -7.2859 | -0.88394 | 2.0255 | 6.6104 | [10 empty] | M | 16.8984 | 1.2342 | 0.15013 | 2.0255 | 6.6675
|  |  | N | 17.0361 | 2.4302 | 0.29555 | 2.0402 | 6.6582 | [10 empty] | N | 17.3452 | 10.9402 | 1.3228 | 2.0402 | 6.5321
|  |  | O | 19.8754 | -2.4302 | -0.29555 | 2.3675 | 6.5489
|  |  | P | 19.8754 | 7.2859 | 0.88394 | 2.3505 | 6.5019
center is between B and C
rotation up
| -0.099112 | rads
| 0.07136 |  |  | Rads | Rads |  | Up | Over
A prime is the first tile |  |  | A prime | theta-over | phi-around |  | X | Y | Z | R | distance to center of tile
it is constructed on the beam pipe center |  |  | A1 | 0.056515 | 2.0944 |  | 0.34095 | -0.19685 | 6.9589 | 6.97 | 0.39386
|  |  | A2 | 0.056515 | 1.0472 |  | 0.34095 | 0.19685 | 6.9589 | 6.97 | 0.39386
|  |  | A3 | 0.056515 | 1.7453e-13 |  | 6.8714e-14 | 0.3937 | 6.9589 | 6.97 | 0.39386
|  |  | A4 | 0.056515 | -1.0472 |  | -0.34095 | 0.19685 | 6.9589 | 6.97 | 0.39386 | [6 empty] | 0.14568
|  |  | A5 | 0.056515 | -2.0944 |  | -0.34095 | -0.19685 | 6.9589 | 6.97 | 0.39386
|  |  | A6 | 0.056515 | 3.1416 |  | 4.8234e-17 | -0.3937 | 6.9589 | 6.97 | 0.39386
|  |  | Ac | 0 | 0 |  | 1e-09 | 1e-08 | 6.97 | 6.97 | [29 empty] | y' | z'
[40 empty] | 1.835 | 0
[17 empty] | rotate up | rotate over | [21 empty] | 6.9785
[17 empty] | 0 | 0.15545 | [21 empty] | 6.9669
|  |  |  | Rads | Rads |  | Up | Over |  |  |  |  | down |  |  | over |  | -2.6382e-08 |  | Up | Over |  |  |  |  | down |  |  | over | [6 empty] | up | over |  |  | 8.1516e-05
The remaining tiles are | rotated left from center |  | A | theta-over | phi-around |  | X | Y | Z | R | distance to center of tile |  | degrees | radius at angle | rads | degs |  |  |  | X | Y | Z | R | distance to center of tile |  | degrees | radius at angle | rads | degs | [6 empty] | X | Y | Z | R | distance to center of tile
constructed by rotating the A prime |  |  | A1 | 0.16291 | -1.2644 |  | 0.34095 | -1.0778 | 6.8777 | 6.97 | 0.39386 | 0.049533 | 2.838 | 6.8862 | -0.15526 | -8.8955 |  |  | A1 | 0.34095 | 1.3604e-05 | 6.9617 | 6.97 | 0.39386 | 0.048937 | 2.8039 | 6.97 | 1.9518e-06 | 0.00011183 | [5 empty] | A1 | 0.34095 | 0.0021664 | 6.7259 | 6.7345 | 0.39386
tile. |  |  | A2 | 0.11029 | -1.1103 |  | 0.34095 | -0.68727 | 6.9276 | 6.97 | 0.39386 | 0.049177 | 2.8176 | 6.936 | -0.098765 | -5.6588 |  |  | A2 | 0.34095 | 0.39356 | 6.9505 | 6.97 | 0.39386 | 0.049015 | 2.8084 | 6.9589 | 0.056494 | 3.2369 | [5 empty] | A2 | 0.34095 | 0.38525 | 6.8167 | 6.8361 | 0.39386
|  |  | A3 | 0.070614 | -1.5708 |  | 6.8714e-14 | -0.49201 | 6.9526 | 6.97 | 0.39386 | 9.8831e-15 | 5.6626e-13 | 6.9526 | -0.070648 | -4.0479 |  |  | A3 | 6.8714e-14 | 0.59033 | 6.945 | 6.97 | 0.39386 | 9.894e-15 | 5.6689e-13 | 6.945 | 0.084797 | 4.8585 | [5 empty] | A3 | 6.8714e-14 | 0.5768 | 6.8621 | 6.8863 | 0.39386
|  |  | A4 | -0.11029 | 1.1103 |  | -0.34095 | -0.68727 | 6.9276 | 6.97 | 0.39386 | -0.049177 | -2.8176 | 6.936 | -0.098765 | -5.6588 |  |  | A4 | -0.34095 | 0.39356 | 6.9505 | 6.97 | 0.39386 | -0.049015 | -2.8084 | 6.9589 | 0.056494 | 3.2369 | [5 empty] | A4 | -0.34095 | 0.38525 | 6.8167 | 6.8361 | 0.39386
|  |  | A5 | -0.16291 | 1.2644 |  | -0.34095 | -1.0778 | 6.8777 | 6.97 | 0.39386 | -0.049533 | -2.838 | 6.8862 | -0.15526 | -8.8955 |  |  | A5 | -0.34095 | 1.3604e-05 | 6.9617 | 6.97 | 0.39386 | -0.048937 | -2.8039 | 6.97 | 1.9518e-06 | 0.00011183 | [5 empty] | A5 | -0.34095 | 0.0021664 | 6.7259 | 6.7345 | 0.39386
|  |  | A6 | 0.11321 | -1.5708 |  | 4.8234e-17 | -1.2731 | 6.8528 | 6.97 | 0.39386 | 7.0386e-18 | 4.0328e-16 | 6.8528 | -0.18368 | -10.524 |  |  | A6 | 4.8234e-17 | -0.19676 | 6.9672 | 6.97 | 0.39386 | 6.923e-18 | 3.9666e-16 | 6.9672 | -0.028233 | -1.6176 | [5 empty] | A6 | 4.8234e-17 | -0.18938 | 6.6805 | 6.6832 | 0.39386
|  |  | Ac | 0.12716 | -1.5708 |  | 1e-09 | -0.88394 | 6.9137 | 6.97 |  | 1.4464e-10 | 8.2873e-09 | 6.9137 | -0.12716 | -7.2859 |  |  | Ac | 1e-09 | 0.1971 | 6.9672 | 6.97 |  | 1.4353e-10 | 8.2236e-09 | 6.9672 | 0.028282 | 1.6204 | [5 empty] | Ac | 1e-09 | 0.19114 | 6.7821 | 6.7848
[5 empty] | -0.12716 | [14 empty] | 0.028282 | 5.0736e-09
|  |  |  | Rads | Rads |  | up | over |  |  |  |  | down |  |  | over |  |  |  | up | over |  |  |  |  | down |  |  | over | [6 empty] | up | over
|  |  |  | theta | phi |  | X | Y | Z | R | distance to center of tile |  | degrees | radius at angle | rads | degs |  |  |  | X | Y | Z | R | distance to center of tile |  | degrees | radius at angle | rads | degs | [6 empty] | X | Y | Z | R | distance to center of tile
|  |  | B1 | 0.050936 | 0.28097 |  | 0.34095 | 0.098402 | 6.961 | 6.97 | 0.39386 | 0.048942 | 2.8042 | 6.9693 | 0.014118 | 0.80892 |  |  | B1 | 0.34095 | 1.1749 | 6.8618 | 6.97 | 0.39386 | 0.049648 | 2.8446 | 6.8703 | 0.16938 | 9.7045 | [5 empty] | B1 | 0.34095 | 1.163 | 6.9326 | 7.0377 | 0.39386
|  |  | B2 | 0.085957 | 0.96455 |  | 0.34095 | 0.49175 | 6.9443 | 6.97 | 0.39386 | 0.049059 | 2.8109 | 6.9526 | 0.070611 | 4.0457 |  |  | B2 | 0.34095 | 1.5609 | 6.7844 | 6.97 | 0.39386 | 0.050213 | 2.877 | 6.793 | 0.22587 | 12.9411 | [5 empty] | B2 | 0.34095 | 1.556 | 6.9574 | 7.1374 | 0.39386
|  |  | B3 | 0.098984 | 1.5708 |  | 6.8714e-14 | 0.68842 | 6.9359 | 6.97 | 0.39386 | 9.9069e-15 | 5.6762e-13 | 6.9359 | 0.09893 | 5.6683 |  |  | B3 | 6.8714e-14 | 1.7539 | 6.7457 | 6.97 | 0.39386 | 1.0186e-14 | 5.8363e-13 | 6.7457 | 0.25438 | 14.5747 | [5 empty] | B3 | 6.8714e-14 | 1.7524 | 6.9698 | 7.1868 | 0.39386
|  |  | B4 | -0.085957 | -0.96455 |  | -0.34095 | 0.49175 | 6.9443 | 6.97 | 0.39386 | -0.049059 | -2.8109 | 6.9526 | 0.070611 | 4.0457 |  |  | B4 | -0.34095 | 1.5609 | 6.7844 | 6.97 | 0.39386 | -0.050213 | -2.877 | 6.793 | 0.22587 | 12.9411 | [5 empty] | B4 | -0.34095 | 1.556 | 6.9574 | 7.1374 | 0.39386
|  |  | B5 | -0.050936 | -0.28097 |  | -0.34095 | 0.098402 | 6.961 | 6.97 | 0.39386 | -0.048942 | -2.8042 | 6.9693 | 0.014118 | 0.80892 |  |  | B5 | -0.34095 | 1.1749 | 6.8618 | 6.97 | 0.39386 | -0.049648 | -2.8446 | 6.8703 | 0.16938 | 9.7045 | [5 empty] | B5 | -0.34095 | 1.163 | 6.9326 | 7.0377 | 0.39386
|  |  | B6 | 0.013694 | -1.5708 |  | 4.8234e-17 | -0.098271 | 6.9693 | 6.97 | 0.39386 | 6.9209e-18 | 3.9654e-16 | 6.9693 | -0.0141 | -0.80785 |  |  | B6 | 4.8234e-17 | 0.9819 | 6.9005 | 6.97 | 0.39386 | 6.99e-18 | 4.0049e-16 | 6.9005 | 0.14135 | 8.0985 | [5 empty] | B6 | 4.8234e-17 | 0.96659 | 6.9202 | 6.9873 | 0.39386
|  |  | Bc | 0.042415 | 1.5708 |  | 1e-09 | 0.29555 | 6.9637 | 6.97 |  | 1.436e-10 | 8.2277e-09 | 6.9637 | 0.042415 | 2.4302 |  |  | Bc | 1e-09 | 1.3701 | 6.834 | 6.97 |  | 1.4633e-10 | 8.3839e-09 | 6.834 | 0.19786 | 11.3366 | [5 empty] | Bc | 1e-09 | 1.3588 | 6.9561 | 7.0876
|  |  | rotation x |  | 0.042415 | [14 empty] | 0.19786 | 7.2987e-10
|  |  |  | Rads | Rads |  | up | over |  |  |  |  | down |  |  | over |  |  |  | up | over |  |  |  |  | down |  |  | over | [6 empty] | up | over
|  |  |  | theta | phi |  | X | Y | Z | R | distance to center of tile |  | degrees | radius at angle | rads | degs |  |  |  | X | Y | Z | R | distance to center of tile |  | degrees | radius at angle | rads | degs | [6 empty] | X | Y | Z | R | distance to center of tile
|  |  | C1 | 0.12122 | -0.62295 |  | 0.68452 | -0.49175 | 6.9189 | 6.97 | 0.39386 | 0.098615 | 5.6502 | 6.9526 | -0.070611 | -4.0457 |  |  | C1 | 0.68452 | 0.58536 | 6.9116 | 6.97 | 0.39386 | 0.098719 | 5.6562 | 6.9454 | 0.084082 | 4.8175 | [5 empty] | C1 | 0.68452 | 0.58061 | 6.8285 | 6.8873 | 0.39386
|  |  | C2 | 0.099501 | -0.1426 |  | 0.68535 | -0.098402 | 6.9355 | 6.97 | 0.39386 | 0.098498 | 5.6435 | 6.9693 | -0.014118 | -0.80892 |  |  | C2 | 0.68535 | 0.97654 | 6.8671 | 6.97 | 0.39386 | 0.099472 | 5.6993 | 6.9013 | 0.14057 | 8.054 | [5 empty] | C2 | 0.68535 | 0.97001 | 6.8866 | 6.9882 | 0.39386
|  |  | C3 | 0.051521 | 0.27732 |  | 0.34523 | 0.098271 | 6.9608 | 6.97 | 0.39386 | 0.049556 | 2.8393 | 6.9693 | 0.0141 | 0.80785 |  |  | C3 | 0.34523 | 1.1748 | 6.8616 | 6.97 | 0.39386 | 0.050271 | 2.8803 | 6.8703 | 0.16935 | 9.7032 | [5 empty] | C3 | 0.34523 | 1.1629 | 6.9324 | 7.0377 | 0.39386
|  |  | C4 | 0.014132 | -1.5273 |  | 0.0042801 | -0.098402 | 6.9693 | 6.97 | 0.39386 | 0.00061413 | 0.035187 | 6.9693 | -0.014118 | -0.80892 |  |  | C4 | 0.0042801 | 0.98177 | 6.9005 | 6.97 | 0.39386 | 0.00062025 | 0.035538 | 6.9005 | 0.14133 | 8.0974 | [5 empty] | C4 | 0.0042801 | 0.96646 | 6.9201 | 6.9873 | 0.39386
|  |  | C5 | 0.070612 | -1.5638 |  | 0.0034531 | -0.49175 | 6.9526 | 6.97 | 0.39386 | 0.00049666 | 0.028457 | 6.9526 | -0.070611 | -4.0457 |  |  | C5 | 0.0034531 | 0.59059 | 6.9449 | 6.97 | 0.39386 | 0.00049722 | 0.028488 | 6.9449 | 0.084835 | 4.8607 | [5 empty] | C5 | 0.0034531 | 0.57706 | 6.8621 | 6.8863 | 0.39386
|  |  | C6 | 0.11061 | -1.1079 |  | 0.34358 | -0.68842 | 6.9274 | 6.97 | 0.39386 | 0.049556 | 2.8393 | 6.9359 | -0.09893 | -5.6683 |  |  | C6 | 0.34358 | 0.39238 | 6.9505 | 6.97 | 0.39386 | 0.049392 | 2.8299 | 6.9589 | 0.056326 | 3.2272 | [5 empty] | C6 | 0.34358 | 0.38413 | 6.8163 | 6.8358 | 0.39386
|  |  | Cc | 0.065218 | -0.70841 |  | 0.34495 | -0.29555 | 6.9552 | 6.97 |  | 0.049556 | 2.8393 | 6.9637 | -0.042415 | -2.4302 |  |  | Cc | 0.34495 | 0.78482 | 6.9171 | 6.97 |  | 0.049828 | 2.855 | 6.9257 | 0.11284 | 6.4652 | [5 empty] | Cc | 0.34495 | 0.7719 | 6.8853 | 6.937
|  |  | rotation Y,X | -0.049556 | -0.042415 | [14 empty] | 0.12331 | 0.41411
|  |  |  | Rads | Rads |  | up | over |  |  |  |  | down |  |  | over |  |  |  | up | over |  |  |  |  | down |  |  | over | [6 empty] | up | over
|  |  |  | theta | phi |  | X | Y | Z | R | distance to center of tile |  | degrees | radius at angle | rads | degs |  |  |  | X | Y | Z | R | distance to center of tile |  | degrees | radius at angle | rads | degs | [6 empty] | X | Y | Z | R | distance to center of tile
|  |  | D1 | 0.13954 | 0.788 |  | 0.6837 | 0.68727 | 6.9023 | 6.97 | 0.39386 | 0.098733 | 5.657 | 6.936 | 0.098765 | 5.6588 |  |  | D1 | 0.6837 | 1.7476 | 6.7126 | 6.97 | 0.39386 | 0.1015 | 5.8157 | 6.7474 | 0.25343 | 14.5207 | [5 empty] | D1 | 0.6837 | 1.7548 | 6.9362 | 7.1874 | 0.39386
|  |  | D2 | 0.18397 | 1.0071 |  | 0.68123 | 1.0778 | 6.8524 | 6.97 | 0.39386 | 0.099089 | 5.6774 | 6.8862 | 0.15526 | 8.8955 |  |  | D2 | 0.68123 | 2.1257 | 6.6029 | 6.97 | 0.39386 | 0.10281 | 5.8904 | 6.6379 | 0.30991 | 17.7567 | [5 empty] | D2 | 0.68123 | 2.1484 | 6.9278 | 7.2852 | 0.39386
|  |  | D3 | 0.19017 | 1.3102 |  | 0.33946 | 1.2731 | 6.8443 | 6.97 | 0.39386 | 0.049556 | 2.8393 | 6.8528 | 0.18368 | 10.524 |  |  | D3 | 0.33946 | 2.3173 | 6.5647 | 6.97 | 0.39386 | 0.051663 | 2.9601 | 6.5735 | 0.33893 | 19.419 | [5 empty] | D3 | 0.33946 | 2.3434 | 6.9404 | 7.3332 | 0.39386
|  |  | D4 | 0.15526 | 1.5707 |  | 0.00015666 | 1.0778 | 6.8862 | 6.97 | 0.39386 | 2.2749e-05 | 0.0013034 | 6.8862 | 0.15526 | 8.8955 |  |  | D4 | 0.00015666 | 2.1309 | 6.6363 | 6.97 | 0.39386 | 2.3606e-05 | 0.0013525 | 6.6363 | 0.3107 | 17.8019 | [5 empty] | D4 | 0.00015666 | 2.1449 | 6.9614 | 7.2843 | 0.39386
|  |  | D5 | 0.098765 | 1.567 |  | 0.0026299 | 0.68727 | 6.936 | 6.97 | 0.39386 | 0.00037917 | 0.021725 | 6.936 | 0.098765 | 5.6588 |  |  | D5 | 0.0026299 | 1.7528 | 6.746 | 6.97 | 0.39386 | 0.00038985 | 0.022337 | 6.746 | 0.25421 | 14.5652 | [5 empty] | D5 | 0.0026299 | 1.7513 | 6.9698 | 7.1865 | 0.39386
|  |  | D6 | 0.086272 | 0.96008 |  | 0.3444 | 0.49201 | 6.9441 | 6.97 | 0.39386 | 0.049556 | 2.8393 | 6.9526 | 0.070648 | 4.0479 |  |  | D6 | 0.3444 | 1.5612 | 6.7842 | 6.97 | 0.39386 | 0.050722 | 2.9062 | 6.7929 | 0.2259 | 12.9431 | [5 empty] | D6 | 0.3444 | 1.5562 | 6.9573 | 7.1375 | 0.39386
|  |  | Dc | 0.13643 | 1.2012 |  | 0.34248 | 0.88394 | 6.9052 | 6.97 |  | 0.049556 | 2.8393 | 6.9137 | 0.12716 | 7.2859 |  |  | Dc | 0.34248 | 1.9424 | 6.6851 | 6.97 |  | 0.051185 | 2.9327 | 6.6939 | 0.28241 | 16.181 | [5 empty] | Dc | 0.34248 | 1.9501 | 6.9599 | 7.2361
|  |  | rotation Y,X | -0.049556 | 0.12716 | [14 empty] | 0.28689 | 0.17453
|  |  |  | Rads | Rads | [7 empty] | down |  |  | over | [9 empty] | down |  |  | over
| rotated up |  |  | theta | phi |  | X | Y | Z | R | distance to center of tile |  | degrees | radius at angle | rads | degs |  |  |  | X | Y | Z | R | distance to center of tile |  | degrees | radius at angle | rads | degs | [6 empty] | X | Y | Z | R | distance to center of tile
|  |  | E1 | 0.21453 | -0.81302 |  | 1.0198 | -1.0778 | 6.8102 | 6.97 | 0.39386 | 0.14865 | 8.5167 | 6.8862 | -0.15526 | -8.8955 |  |  | E1 | 1.0198 | -0.010435 | 6.895 | 6.97 | 0.39386 | 0.14684 | 8.4136 | 6.97 | -0.0014972 | -0.085781 | [5 empty] | E1 | 1.0198 | 0.009277 | 6.6588 | 6.7364 | 0.39386
|  |  | E2 | 0.17797 | -0.59076 |  | 1.0248 | -0.68727 | 6.8599 | 6.97 | 0.39386 | 0.14829 | 8.4963 | 6.936 | -0.098765 | -5.6588 |  |  | E2 | 1.0248 | 0.38307 | 6.8836 | 6.97 | 0.39386 | 0.14779 | 8.4675 | 6.9595 | 0.054987 | 3.1505 | [5 empty] | E2 | 1.0248 | 0.39239 | 6.7493 | 6.8379 | 0.39386
|  |  | E3 | 0.12165 | -0.62084 |  | 0.68796 | -0.49201 | 6.9185 | 6.97 | 0.39386 | 0.099112 | 5.6787 | 6.9526 | -0.070648 | -4.0479 |  |  | E3 | 0.68796 | 0.58504 | 6.9112 | 6.97 | 0.39386 | 0.099215 | 5.6846 | 6.9454 | 0.084036 | 4.8149 | [5 empty] | E3 | 0.68796 | 0.58039 | 6.8281 | 6.8872 | 0.39386
|  |  | E4 | 0.11063 | -1.1042 |  | 0.34621 | -0.68727 | 6.9274 | 6.97 | 0.39386 | 0.049935 | 2.8611 | 6.936 | -0.098765 | -5.6588 |  |  | E4 | 0.34621 | 0.39352 | 6.9503 | 6.97 | 0.39386 | 0.049771 | 2.8517 | 6.9589 | 0.056489 | 3.2366 | [5 empty] | E4 | 0.34621 | 0.38528 | 6.8164 | 6.8361 | 0.39386
|  |  | E5 | 0.16292 | -1.2641 |  | 0.34127 | -1.0778 | 6.8777 | 6.97 | 0.39386 | 0.049579 | 2.8406 | 6.8862 | -0.15526 | -8.8955 |  |  | E5 | 0.34127 | 1.1202e-05 | 6.9616 | 6.97 | 0.39386 | 0.048982 | 2.8065 | 6.97 | 1.6071e-06 | 9.208e-05 | [5 empty] | E5 | 0.34127 | 0.002168 | 6.7259 | 6.7345 | 0.39386
|  |  | E6 | 0.20845 | -1.0814 |  | 0.67808 | -1.2731 | 6.8191 | 6.97 | 0.39386 | 0.099112 | 5.6787 | 6.8528 | -0.18368 | -10.524 |  |  | E6 | 0.67808 | -0.20196 | 6.934 | 6.97 | 0.39386 | 0.09748 | 5.5852 | 6.9671 | -0.02898 | -1.6604 | [5 empty] | E6 | 0.67808 | -0.18583 | 6.647 | 6.6841 | 0.39386
|  |  | Ec | 0.16106 | -0.91215 |  | 0.68411 | -0.88394 | 6.8798 | 6.97 |  | 0.099112 | 5.6787 | 6.9137 | -0.12716 | -7.2859 |  |  | Ec | 0.68411 | 0.19185 | 6.9337 | 6.97 |  | 0.098346 | 5.6348 | 6.9674 | 0.027528 | 1.5772 | [5 empty] | Ec | 0.68411 | 0.19472 | 6.7484 | 6.7858
|  |  | rotation y,t | -0.099112 | [15 empty] | 0.10211 | 1.2974
|  |  |  | Rads | Rads | [7 empty] | down |  |  | over | [9 empty] | down |  |  | over
|  |  |  | theta | phi |  | X | Y | Z | R | distance to center of tile |  | degrees | radius at angle | rads | degs |  |  |  | X | Y | Z | R | distance to center of tile |  | degrees | radius at angle | rads | degs | [6 empty] | X | Y | Z | R | distance to center of tile
| rotated up |  | F1 | 0.14872 | 0.095425 |  | 1.0281 | 0.098402 | 6.8931 | 6.97 | 0.39386 | 0.14805 | 8.4829 | 6.9693 | 0.014118 | 0.80892 |  |  | F1 | 1.0281 | 1.1644 | 6.7947 | 6.97 | 0.39386 | 0.15016 | 8.6038 | 6.8721 | 0.16785 | 9.6169 | [5 empty] | F1 | 1.0281 | 1.1702 | 6.8651 | 7.0396 | 0.39386
| on center |  | F2 | 0.16402 | 0.44678 |  | 1.0264 | 0.49175 | 6.8764 | 6.97 | 0.39386 | 0.14817 | 8.4896 | 6.9526 | 0.070611 | 4.0457 |  |  | F2 | 1.0264 | 1.5504 | 6.7174 | 6.97 | 0.39386 | 0.15163 | 8.6876 | 6.7954 | 0.22432 | 12.8526 | [5 empty] | F2 | 1.0264 | 1.5631 | 6.89 | 7.1392 | 0.39386
|  |  | F3 | 0.13992 | 0.78694 |  | 0.68631 | 0.68842 | 6.9019 | 6.97 | 0.39386 | 0.099112 | 5.6787 | 6.9359 | 0.09893 | 5.6683 |  |  | F3 | 0.68631 | 1.7487 | 6.7121 | 6.97 | 0.39386 | 0.1019 | 5.8382 | 6.7471 | 0.25359 | 14.5299 | [5 empty] | F3 | 0.68631 | 1.756 | 6.936 | 7.1877 | 0.39386
|  |  | F4 | 0.086527 | 0.95514 |  | 0.34785 | 0.49175 | 6.9439 | 6.97 | 0.39386 | 0.050053 | 2.8678 | 6.9526 | 0.070611 | 4.0457 |  |  | F4 | 0.34785 | 1.5609 | 6.7841 | 6.97 | 0.39386 | 0.05123 | 2.9353 | 6.793 | 0.22586 | 12.9407 | [5 empty] | F4 | 0.34785 | 1.556 | 6.9571 | 7.1374 | 0.39386
|  |  | F5 | 0.052117 | 0.27444 |  | 0.3495 | 0.098402 | 6.9605 | 6.97 | 0.39386 | 0.05017 | 2.8745 | 6.9693 | 0.014118 | 0.80892 |  |  | F5 | 0.3495 | 1.1748 | 6.8614 | 6.97 | 0.39386 | 0.050894 | 2.916 | 6.8703 | 0.16937 | 9.704 | [5 empty] | F5 | 0.3495 | 1.1631 | 6.9322 | 7.0377 | 0.39386
|  |  | F6 | 0.10011 | -0.14155 |  | 0.68961 | -0.098271 | 6.9351 | 6.97 | 0.39386 | 0.099112 | 5.6787 | 6.9693 | -0.0141 | -0.80785 |  |  | F6 | 0.68961 | 0.97661 | 6.8667 | 6.97 | 0.39386 | 0.10009 | 5.7349 | 6.9012 | 0.14058 | 8.0546 | [5 empty] | F6 | 0.68961 | 0.97019 | 6.8862 | 6.9883 | 0.39386
|  |  | Fc | 0.10778 | 0.40518 |  | 0.68906 | 0.29555 | 6.9296 | 6.97 |  | 0.099112 | 5.6787 | 6.9637 | 0.042415 | 2.4302 |  |  | Fc | 0.68906 | 1.3648 | 6.8002 | 6.97 |  | 0.10098 | 5.7859 | 6.8351 | 0.19709 | 11.2922 | [5 empty] | Fc | 0.68906 | 1.3624 | 6.9221 | 7.0885
|  |  | rotation y,t | -0.099112 | 0 | [14 empty] | 0.22115 | 0.46754
|  |  |  | Rads | Rads | [7 empty] | down |  |  | over | [9 empty] | down |  |  | over
|  |  |  | theta | phi |  | X | Y | Z | R | distance to center of tile |  | degrees | radius at angle | rads | degs |  |  |  | X | Y | Z | R | distance to center of tile |  | degrees | radius at angle | rads | degs | [6 empty] | X | Y | Z | R | distance to center of tile
| rotated up |  | G1 | 0.2098 | -0.3456 |  | 1.3658 | -0.49175 | 6.8172 | 6.97 | 0.39386 | 0.19773 | 11.3289 | 6.9526 | -0.070611 | -4.0457 |  |  | G1 | 1.3658 | 0.56962 | 6.8111 | 6.97 | 0.39386 | 0.1979 | 11.3388 | 6.9467 | 0.081815 | 4.6877 | [5 empty] | G1 | 1.3658 | 0.59133 | 6.7274 | 6.8901 | 0.39386
|  |  | G2 | 0.19811 | -0.071794 |  | 1.3683 | -0.098402 | 6.8337 | 6.97 | 0.39386 | 0.19761 | 11.3222 | 6.9693 | -0.014118 | -0.80892 |  |  | G2 | 1.3683 | 0.96077 | 6.7665 | 6.97 | 0.39386 | 0.19952 | 11.4316 | 6.9035 | 0.13828 | 7.9231 | [5 empty] | G2 | 1.3683 | 0.98075 | 6.7853 | 6.991 | 0.39386
|  |  | G3 | 0.14933 | 0.09491 |  | 1.0323 | 0.098271 | 6.8924 | 6.97 | 0.39386 | 0.14867 | 8.518 | 6.9693 | 0.0141 | 0.80785 |  |  | G3 | 1.0323 | 1.1642 | 6.7941 | 6.97 | 0.39386 | 0.15079 | 8.6395 | 6.8721 | 0.16781 | 9.615 | [5 empty] | G3 | 1.0323 | 1.1701 | 6.8644 | 7.0395 | 0.39386
|  |  | G4 | 0.10072 | -0.14088 |  | 0.69387 | -0.098402 | 6.9347 | 6.97 | 0.39386 | 0.099726 | 5.7139 | 6.9693 | -0.014118 | -0.80892 |  |  | G4 | 0.69387 | 0.97641 | 6.8663 | 6.97 | 0.39386 | 0.10071 | 5.7704 | 6.9013 | 0.14055 | 8.0529 | [5 empty] | G4 | 0.69387 | 0.9701 | 6.8857 | 6.9882 | 0.39386
|  |  | G5 | 0.12203 | -0.61823 |  | 0.6914 | -0.49175 | 6.9182 | 6.97 | 0.39386 | 0.099609 | 5.7071 | 6.9526 | -0.070611 | -4.0457 |  |  | G5 | 0.6914 | 0.58525 | 6.9109 | 6.97 | 0.39386 | 0.099713 | 5.7131 | 6.9454 | 0.084066 | 4.8167 | [5 empty] | G5 | 0.6914 | 0.58069 | 6.8279 | 6.8873 | 0.39386
|  |  | G6 | 0.17837 | -0.59037 |  | 1.0274 | -0.68842 | 6.8594 | 6.97 | 0.39386 | 0.14867 | 8.518 | 6.9359 | -0.09893 | -5.6683 |  |  | G6 | 1.0274 | 0.38185 | 6.8833 | 6.97 | 0.39386 | 0.14816 | 8.4889 | 6.9595 | 0.054813 | 3.1405 | [5 empty] | G6 | 1.0274 | 0.3913 | 6.7487 | 6.8377 | 0.39386
|  |  | Gc | 0.15456 | -0.27905 |  | 1.0315 | -0.29555 | 6.8869 | 6.97 |  | 0.14867 | 8.518 | 6.9637 | -0.042415 | -2.4302 |  |  | Gc | 1.0315 | 0.77425 | 6.8496 | 6.97 |  | 0.14853 | 8.5103 | 6.9269 | 0.11131 | 6.3778 | [5 empty] | Gc | 1.0315 | 0.77909 | 6.8174 | 6.9389
|  |  | rotation y,t | -0.099112 | [15 empty] | 0.18611 | 0.92689
|  |  |  | Rads | Rads | [7 empty] | down |  |  | over | [9 empty] | down |  |  | over
|  |  |  | theta | phi |  | X | Y | Z | R | distance to center of tile |  | degrees | radius at angle | rads | degs |  |  |  | X | Y | Z | R | distance to center of tile |  | degrees | radius at angle | rads | degs | [6 empty] | X | Y | Z | R | distance to center of tile
|  |  | H1 | 0.22084 | 0.46693 |  | 1.3633 | 0.68727 | 6.8007 | 6.97 | 0.39386 | 0.19784 | 11.3357 | 6.936 | 0.098765 | 5.6588 |  |  | H1 | 1.3633 | 1.7319 | 6.6123 | 6.97 | 0.39386 | 0.20333 | 11.6499 | 6.7514 | 0.25111 | 14.3873 | [5 empty] | H1 | 1.3633 | 1.7655 | 6.8353 | 7.1901 | 0.39386
|  |  | H2 | 0.25114 | 0.67161 |  | 1.3559 | 1.0778 | 6.7514 | 6.97 | 0.39386 | 0.1982 | 11.3561 | 6.8862 | 0.15526 | 8.8955 |  |  | H2 | 1.3559 | 2.11 | 6.5031 | 6.97 | 0.39386 | 0.20556 | 11.7777 | 6.6429 | 0.30756 | 17.6218 | [5 empty] | H2 | 1.3559 | 2.1591 | 6.8273 | 7.2878 | 0.39386
|  |  | H3 | 0.23578 | 0.89769 |  | 1.015 | 1.2731 | 6.7772 | 6.97 | 0.39386 | 0.14867 | 8.518 | 6.8528 | 0.18368 | 10.524 |  |  | H3 | 1.015 | 2.3069 | 6.4984 | 6.97 | 0.39386 | 0.15495 | 8.8778 | 6.5772 | 0.33734 | 19.3284 | [5 empty] | H3 | 1.015 | 2.3505 | 6.8736 | 7.3349 | 0.39386
|  |  | H4 | 0.18399 | 1.0069 |  | 0.68154 | 1.0778 | 6.8524 | 6.97 | 0.39386 | 0.099135 | 5.68 | 6.8862 | 0.15526 | 8.8955 |  |  | H4 | 0.68154 | 2.1257 | 6.6029 | 6.97 | 0.39386 | 0.10285 | 5.8931 | 6.638 | 0.30991 | 17.7567 | [5 empty] | H4 | 0.68154 | 2.1484 | 6.9278 | 7.2852 | 0.39386
|  |  | H5 | 0.14007 | 0.78419 |  | 0.68894 | 0.68727 | 6.9017 | 6.97 | 0.39386 | 0.099491 | 5.7004 | 6.936 | 0.098765 | 5.6588 |  |  | H5 | 0.68894 | 1.7475 | 6.7121 | 6.97 | 0.39386 | 0.10228 | 5.8603 | 6.7474 | 0.25342 | 14.5201 | [5 empty] | H5 | 0.68894 | 1.7549 | 6.9357 | 7.1874 | 0.39386
|  |  | H6 | 0.16449 | 0.4457 |  | 1.0298 | 0.49201 | 6.8759 | 6.97 | 0.39386 | 0.14867 | 8.518 | 6.9526 | 0.070648 | 4.0479 |  |  | H6 | 1.0298 | 1.5506 | 6.7168 | 6.97 | 0.39386 | 0.15214 | 8.7167 | 6.7953 | 0.22435 | 12.8541 | [5 empty] | H6 | 1.0298 | 1.5634 | 6.8895 | 7.1393 | 0.39386
|  |  | Hc | 0.19533 | 0.71209 |  | 1.0241 | 0.88394 | 6.8375 | 6.97 |  | 0.14867 | 8.518 | 6.9137 | 0.12716 | 7.2859 |  |  | Hc | 1.0241 | 1.9319 | 6.6182 | 6.97 |  | 0.15352 | 8.7959 | 6.6969 | 0.28085 | 16.0912 | [5 empty] | Hc | 1.0241 | 1.9572 | 6.8925 | 7.2378
|  |  | rotation y | -0.099112 | [15 empty] | 0.31909 | 0.48743
|  |  |  | Rads | Rads | [7 empty] | down |  |  | over | [9 empty] | down |  |  | over
|  |  |  | theta | phi |  | X | Y | Z | R | distance to center of tile |  | degrees | radius at angle | rads | degs |  |  |  | X | Y | Z | R | distance to center of tile |  | degrees | radius at angle | rads | degs | [6 empty] | X | Y | Z | R | distance to center of tile
|  |  | I1 | 0.29153 | -0.56806 |  | 1.6887 | -1.0778 | 6.6759 | 6.97 | 0.39386 | 0.24776 | 14.1954 | 6.8862 | -0.15526 | -8.8955 |  |  | I1 | 1.6887 | -0.031233 | 6.7623 | 6.97 | 0.39386 | 0.24472 | 14.0213 | 6.9699 | -0.004481 | -0.25674 | [5 empty] | I1 | 1.6887 | 0.02343 | 6.5252 | 6.7402 | 0.39386
|  |  | I2 | 0.26601 | -0.38449 |  | 1.6985 | -0.68727 | 6.7248 | 6.97 | 0.39386 | 0.2474 | 14.175 | 6.936 | -0.098765 | -5.6588 |  |  | I2 | 1.6985 | 0.36216 | 6.7502 | 6.97 | 0.39386 | 0.24651 | 14.124 | 6.9606 | 0.051983 | 2.9784 | [5 empty] | I2 | 1.6985 | 0.40662 | 6.615 | 6.8417 | 0.39386
|  |  | I3 | 0.21028 | -0.34498 |  | 1.3692 | -0.49201 | 6.8165 | 6.97 | 0.39386 | 0.19822 | 11.3574 | 6.9526 | -0.070648 | -4.0479 |  |  | I3 | 1.3692 | 0.56925 | 6.8105 | 6.97 | 0.39386 | 0.19839 | 11.3672 | 6.9467 | 0.081762 | 4.6846 | [5 empty] | I3 | 1.3692 | 0.59114 | 6.7267 | 6.89 | 0.39386
|  |  | I4 | 0.1786 | -0.58842 |  | 1.03 | -0.68727 | 6.8591 | 6.97 | 0.39386 | 0.14905 | 8.5398 | 6.936 | -0.098765 | -5.6588 |  |  | I4 | 1.03 | 0.38295 | 6.8828 | 6.97 | 0.39386 | 0.14854 | 8.5108 | 6.9595 | 0.05497 | 3.1496 | [5 empty] | I4 | 1.03 | 0.39247 | 6.7485 | 6.838 | 0.39386
|  |  | I5 | 0.21456 | -0.81287 |  | 1.0201 | -1.0778 | 6.8102 | 6.97 | 0.39386 | 0.14869 | 8.5193 | 6.8862 | -0.15526 | -8.8955 |  |  | I5 | 1.0201 | -0.010442 | 6.8949 | 6.97 | 0.39386 | 0.14689 | 8.4161 | 6.97 | -0.0014982 | -0.08584 | [5 empty] | I5 | 1.0201 | 0.0092819 | 6.6587 | 6.7364 | 0.39386
|  |  | I6 | 0.26942 | -0.75626 |  | 1.3495 | -1.2731 | 6.7186 | 6.97 | 0.39386 | 0.19822 | 11.3574 | 6.8528 | -0.18368 | -10.524 |  |  | I6 | 1.3495 | -0.21753 | 6.8346 | 6.97 | 0.39386 | 0.19494 | 11.1694 | 6.9666 | -0.031215 | -1.7885 | [5 empty] | I6 | 1.3495 | -0.17524 | 6.547 | 6.687 | 0.39386
|  |  | Ic | 0.23505 | -0.57584 |  | 1.3615 | -0.88394 | 6.7783 | 6.97 |  | 0.19822 | 11.3574 | 6.9137 | -0.12716 | -7.2859 |  |  | Ic | 1.3615 | 0.17614 | 6.8335 | 6.97 |  | 0.19667 | 11.2681 | 6.9678 | 0.025274 | 1.4481 | [5 empty] | Ic | 1.3615 | 0.20541 | 6.6475 | 6.7886
|  |  | rotation y | -0.099112 | [15 empty] | 0.19826 | 1.4421
|  |  |  | Rads | Rads | [7 empty] | down |  |  | over | [9 empty] | down |  |  | over
|  |  |  | theta | phi |  | X | Y | Z | R | distance to center of tile |  | degrees | radius at angle | rads | degs |  |  |  | X | Y | Z | R | distance to center of tile |  | degrees | radius at angle | rads | degs | [6 empty] | X | Y | Z | R | distance to center of tile
|  |  | J1 | 0.24756 | 0.057647 |  | 1.7051 | 0.098402 | 6.7575 | 6.97 | 0.39386 | 0.24717 | 14.1615 | 6.9693 | 0.014118 | 0.80892 |  |  | J1 | 1.7051 | 1.1434 | 6.6608 | 6.97 | 0.39386 | 0.25061 | 14.3587 | 6.8756 | 0.16479 | 9.4419 | [5 empty] | J1 | 1.7051 | 1.1845 | 6.7303 | 7.0432 | 0.39386
|  |  | J2 | 0.25697 | 0.2813 |  | 1.7018 | 0.49175 | 6.7411 | 6.97 | 0.39386 | 0.24728 | 14.1683 | 6.9526 | 0.070611 | 4.0457 |  |  | J2 | 1.7018 | 1.5295 | 6.5837 | 6.97 | 0.39386 | 0.25295 | 14.4929 | 6.8001 | 0.22124 | 12.676 | [5 empty] | J2 | 1.7018 | 1.5774 | 6.7554 | 7.1428 | 0.39386
|  |  | J3 | 0.22125 | 0.46685 |  | 1.3659 | 0.68842 | 6.8001 | 6.97 | 0.39386 | 0.19822 | 11.3574 | 6.9359 | 0.09893 | 5.6683 |  |  | J3 | 1.3659 | 1.7329 | 6.6115 | 6.97 | 0.39386 | 0.20372 | 11.6725 | 6.7511 | 0.25126 | 14.3961 | [5 empty] | J3 | 1.3659 | 1.7667 | 6.8348 | 7.1904 | 0.39386
|  |  | J4 | 0.16492 | 0.4442 |  | 1.0332 | 0.49175 | 6.8754 | 6.97 | 0.39386 | 0.14916 | 8.5465 | 6.9526 | 0.070611 | 4.0457 |  |  | J4 | 1.0332 | 1.5503 | 6.7164 | 6.97 | 0.39386 | 0.15264 | 8.7458 | 6.7954 | 0.2243 | 12.8513 | [5 empty] | J4 | 1.0332 | 1.5632 | 6.889 | 7.1393 | 0.39386
|  |  | J5 | 0.14994 | 0.09465 |  | 1.0365 | 0.098402 | 6.8918 | 6.97 | 0.39386 | 0.14928 | 8.5532 | 6.9693 | 0.014118 | 0.80892 |  |  | J5 | 1.0365 | 1.1642 | 6.7935 | 6.97 | 0.39386 | 0.15141 | 8.6752 | 6.8721 | 0.16782 | 9.6152 | [5 empty] | J5 | 1.0365 | 1.1703 | 6.8638 | 7.0396 | 0.39386
|  |  | J6 | 0.19872 | -0.07148 |  | 1.3725 | -0.098271 | 6.8328 | 6.97 | 0.39386 | 0.19822 | 11.3574 | 6.9693 | -0.0141 | -0.80785 |  |  | J6 | 1.3725 | 0.96077 | 6.7657 | 6.97 | 0.39386 | 0.20014 | 11.4672 | 6.9035 | 0.13828 | 7.9231 | [5 empty] | J6 | 1.3725 | 0.98096 | 6.7845 | 6.991 | 0.39386
|  |  | Jc | 0.20265 | 0.21227 |  | 1.3714 | 0.29555 | 6.8274 | 6.97 |  | 0.19822 | 11.3574 | 6.9637 | 0.042415 | 2.4302 |  |  | Jc | 1.3714 | 1.349 | 6.6993 | 6.97 |  | 0.20191 | 11.5687 | 6.8382 | 0.19477 | 11.1596 | [5 empty] | Jc | 1.3714 | 1.3732 | 6.8205 | 7.0912
|  |  | rotation y | -0.099112 | [15 empty] | 0.27962 | 0.79362
|  |  |  | Rads | Rads | [7 empty] | down |  |  | over | [9 empty] | down |  |  | over
|  |  |  | Theta | phi |  | X | Y | Z | R | distance to center of tile |  | degrees | radius at angle | rads | degs |  |  |  | X | Y | Z | R | distance to center of tile |  | degrees | radius at angle | rads | degs | [6 empty] | X | Y | Z | R | distance to center of tile
|  |  | K1 | 0.30488 | -0.23725 |  | 2.0336 | -0.49175 | 6.6486 | 6.97 | 0.39386 | 0.29684 | 17.0076 | 6.9526 | -0.070611 | -4.0457 |  |  | K1 | 2.0336 | 0.54351 | 6.6445 | 6.97 | 0.39386 | 0.29701 | 17.0173 | 6.9488 | 0.078058 | 4.4724 | [5 empty] | K1 | 2.0336 | 0.60909 | 6.5598 | 6.8947 | 0.39386
|  |  | K2 | 0.29705 | -0.048253 |  | 2.0377 | -0.098402 | 6.6647 | 6.97 | 0.39386 | 0.29672 | 17.0009 | 6.9693 | -0.014118 | -0.80892 |  |  | K2 | 2.0377 | 0.93462 | 6.5996 | 6.97 | 0.39386 | 0.29948 | 17.1588 | 6.9071 | 0.1345 | 7.7061 | [5 empty] | K2 | 2.0377 | 0.99854 | 6.6173 | 6.9956 | 0.39386
|  |  | K3 | 0.24817 | 0.057431 |  | 1.7092 | 0.098271 | 6.7565 | 6.97 | 0.39386 | 0.24778 | 14.1967 | 6.9693 | 0.0141 | 0.80785 |  |  | K3 | 1.7092 | 1.1431 | 6.6598 | 6.97 | 0.39386 | 0.25123 | 14.3943 | 6.8756 | 0.16475 | 9.4395 | [5 empty] | K3 | 1.7092 | 1.1845 | 6.7292 | 7.0432 | 0.39386
|  |  | K4 | 0.19933 | -0.071358 |  | 1.3766 | -0.098402 | 6.832 | 6.97 | 0.39386 | 0.19884 | 11.3926 | 6.9693 | -0.014118 | -0.80892 |  |  | K4 | 1.3766 | 0.96051 | 6.7648 | 6.97 | 0.39386 | 0.20076 | 11.5026 | 6.9035 | 0.13825 | 7.921 | [5 empty] | K4 | 1.3766 | 0.98092 | 6.7836 | 6.991 | 0.39386
|  |  | K5 | 0.21074 | -0.34403 |  | 1.3726 | -0.49175 | 6.8158 | 6.97 | 0.39386 | 0.19872 | 11.3858 | 6.9526 | -0.070611 | -4.0457 |  |  | K5 | 1.3726 | 0.56941 | 6.8098 | 6.97 | 0.39386 | 0.19889 | 11.3957 | 6.9467 | 0.081785 | 4.6859 | [5 empty] | K5 | 1.3726 | 0.59147 | 6.7261 | 6.8901 | 0.39386
|  |  | K6 | 0.26642 | -0.38455 |  | 1.701 | -0.68842 | 6.7241 | 6.97 | 0.39386 | 0.24778 | 14.1967 | 6.9359 | -0.09893 | -5.6683 |  |  | K6 | 1.701 | 0.3609 | 6.7496 | 6.97 | 0.39386 | 0.24688 | 14.1452 | 6.9606 | 0.051803 | 2.9681 | [5 empty] | K6 | 1.701 | 0.40556 | 6.6141 | 6.8414 | 0.39386
|  |  | Kc | 0.25131 | -0.17135 |  | 1.7079 | -0.29555 | 6.7511 | 6.97 |  | 0.24778 | 14.1967 | 6.9637 | -0.042415 | -2.4302 |  |  | Kc | 1.7079 | 0.75322 | 6.7154 | 6.97 |  | 0.24904 | 14.269 | 6.9292 | 0.10828 | 6.2038 | [5 empty] | Kc | 1.7079 | 0.7934 | 6.6823 | 6.9426
|  |  | rotation y | -0.099112 | [15 empty] | 0.27111 | 1.1554
|  |  |  | Rads | Rads | [7 empty] | down |  |  | over | [9 empty] | down |  |  | over
|  |  |  | theta | phi |  | X | Y | Z | R | distance to center of tile |  | degrees | radius at angle | rads | degs | rotate | rotate over |  | X | Y | Z | R | distance to center of tile |  | degrees | radius at angle | rads | degs | [6 empty] | X | Y | Z | R | distance to center of tile
| up from e |  | L1 | 0.31249 | 0.32651 |  | 2.0296 | 0.68727 | 6.6325 | 6.97 | 0.39386 | 0.29696 | 17.0143 | 6.936 | 0.098765 | 5.6588 |  |  | L1 | 2.0296 | 1.7058 | 6.4461 | 6.97 | 0.39386 | 0.30503 | 17.4767 | 6.758 | 0.24725 | 14.1663 | [5 empty] | L1 | 2.0296 | 1.7832 | 6.6679 | 7.1945 | 0.39386
|  |  | L2 | 0.33434 | 0.49069 |  | 2.0173 | 1.0778 | 6.584 | 6.97 | 0.39386 | 0.29731 | 17.0348 | 6.8862 | 0.15526 | 8.8955 |  |  | L2 | 2.0173 | 2.0841 | 6.3378 | 6.97 | 0.39386 | 0.30816 | 17.6562 | 6.6511 | 0.30366 | 17.3985 | [5 empty] | L2 | 2.0173 | 2.1767 | 6.661 | 7.2922 | 0.39386
|  |  | L3 | 0.30731 | 0.64827 |  | 1.6807 | 1.2731 | 6.6435 | 6.97 | 0.39386 | 0.24778 | 14.1967 | 6.8528 | 0.18368 | 10.524 |  |  | L3 | 1.6807 | 2.2862 | 6.3663 | 6.97 | 0.39386 | 0.2581 | 14.7883 | 6.5844 | 0.3342 | 19.1482 | [5 empty] | L3 | 1.6807 | 2.3646 | 6.7406 | 7.3384 | 0.39386
|  |  | L4 | 0.25118 | 0.6715 |  | 1.3562 | 1.0778 | 6.7513 | 6.97 | 0.39386 | 0.19825 | 11.3587 | 6.8862 | 0.15526 | 8.8955 |  |  | L4 | 1.3562 | 2.11 | 6.503 | 6.97 | 0.39386 | 0.20561 | 11.7804 | 6.6429 | 0.30756 | 17.6217 | [5 empty] | L4 | 1.3562 | 2.1591 | 6.8273 | 7.2878 | 0.39386
|  |  | L5 | 0.22151 | 0.46542 |  | 1.3685 | 0.68727 | 6.7997 | 6.97 | 0.39386 | 0.1986 | 11.3791 | 6.936 | 0.098765 | 5.6588 |  |  | L5 | 1.3685 | 1.7317 | 6.6113 | 6.97 | 0.39386 | 0.20411 | 11.6945 | 6.7514 | 0.25108 | 14.386 | [5 empty] | L5 | 1.3685 | 1.7656 | 6.8343 | 7.1901 | 0.39386
|  |  | L6 | 0.25746 | 0.28091 |  | 1.7051 | 0.49201 | 6.7403 | 6.97 | 0.39386 | 0.24778 | 14.1967 | 6.9526 | 0.070648 | 4.0479 |  |  | L6 | 1.7051 | 1.5296 | 6.5828 | 6.97 | 0.39386 | 0.25346 | 14.5221 | 6.8001 | 0.22126 | 12.6771 | [5 empty] | L6 | 1.7051 | 1.5777 | 6.7546 | 7.1429 | 0.39386
|  |  | Lc | 0.27791 | 0.48055 |  | 1.6956 | 0.88394 | 6.7026 | 6.97 |  | 0.24778 | 14.1967 | 6.9137 | 0.12716 | 7.2859 |  |  | Lc | 1.6956 | 1.911 | 6.4849 | 6.97 |  | 0.25574 | 14.653 | 6.7029 | 0.27773 | 15.9127 | [5 empty] | Lc | 1.6956 | 1.9714 | 6.7584 | 7.2414
|  |  | rotation x | -0.099112 | [15 empty] | 0.37529 | 0.72575
|  |  |  | Rads | Rads | [7 empty] | down |  |  | over | [9 empty] | down |  |  | over
|  |  |  | theta | phi |  | X | Y | Z | R | distance to center of tile |  | degrees | radius at angle | rads | degs |  |  |  | X | Y | Z | R | distance to center of tile |  | degrees | radius at angle | rads | degs | [6 empty] | X | Y | Z | R | distance to center of tile
| up from f |  | M1 | 0.37874 | -0.43147 |  | 2.341 | -1.0778 | 6.476 | 6.97 | 0.39386 | 0.34687 | 19.8741 | 6.8862 | -0.15526 | -8.8955 |  |  | M1 | 2.341 | -0.062175 | 6.5648 | 6.97 | 0.39386 | 0.34254 | 19.626 | 6.9697 | -0.0089205 | -0.5111 | [5 empty] | M1 | 2.341 | 0.044487 | 6.3264 | 6.7458 | 0.39386
|  |  | M2 | 0.35977 | -0.28388 |  | 2.3556 | -0.68727 | 6.5238 | 6.97 | 0.39386 | 0.34651 | 19.8537 | 6.936 | -0.098765 | -5.6588 |  |  | M2 | 2.3556 | 0.33103 | 6.5515 | 6.97 | 0.39386 | 0.34516 | 19.7762 | 6.9621 | 0.047511 | 2.7222 | [5 empty] | M2 | 2.3556 | 0.4278 | 6.4151 | 6.8473 | 0.39386
|  |  | M3 | 0.30537 | -0.237 |  | 2.0369 | -0.49201 | 6.6475 | 6.97 | 0.39386 | 0.29734 | 17.0361 | 6.9526 | -0.070648 | -4.0479 |  |  | M3 | 2.0369 | 0.5431 | 6.6436 | 6.97 | 0.39386 | 0.2975 | 17.0457 | 6.9488 | 0.077998 | 4.469 | [5 empty] | M3 | 2.0369 | 0.60894 | 6.5587 | 6.8947 | 0.39386
|  |  | M4 | 0.26671 | -0.38345 |  | 1.7036 | -0.68727 | 6.7236 | 6.97 | 0.39386 | 0.24816 | 14.2185 | 6.936 | -0.098765 | -5.6588 |  |  | M4 | 1.7036 | 0.36196 | 6.7489 | 6.97 | 0.39386 | 0.24726 | 14.1672 | 6.9606 | 0.051954 | 2.9768 | [5 empty] | M4 | 1.7036 | 0.40676 | 6.6137 | 6.8417 | 0.39386
|  |  | M5 | 0.29157 | -0.56798 |  | 1.689 | -1.0778 | 6.6758 | 6.97 | 0.39386 | 0.2478 | 14.198 | 6.8862 | -0.15526 | -8.8955 |  |  | M5 | 1.689 | -0.031245 | 6.7622 | 6.97 | 0.39386 | 0.24476 | 14.0239 | 6.9699 | -0.0044827 | -0.25684 | [5 empty] | M5 | 1.689 | 0.023438 | 6.5251 | 6.7402 | 0.39386
|  |  | M6 | 0.34806 | -0.56511 |  | 2.0077 | -1.2731 | 6.5521 | 6.97 | 0.39386 | 0.29734 | 17.0361 | 6.8528 | -0.18368 | -10.524 |  |  | M6 | 2.0077 | -0.24331 | 6.6702 | 6.97 | 0.39386 | 0.29237 | 16.7515 | 6.9658 | -0.034915 | -2.0005 | [5 empty] | M6 | 2.0077 | -0.1577 | 6.3815 | 6.6917 | 0.39386
|  |  | Mc | 0.32264 | -0.41149 |  | 2.0255 | -0.88394 | 6.6104 | 6.97 |  | 0.29734 | 17.0361 | 6.9137 | -0.12716 | -7.2859 |  |  | Mc | 2.0255 | 0.15013 | 6.6675 | 6.97 |  | 0.29493 | 16.8984 | 6.9684 | 0.021541 | 1.2342 | [5 empty] | Mc | 2.0255 | 0.22311 | 6.4804 | 6.7933
|  |  | rotation Y | -0.099112 | [15 empty] | 0.2957 | 1.4968
|  |  |  | Rads | Rads | [7 empty] | down |  |  | over | [9 empty] | down |  |  | over | [13 empty] | down |  | over
|  |  |  | theta | phi |  | X | Y | Z | R | distance to center of tile |  | degrees | radius at angle | rads | degs |  |  |  | X | Y | Z | R | distance to center of tile |  | degrees | radius at angle | rads | degs | [6 empty] | X | Y | Z | R | distance to center of tile |  |  | degrees
| up from g |  | N1 | 0.34655 | 0.041577 |  | 2.3654 | 0.098402 | 6.5556 | 6.97 | 0.39386 | 0.34628 | 19.8402 | 6.9693 | 0.014118 | 0.80892 |  |  | N1 | 2.3654 | 1.1122 | 6.4613 | 6.97 | 0.39386 | 0.35093 | 20.1067 | 6.8807 | 0.16025 | 9.1816 | [5 empty] | N1 | 2.3654 | 1.2057 | 6.5295 | 7.0486 | 0.39386 |  | 0.34222 | 19.6077 | 0.17191 | 9.8495
|  |  | N2 | 0.35323 | 0.20539 |  | 2.3605 | 0.49175 | 6.5397 | 6.97 | 0.39386 | 0.34639 | 19.847 | 6.9526 | 0.070611 | 4.0457 |  |  | N2 | 2.3605 | 1.4983 | 6.3847 | 6.97 | 0.39386 | 0.35412 | 20.2899 | 6.8071 | 0.21665 | 12.4133 | [5 empty] | N2 | 2.3605 | 1.5986 | 6.5551 | 7.1482 | 0.39386 |  | 0.33654 | 19.2822 | 0.22554 | 12.9227
|  |  | N3 | 0.3129 | 0.32665 |  | 2.032 | 0.68842 | 6.6316 | 6.97 | 0.39386 | 0.29734 | 17.0361 | 6.9359 | 0.09893 | 5.6683 |  |  | N3 | 2.032 | 1.7068 | 6.445 | 6.97 | 0.39386 | 0.30542 | 17.4994 | 6.7578 | 0.2474 | 14.1748 | [5 empty] | N3 | 2.032 | 1.7845 | 6.6672 | 7.1948 | 0.39386 |  | 0.28633 | 16.4054 | 0.25064 | 14.3606
|  |  | N4 | 0.25792 | 0.28025 |  | 1.7085 | 0.49175 | 6.7394 | 6.97 | 0.39386 | 0.24828 | 14.2252 | 6.9526 | 0.070611 | 4.0457 |  |  | N4 | 1.7085 | 1.5292 | 6.5821 | 6.97 | 0.39386 | 0.25396 | 14.5511 | 6.8002 | 0.2212 | 12.6738 | [5 empty] | N4 | 1.7085 | 1.5775 | 6.7537 | 7.1429 | 0.39386 |  | 0.24153 | 13.8387 | 0.22269 | 12.7592
|  |  | N5 | 0.24879 | 0.057368 |  | 1.7134 | 0.098402 | 6.7554 | 6.97 | 0.39386 | 0.24839 | 14.2319 | 6.9693 | 0.014118 | 0.80892 |  |  | N5 | 1.7134 | 1.1431 | 6.6587 | 6.97 | 0.39386 | 0.25185 | 14.43 | 6.8756 | 0.16475 | 9.4392 | [5 empty] | N5 | 1.7134 | 1.1847 | 6.7282 | 7.0433 | 0.39386 |  | 0.24573 | 14.0794 | 0.16901 | 9.6834
|  |  | N6 | 0.29766 | -0.048092 |  | 2.0418 | -0.098271 | 6.6635 | 6.97 | 0.39386 | 0.29734 | 17.0361 | 6.9693 | -0.0141 | -0.80785 |  |  | N6 | 2.0418 | 0.93456 | 6.5984 | 6.97 | 0.39386 | 0.3001 | 17.1944 | 6.9071 | 0.13449 | 7.7056 | [5 empty] | N6 | 2.0418 | 0.9988 | 6.6161 | 6.9956 | 0.39386 |  | 0.29618 | 16.97 | 0.14327 | 8.2085
|  |  | Nc | 0.30026 | 0.14386 |  | 2.0402 | 0.29555 | 6.6582 | 6.97 |  | 0.29734 | 17.0361 | 6.9637 | 0.042415 | 2.4302 |  |  | Nc | 2.0402 | 1.3228 | 6.5321 | 6.97 |  | 0.30273 | 17.3452 | 6.8433 | 0.19094 | 10.9402 | [5 empty] | Nc | 2.0402 | 1.391 | 6.6522 | 7.0957 |  |  | 0.29164 | 16.7097 | 0.19731 | 11.305
|  |  | rotation x | -0.099112 | [15 empty] | 0.35635 | 0.99557
|  |  |  | Rads | Rads | [7 empty] | down |  |  | over | [9 empty] | down |  |  | over | [13 empty] | down |  | over
|  |  |  | theta | phi |  | X | Y | Z | R | distance to center of tile |  | degrees | radius at angle | rads | degs |  |  |  | X | Y | Z | R | distance to center of tile |  | degrees | radius at angle | rads | degs | [6 empty] | X | Y | Z | R | distance to center of tile |  |  | degrees
| up from g |  | O1 | 0.40187 | -0.18137 |  | 2.6815 | -0.49175 | 6.4147 | 6.97 | 0.39386 | 0.39595 | 22.6863 | 6.9526 | -0.070611 | -4.0457 |  |  | O1 | 2.6815 | 0.50731 | 6.4135 | 6.97 | 0.39386 | 0.39602 | 22.6902 | 6.9515 | 0.072849 | 4.1739 | [5 empty] | O1 | 2.6815 | 0.63373 | 6.3272 | 6.9011 | 0.39386 |  | 0.39907 | 22.8652 | 0.091959 | 5.2689
|  |  | O2 | 0.39607 | -0.036602 |  | 2.6872 | -0.098402 | 6.4304 | 6.97 | 0.39386 | 0.39583 | 22.6796 | 6.9693 | -0.014118 | -0.80892 |  |  | O2 | 2.6872 | 0.89834 | 6.3681 | 6.97 | 0.39386 | 0.39931 | 22.8787 | 6.9119 | 0.12925 | 7.4053 | [5 empty] | O2 | 2.6872 | 1.0232 | 6.3843 | 7.0019 | 0.39386 |  | 0.39389 | 22.5681 | 0.14666 | 8.4031
|  |  | O3 | 0.34717 | 0.041451 |  | 2.3694 | 0.098271 | 6.5542 | 6.97 | 0.39386 | 0.34689 | 19.8754 | 6.9693 | 0.0141 | 0.80785 |  |  | O3 | 2.3694 | 1.1118 | 6.4599 | 6.97 | 0.39386 | 0.35155 | 20.1422 | 6.8808 | 0.1602 | 9.1786 | [5 empty] | O3 | 2.3694 | 1.2058 | 6.528 | 7.0486 | 0.39386 |  | 0.34283 | 19.6425 | 0.17191 | 9.8497
|  |  | O4 | 0.29827 | -0.04806 |  | 2.0459 | -0.098402 | 6.6622 | 6.97 | 0.39386 | 0.29795 | 17.0713 | 6.9693 | -0.014118 | -0.80892 |  |  | O4 | 2.0459 | 0.93423 | 6.5971 | 6.97 | 0.39386 | 0.30072 | 17.2298 | 6.9071 | 0.13444 | 7.7029 | [5 empty] | O4 | 2.0459 | 0.99881 | 6.6148 | 6.9956 | 0.39386 |  | 0.29679 | 17.0051 | 0.14327 | 8.2085
|  |  | O5 | 0.30585 | -0.23651 |  | 2.0402 | -0.49175 | 6.6465 | 6.97 | 0.39386 | 0.29783 | 17.0645 | 6.9526 | -0.070611 | -4.0457 |  |  | O5 | 2.0402 | 0.5432 | 6.6425 | 6.97 | 0.39386 | 0.298 | 17.0742 | 6.9488 | 0.078013 | 4.4698 | [5 empty] | O5 | 2.0402 | 0.6093 | 6.5577 | 6.8948 | 0.39386 |  | 0.30041 | 17.2122 | 0.088488 | 5.07
|  |  | O6 | 0.36017 | -0.28405 |  | 2.358 | -0.68842 | 6.5228 | 6.97 | 0.39386 | 0.34689 | 19.8754 | 6.9359 | -0.09893 | -5.6683 |  |  | O6 | 2.358 | 0.32974 | 6.5507 | 6.97 | 0.39386 | 0.34553 | 19.7973 | 6.9622 | 0.047326 | 2.7116 | [5 empty] | O6 | 2.358 | 0.42677 | 6.4139 | 6.847 | 0.39386 |  | 0.35159 | 20.1447 | 0.06237 | 3.5735
|  |  | OC | 0.34937 | -0.12419 |  | 2.3675 | -0.29555 | 6.5489 | 6.97 |  | 0.34689 | 19.8754 | 6.9637 | -0.042415 | -2.4302 |  |  | OC | 2.3675 | 0.72192 | 6.5157 | 6.97 |  | 0.34852 | 19.9687 | 6.9325 | 0.10376 | 5.9451 | [5 empty] | OC | 2.3675 | 0.8147 | 6.4813 | 6.9481 |  |  | 0.3477 | 19.9219 | 0.11752 | 6.7337
|  |  | rotation x | -0.099112 | [15 empty] | 0.36303 | 1.2748
|  |  |  | Rads | Rads | [7 empty] | down |  |  | over | [9 empty] | down |  |  | over | [13 empty] | down |  | over
|  |  |  | theta | phi |  | X | Y | Z | R | distance to center of tile |  | degrees | radius at angle | rads | degs |  |  |  | X | Y | Z | R | distance to center of tile |  | degrees | radius at angle | rads | degs | [6 empty] | X | Y | Z | R | distance to center of tile |  |  | degrees
| up from g |  | P1 | 0.40756 | 0.2514 |  | 2.6759 | 0.68727 | 6.3991 | 6.97 | 0.39386 | 0.39607 | 22.693 | 6.936 | 0.098765 | 5.6588 |  |  | P1 | 2.6759 | 1.6697 | 6.2155 | 6.97 | 0.39386 | 0.40653 | 23.2926 | 6.7671 | 0.24191 | 13.8602 | [5 empty] | P1 | 2.6759 | 1.8078 | 6.4359 | 7.2006 | 0.39386 |  | 0.38075 | 21.8154 | 0.25378 | 14.5406
|  |  | P2 | 0.42424 | 0.38511 |  | 2.6589 | 1.0778 | 6.3521 | 6.97 | 0.39386 | 0.39642 | 22.7135 | 6.8862 | 0.15526 | 8.8955 |  |  | P2 | 2.6589 | 2.0482 | 6.1087 | 6.97 | 0.39386 | 0.41053 | 23.5219 | 6.6623 | 0.29827 | 17.0894 | [5 empty] | P2 | 2.6589 | 2.2011 | 6.4303 | 7.2982 | 0.39386 |  | 0.37291 | 21.3659 | 0.30637 | 17.5536
|  |  | P3 | 0.39077 | 0.5001 |  | 2.3298 | 1.2731 | 6.4446 | 6.97 | 0.39386 | 0.34689 | 19.8754 | 6.8528 | 0.18368 | 10.524 |  |  | P3 | 2.3298 | 2.2555 | 6.1698 | 6.97 | 0.39386 | 0.36106 | 20.6871 | 6.595 | 0.32953 | 18.8804 | [5 empty] | P3 | 2.3298 | 2.3856 | 6.5428 | 7.3435 | 0.39386 |  | 0.32283 | 18.497 | 0.33086 | 18.9567
|  |  | P4 | 0.33438 | 0.49062 |  | 2.0176 | 1.0778 | 6.584 | 6.97 | 0.39386 | 0.29736 | 17.0374 | 6.8862 | 0.15526 | 8.8955 |  |  | P4 | 2.0176 | 2.0841 | 6.3377 | 6.97 | 0.39386 | 0.30821 | 17.6589 | 6.6511 | 0.30366 | 17.3984 | [5 empty] | P4 | 2.0176 | 2.1767 | 6.6609 | 7.2922 | 0.39386 |  | 0.28034 | 16.0623 | 0.30312 | 17.3674
|  |  | P5 | 0.31321 | 0.32576 |  | 2.0346 | 0.68727 | 6.6309 | 6.97 | 0.39386 | 0.29771 | 17.0578 | 6.936 | 0.098765 | 5.6588 |  |  | P5 | 2.0346 | 1.7056 | 6.4446 | 6.97 | 0.39386 | 0.3058 | 17.5213 | 6.7581 | 0.24721 | 14.1643 | [5 empty] | P5 | 2.0346 | 1.7834 | 6.6664 | 7.1945 | 0.39386 |  | 0.28671 | 16.4272 | 0.2505 | 14.3523
|  |  | P6 | 0.35373 | 0.20522 |  | 2.3637 | 0.49201 | 6.5385 | 6.97 | 0.39386 | 0.34689 | 19.8754 | 6.9526 | 0.070648 | 4.0479 |  |  | P6 | 2.3637 | 1.4984 | 6.3835 | 6.97 | 0.39386 | 0.35463 | 20.319 | 6.807 | 0.21666 | 12.414 | [5 empty] | P6 | 2.3637 | 1.599 | 6.5539 | 7.1483 | 0.39386 |  | 0.33701 | 19.3095 | 0.2256 | 12.9257
|  |  | PC | 0.36858 | 0.3597 |  | 2.3505 | 0.88394 | 6.5019 | 6.97 |  | 0.34689 | 19.8754 | 6.9137 | 0.12716 | 7.2859 |  |  | PC | 2.3505 | 1.8799 | 6.2867 | 6.97 |  | 0.35779 | 20.5001 | 6.7117 | 0.2731 | 15.6473 | [5 empty] | PC | 2.3505 | 1.9926 | 6.5588 | 7.2466 |  |  | 0.33033 | 18.9267 | 0.27855 | 15.96
|  |  | rotation x | -0.099112 | [15 empty] | 0.44651 | 0.89618
|  |  |  | fixed distance | 0.68245 | [15 empty] | 0.68218
distance between
centers the same
inch
[7 empty] | distance at |  |  | 0.28
[7 empty] | corners | m | inch | if over BIG
|  | g | a-c | 0.68332 | 7.4408e-07 |  | f4-d6 | 0.0034631 | 0.13634 | [12 empty] | f-I | 1.3661 | 0.46775
|  | g | c-b | 0.68444 | 3.9454e-06 | [16 empty] | f-b | 0.68991 | 5.9682e-05
[7 empty] | c1-e3 | 0.0034631 | 0.13634 | [12 empty] | f-c | 0.68444 | 5.1025e-06
|  | G | f-b | 0.68991 | 5.5545e-05 |  | c1-g5 | 0.0069063 | 0.2719 | [12 empty] | f-g | 0.68444 | 5.1025e-06 |  |  | distance at |  |  | 0.191
|  | G | f-c | 0.68444 | 3.9454e-06 |  | f3-d1 | 0.0028729 | 0.11311 | [12 empty] | g-c | 0.68991 | 5.9682e-05 |  |  | corners | m | inch | if over BIG
|  | G | f-g | 0.68444 | 3.9454e-06 | [16 empty] | g-d | 1.3661 | 0.46775
|  | G | g-c | 0.68991 | 5.5545e-05 |  | c2-g4 | 0.0085601 | 0.33701 | BIG | [11 empty] | c-d | 1.1805 | 0.24837 |  |  | f4-c6 | 1.1803 | 46.4682 | BIG
|  | g | a-e | 0.68495 | 6.2416e-06 |  | g2-k4 | 0.0085601 | 0.33701 | BIG | [11 empty] | J-F | 0.68991 | 5.9682e-05
|  | g | e-I | 0.68495 | 6.2416e-06 | [16 empty] | J-G | 0.68444 | 5.1025e-06 |  |  | c1-f3 | 1.1803 | 46.4682 | BIG
|  | g | b-d | 0.68332 | 7.4408e-07 |  | b1-f5 | 0.0085601 | 0.33701 | BIG | [11 empty] | J-K | 0.68444 | 5.1025e-06 |  |  | c1-g5 | 0.0069063 | 0.2719 | BIG
|  |  | d-h | 0.68495 | 6.2416e-06 |  | f1-j5 | 0.0085601 | 0.33701 | BIG | [11 empty] | K-G | 0.68991 | 5.9682e-05 |  |  | f3-g5 | 1.1803 | 46.4682 | BIG
|  | G | J-F | 0.68991 | 5.5545e-05 | [16 empty] | J-N | 0.68991 | 5.9682e-05
|  | G | J-G | 0.68444 | 3.9454e-06 |  | f2-j4 | 0.0069063 | 0.2719 | [12 empty] | J-M | 1.3661 | 0.46775 |  |  | c2-g4 | 0.0085601 | 0.33701 | BIG
|  | G | J-K | 0.68444 | 3.9454e-06 |  | a1-e5 | 0.00031331 | 0.012335 | [12 empty] | K-N | 0.68444 | 5.1025e-06 |  |  | g4-d6 | 0.68615 | 27.0138 | BIG
|  | G | K-G | 0.68991 | 5.5545e-05 |  | d2-h4 | 0.00031331 | 0.012335 | [12 empty] | M-N | 1.1805 | 0.24837 |  |  | c2-d6 | 0.68184 | 26.8441 | BIG
|  | G | J-N | 0.68991 | 5.5545e-05
|  | g | n-p | 0.68332 | 7.4408e-07 | [21 empty] | f1-j5 | 0.0085601 | 0.33701 | BIG
|  | G | K-N | 0.68444 | 3.9454e-06 |  | g1-k5 | 0.0069063 | 0.2719
|  | g | M-o | 0.68332 | 7.4408e-07 | [21 empty] | f2-j4 | 0.0069063 | 0.2719 | BIG
[27 empty] | j4-g6 | 1.1803 | 46.4682 | BIG
[7 empty] | d1-h5 | 0.0052599 | 0.20708 | [17 empty] | f2-g6 | 1.1803 | 46.4682 | BIG
[27 empty] | j3-g1 | 1.1803 | 46.4682 | BIG
[6 empty] | check | a2-c6 | 0.0028729 | 0.11311 | [17 empty] | g1-k5 | 0.0069063 | 0.2719 | BIG
[6 empty] | check | a3-c5 | 0.0034631 | 0.13634 | [17 empty] | j3-k5 | 1.1803 | 46.4682 | BIG
[7 empty] | b3-d5 | 0.0028729 | 0.11311
[27 empty] | m4-j6 | 0.6845 | 26.9487 | BIG
[7 empty] | c4-b6 | 0.0042821 | 0.16859
[6 empty] | check | e5-a1 | 0.00031331 | 0.012335 | [17 empty] | m3-j1 | 0.68615 | 27.0138 | BIG
[7 empty] | i1-m5 | 0.00031331 | 0.012335 | [17 empty] | j1-n5 | 0.0085601 | 0.33701 | BIG
[27 empty] | n5-m3 | 0.68184 | 26.8441 | BIG
is C and D above center?
[7 empty] | c4-c4 | 0.0085601 | 0.33701 | same as c2-g4
[7 empty] | c5-c5 | 0.0069063 | 0.2719 | same as c1-g5
[7 empty] | d4-d4 | 0.00031331 | 0.012335 | same as d2-h4
[7 empty] | d5-d5 | 0.0052599 | 0.20708 | same as d1-h5
[8 empty] | distance from point to center of tile | [18 empty] | j2-k6 | 1.1803 | 46.4682 | BIG
0.39386
[6 empty] | point to center | [20 empty] | e5-a1 | 0.00031331 | 0.012335 | BIG
[7 empty] | c6-ac | 0.0016926 | 0.066638 | gap | [16 empty] | d1-g3 | 0.6845 | 26.9487
[7 empty] | e4-ac | 0.0045474 | 0.17903 | gap | [16 empty] | e2-f6 | 0.68184 | 26.8441
[7 empty] | c5-ac | 0.00027723 | 0.010914 | gap | [16 empty] | e3-f-5 | 0.68184 | 26.8441
[7 empty] | e5-ac | 0.00027235 | 0.010722 | gap
[7 empty] | h4-dc | 0.00027234 | 0.010722 | gap
[7 empty] | h5-dc | 0.0045474 | 0.17903 | gap | [16 empty] | L1-n1 | 0.68223 | 26.8594
[7 empty] | f3-dc | 0.0016926 | 0.066639 | gap | [17 empty] | 1.2976 | 51.0868
[7 empty] | f4-dc | 0.00027725 | 0.010915 | gap
[7 empty] | b2-dc | 0.00027725 | 0.010915 | gap | [16 empty] | L1-M1 | 1.7991 | 70.8321
[7 empty] | b3-dc | 0.0016926 | 0.066639 | gap | [17 empty] | 25.9408
[7 empty] | b1-cc | 0.00015422 | 0.0060716 | gap
[7 empty] | b6-cc | 0.003773 | 0.14854 | gap
[7 empty] | f5-cc | 0.00015422 | 0.0060716 | gap
[7 empty] | e3-cc | 0.0031274 | 0.12312 | gap
[7 empty] | f6-cc | 0.003773 | 0.14854 | gap
[7 empty] | f5-bc | 0.0074272 | 0.29241 | gap
[7 empty] | f4-bc | 0.006003 | 0.23634 | gap

## p-vs-gev
|  |  | n | 1.0015 | gas |  |  |  | n | 1.2382 | c5f12 |  |  |  | n | 1.458 | quartz |  |  |  | n | 1.03 | aerogel
B | p-pi | p-k | p-p | theta | radius | B | p-pi | p-k | p-p | theta | radius (m) | B | p-pi | p-k | p-p | theta | radius (m) | B | p-pi | p-k | p-p | theta | radius (m)
velocity/c | Gev | Gev | Gev | rads | meters | velocity/c | Gev | Gev | Gev | rads | meters | velocity/c | Gev | Gev | Gev | rads | meters | velocity/c | Gev | Gev | Gev | rads | meters
1 | 67.4999 | 249.9996 | 468.9993 | 0.054702 | 0.16129 | 0.99997 | 17.428 | 64.5483 | 121.0926 | 0.63064 | 1.7395 | 0.99996 | 15.093 | 55.9 | 104.8684 | 0.81496 | 2.1467 | 0.9999 | 9.5452 | 35.3527 | 66.3216 | 0.24154 | 0.70563
1 | 47.7296 | 176.7762 | 331.6321 | 0.054665 | 0.16118 | 0.99995 | 13.4995 | 49.9981 | 93.7965 | 0.63062 | 1.7394 | 0.99992 | 10.672 | 39.5261 | 74.151 | 0.81492 | 2.1466 | 0.9998 | 6.749 | 24.9962 | 46.893 | 0.24113 | 0.70447
0.99995 | 13.4995 | 49.9981 | 93.7965 | 0.053818 | 0.15869 | 0.9996 | 4.7715 | 17.6724 | 33.1534 | 0.63014 | 1.7383 | 0.9999 | 9.5452 | 35.3527 | 66.3216 | 0.8149 | 2.1466 | 0.9997 | 5.5101 | 20.4078 | 38.2851 | 0.24073 | 0.7033
0.99997 | 18.0398 | 66.8139 | 125.3429 | 0.054225 | 0.15988 | 0.9992 | 3.373 | 12.4925 | 23.4359 | 0.62959 | 1.737 | 0.9995 | 4.2675 | 15.8055 | 29.651 | 0.81452 | 2.1458 | 0.9996 | 4.7715 | 17.6724 | 33.1534 | 0.24032 | 0.70213
0.99991 | 10.0616 | 37.2653 | 69.9097 | 0.05307 | 0.15648 | 0.9987 | 2.645 | 9.7962 | 18.3778 | 0.6289 | 1.7354 | 0.9991 | 3.1798 | 11.7772 | 22.0939 | 0.81415 | 2.1451 | 0.999 | 3.0164 | 11.172 | 20.9586 | 0.23785 | 0.69507
0.99985 | 7.7934 | 28.8643 | 54.1494 | 0.051928 | 0.15312 | 0.9973 | 1.8334 | 6.7904 | 12.7387 | 0.62697 | 1.7307 | 0.9983 | 2.3123 | 8.564 | 16.066 | 0.81339 | 2.1435 | 0.9985 | 2.462 | 9.1184 | 17.1062 | 0.23578 | 0.68913
0.9998 | 6.749 | 24.9962 | 46.893 | 0.050957 | 0.15026 | 0.99 | 0.94742 | 3.509 | 6.5828 | 0.61672 | 1.7062 | 0.996 | 1.5048 | 5.5734 | 10.4557 | 0.8112 | 2.1391 | 0.998 | 2.1313 | 7.8938 | 14.8088 | 0.23369 | 0.68312
0.9986 | 2.5486 | 9.4392 | 17.7079 | 0.013992 | 0.041276 | 0.9 | 0.27874 | 1.0324 | 1.9367 | 0.45705 | 1.3018 | 0.994 | 1.2268 | 4.5438 | 8.5241 | 0.80929 | 2.1352 | 0.995 | 1.3449 | 4.9812 | 9.3448 | 0.22066 | 0.64569
[6 empty] | 0.85 | 0.21783 | 0.80678 | 1.5135 | 0.31709 | 0.91983 | 0.992 | 1.0609 | 3.9291 | 7.371 | 0.80737 | 2.1313 | 0.99 | 0.94742 | 3.509 | 6.5828 | 0.19689 | 0.57707
[6 empty] | 0.81 | 0.18647 | 0.69062 | 1.2956 | 0.076613 | 0.22579 | 0.985 | 0.77063 | 2.8542 | 5.3544 | 0.80054 | 2.1173 | 0.98 | 0.66483 | 2.4623 | 4.6194 | 0.13658 | 0.40166
[12 empty] | 0.69 | 0.12869 | 0.47664 | 0.89419 | 0.10945 | 0.32224

## thermal-expansion
thermal expansion coeif
temp change | 5 | F
alpha
aluminum | 1.24e-05 | inch/inch/F
steel | 6.3e-06 | inch/inch/F
carbon | 2e-06 | inch/inch/F
acrylic | 3.5e-05 | inch/inch/F
|  | aluminum | steel | carbon | acrylic
inches | meters | d inch | d inch | d inch | d inch
50 | 1.27 | 0.0031 | 0.001575 | 0.0005 | 0.00875
100 | 2.54 | 0.0062 | 0.00315 | 0.001 | 0.0175
120 | 3.048 | 0.00744 | 0.00378 | 0.0012 | 0.021
180 | 4.572 | 0.01116 | 0.00567 | 0.0018 | 0.0315

## material-costs
| quantity | unit | cost | quantity required | unit | cost | notes
REAR WINDOW and front window
Kevlar 29 1500 denier(.023" thick -.006"equivalent) 90" width | 42.25 | yards | 7738 | 32 | yards | 5860.7337 | material for front and rear window plus a (1) spare
rubber o-ring for windows | 1 | ft | 0.49 | 200 | ft | 98 | material for front and rear window plus a (1) spare
aluminim o-ring for windows
black tedlar for windows
aluminum foil for windows
window clamping flanges
Liquid Radiator Vessel
Carbon fiber 48 mpsi 3mm sheet 100" square | 1200 | lbs | 68400 | 200 | lbs | 14820 | material to do 2 vessels
carbon rods, spacers |  |  |  | 2200 | pieces | 2000 | rods for 2 vessels
Quartz sheet 3 mm
Labor to assemble the vessel | 1 | hr | 47 | 640 | hrs | 39104 | Lab 3 estimate
Labor for setup and assemble tooling | 1 | hr | 47 | 320 | hrs | 19552
Machining time | 1 | hr | 47 | 80 | hrs | 4888 | 1/2 week at lab 8 to trim sheets, 1.5 week at shop to machin blocks and tooling
misc materials | [5 empty] | 2000 | vacuum bag material for the carbon fiber
Plumbing system
[7 empty] | 82364 | total for liquid radiator vessel
Mirrors
Mirror mounts
MIRROR support panel
carbon fiber for mirror support panel
32 mpsi fiber 60-40 epoxy between .005" and .010" thick | 40 | lbs | 3080
32 mpsi fiber 60-40 epoxy between .005" and .010" thick | 1200 | lbs | 24000 | 840 | lbs | 21840 | material for 4 panels including scrap
48 mpsi fiber 60-40 epoxy between .005" and .010" thick | 40 | lbs | 4800
48 mpsi fiber 60-40 epoxy between .005" and .010" thick | 1200 | lbs | 68400 | 840 | lbs | 62244 | material for 4 panels including scrap
Assy time | 1 | hr | 47 | 2400 | hr | 112800 | Estimate from lab 3 (7/01)
machining time (mirror mount holes) | 1 | hr | 47 | 480 | hr | 22560
time and material for mirror mount support blocks | [5 empty] | 10000
tooling | [5 empty] | 25000
Mirror Support Panel Mounts
TANK superstructure
10" square box, .25" wall, steel | 20 | ft | 175 | 225 | ft | 1968.75 | material to make tank superstructure
1/2" x 60" x 120" plate, steel | 1 | sheet | 207 | 6 | sheet | 1242 | material to make tank superstructure
.0598" (16 ga) sheet 48" x 120", steel | 1 | sheet | 31.1 | 16 | sheet | 497.6 | material to make tank superstructure
welding and assy labor | 1 | hr | 47 | 640 | hr | 30080
flat black paint for the interior of the tank | 1 | gallon | 80 | 4 | gallons | 320
paint for the exterior of the tank | 1 | gallon | 25 | 4 | gallons | 100
Painting labor
PMT array
mu-metal tubes
glue-for mu-metal tubes
tube holder(time to assemble a tube) | 1 | hr | 47 | 833.3333 | hr | 39166.6667
Alum clyinder-material | 1 | ft | 9 | 3300 | ft | 29700
alum-cylinder - labor | 1 | hr | 47 | 5000 | hr | 235000
Alum cap-material
Alum cap labor | 1 | hr | 47 | 1666.6667 | hr | 78333.3333
Foam material (poron 1" x 6"x 3/16") | 48 | ft roll | 30 | 5000 | ft | 3125
Foam labor | 1 | hr | 47 | 833.3333 | hr | 39166.6667
Misc screws and nuts | 1 | set/tube | 1 | 10000 | sets | 10000
acrylic window | 1 | ft^2 | 5 | 711.1111 | ft^2 | 3555.5556
Assembly of the mumetal tube array
PMT s
electronics | [6 empty] | 438047.2222 | total for pmts
HPD array
HPDs
Electronics
Mu-metal tubes
mu-metal tubes
glue
tube holder(assy)
acrylic window | 1 | ft^2 | 5 | 711.1111 | ft^2 | 3555.5556
Assembly of the mumetal tube array
Hex-ads structral componets for the unit |  |  |  | 370 | units
HPDs
electronics
c4f10 gas
cf512 liquid
TOTAL | [5 empty] | 818577.8615
Reference, density of carbon fiber ~.08 lbs/inch^3

## Radiation_length
radiation lengths
| radiation length | thickness used | % of rad length
material | cm | cm | %
Pyrex | 12.7 | 0.6 | 4.724%
aluminum | 8.9 | 0.00762 | 0.08562%
Ti | 3.56 | 1 | 28.09%
plastic | 36 | 0.02286 | 0.0635%
Rohacell 51 | 2200 | 2.5 | 0.1136%
quartz glass | 12.3 | 0.3 | 2.439%
C5F12 liquid | 20 | 1 | 5%
carbon fiber? | 23.28 | 0.29972 | 1.287%
g-10 | 19.62 | 1 | 5.097%
radition thickness of rear window (.003" tedlar, .006" equivalent kevlar, .003" aluminum)
| 0.15 | %
radiation thickness of the mirror support panel (inner skin .031" outer skin .031", ribs ~.03" carbon)
| 1 | %
Radiation thickness of front window (3 mm carbon, 1cm c5f12 liquid, 3 mm quartz)
| 8.73 | %
plus the thickness of a kevlar type window
| 0.15 | %
| 8.88 | % TOTAL front window