## Explanation
Appendix 3. Hydrostratigraphic units and subsurface hydrologic unit types for wells in the Rainier Mesa and Shoshone Mountain area, as projected from hydrostratigraphic framework models, Nevada Test Site, Nye County, Nevada.
This workbook is appendix 3 in "Fenelon, J.M., Laczniak, R.J., and Halford, K.J., 2008, Predevelopment water-level contours for aquifers in the Rainier Mesa and Shoshone Mountain area of the Nevada Test Site, Nye County, Nevada: U.S. Geological Survey Scientific Investigations Report 2008-5044, 38 p." The appendix contains well logs for wells in the Rainier Mesa and Shoshone Mountain (RMSM) area that had water levels used for water-level contouring. There are five worksheets in this Excel workbook, in addition to this "Explanation" worksheet. The primary worksheet is "GeoCOLUMN", which contains an interface that allows the user to select a well and obtain the hydrostratigraphic units (HSUs) encountered at the well site. "SHUTtoHSU_Chart" is a worksheet containing descriptions of all the HSUs used in this workbook and their relation to corresponding subsurface hydrologic unit types (SHUTs). "HSU" and "ConsWL" contain HSU, well-construction, and water-level data that are used by "GeoCOLUMN". The "CONTROL" tab provides information to the Excel Macros to allow them to generate the well logs on the "GeoCOLUMN" sheet.
HSU data for each well in this appendix were derived from framework models for the RMSM area, Yucca Flat, and Pahute Mesa, and are documented in National Security Technologies, LLC (2007) and Bechtel (2002; 2006). The RMSM model used to generate "well logs" for this appendix is referred to in National Security Technologies, LLC (2007) as alternative model “LCA3 at bottom of Well ER-12-1”. Each well in the appendix was projected down into the model from land surface to the bottom of the model. This produced an interpretation of the geology at the well site. The predicted HSUs, at the depth range penetrated by an actual well, generally are similar to descriptions on the original lithologic log. At depths below the bottom of the well, the predicted HSUs are less certain and are based solely on the framework documented by the model. Worksheet "SHUTtoHSU_Chart" provides a generalized stratigraphic column of the HSUs.
Column headings and instructions for viewing worksheet "GeoCOLUMN"
Well Name: USGS well name. Use pull-down feature to select well to be displayed.
Maximum altitude: Maximum altitude shown on well-log plot. This value can be changed to the user's preference by typing in a different value. Altitude referenced to NGVD 29.
Minimum altitude: Minimum altitude shown on well-log plot. This value can be changed to the user's preference by typing in a different value. Altitude referenced to NGVD 29.
Units: Displays the units of altitude used on the well-log plot. Click on the cell to toggle between different units.
HSU name: Name of HSU encountered at well site, as projected from framework model. Descriptions of HSUs are provided in the worksheet "SHUTtoHSU_Chart".
HSU top altitude: The altitude of the top of the HSU that is labeled in column to the left. Altitude referenced to NGVD 29.
Altitude: Altitudes of (1) land surface (LSD) at the well site; (2) water level in the well (Water Lev); (3) top of the uppermost well opening (Open Top); and (4) bottom of the lowermost opening (Open Bot). Altitudes referenced to NGVD 29. Note: The altitude of land surface at a well site may vary slightly (generally less than 10 ft) between that interpreted from the hydrostratigraphic framework model (see the first “HSU Top Altitude”) and the documented land-surface altitude (LSD). These differences are attributed to small errors associated with interpolation method used to estimate land surface in the hydrostratigraphic framework model.
Map Note: Index map of the Rainier Mesa Shoshone Mountain area. Wells in data table are shown as small blue circles. Selected well is shown as large yellow circle.
The features on the well-log plot in "GeoCOLUMN" are as follows: The well-log plot is shown on the left side of the "GeoCOLUMN" worksheet. The colors on the well log correspond to the HSUs described to the upper right of the plot and the SHUTs described to the lower right of the plot. If all the HSUs listed to the right of the plot do not show up on the well-log plot, then change the "Minimum altitude" and/or "Maximum altitude" on the upper part of the worksheet to a higher or lower value, respectively. Then click the "Refresh" button. On the left side of the well log is a vertical line with upper and lower blue tick marks, indicating the altitude of land surface and the bottom of the hole, respectively. On the right side of the well log is another vertical line with upper and lower blue tick marks, indicating the altitude of top of uppermost well opening and bottom of lowermost opening. A thin horizontal line across the well log with an inverted triangle on it indicates the mean predevelopment water level in the well: If the triangle has an arrow pointing up, then the water level is considered to be "greater than" the value indicated; If the triangle has an arrow pointing down, then the water level is considered to be "less than" the value indicated; and If the triangle has arrows pointing up and down, then the water level is considered to be bounded between two values given in the column "WLAtlAveFt" in the worksheet "ConsWL".
Batch plot feature A macro is available to batch process GIF files of the hydrostratigraphic column (SHUT depth profile) for all wells in the spreadsheet. The macro is initiated by entering ALT-F8 or using the EXCEL tools pull down menu and selecting the "Macro" option and running the "BurpGIFS" macro. A set of GIF files, identified by well name, is created in the parent directory.
Column headings for worksheet "HSU"
USGS Site ID: Unique, 15-digit, U.S. Geological Survey site identification number.
Well Name: U.S. Geological Survey well name.
HSUAltTopM: Altitude of the top of the reference hydrostratigraphic unit, in meters. Altitude reference is NGVD 29.
HSU: Reference hydrostratigraphic unit.
HSUBotAltM: Altitude of the bottom of the reference hydrostratigraphic unit, in meters. Altitude reference is NGVD 29.
HSUThickM: Thickness of the reference hydrostratigraphic unit, in meters.
OpenSatThickM: Thickness of the saturated part of the open interval that is open to the reference hydrostratigraphic unit, in meters
SHUT: SHUT (subsurface hydrologic unit type) that correlates to the reference hydrostratigraphic unit.
HSU Name: Name of reference hydrostratigraphic unit.
Column headings for worksheet "ConsWL"
USGS Site ID: Unique, 15-digit, U.S. Geological Survey site identification number.
Well Name: U.S. Geological Survey well name.
UTMX: Universal Transverse Mercator easting coordinate of the well, in meters. Coordinate projection is NAD 27.
UTMY: Universal Transverse Mercator northing coordinate of the well, in meters. Coordinate projection is NAD 27.
LSAltFt: Altitude of land surface at the well, in feet. Altitude reference is NGVD 29.
HoleDepFt: Depth of hole, in feet.
WLAltAveFt: Altitude of predevelopment water level or average of predevelopment water levels measured in well, in feet. Includes qualifier. Altitude reference is NGVD 29.
Qualifier: Qualifier that indicates whether the predevelopment water-level altitude should be used only as an upper or lower bound: <, less than; >, greater than.
WLaltAveFtNoQ: Same as WLAltAveFt but without qualifier.
OpenTopFt: Altitude of top of uppermost opening, in feet. Altitude reference is NGVD 29.
OpenBotFt: Altitude of bottom of lowermost opening, in feet. Altitude reference is NGVD 29.

## GeoCOLUMN
UPPERcorner |  | Well Name: | Dolomite Hill Hole
|  | Maximum Altitude: | 8000
|  | Minimum Altitude: | -3000
|  | Units: | ft
|  | HSU Name | HSU Top Altitude, ft | Altitude, ft
|  | LCA3 | 6397 | LSD: |  | 6399
|  | UCCU1 | 4177 | Water Lev: | < | 5275
|  | LCA3_1 | 2742 | Open Top: |  | 6375
|  | UCCU | 1322 | Open Bot: |  | 5199
|  | LCA | -869
|  | LCCU | -15274
|  | NO DATA | -16404.1995
Subsurface Hydrologic Unit Type (SHUT) color code
Alluvial aquifer
Volcanic aquifer
Volcanic composite unit
Volcanic confining unit
Siliceous confining unit
Siliceous confining unit
Siliceous confining unit
Upper carbonate aquifer
Upper carbonate aquifer
| LOWERcorner |  |  |  |  | Lower carbonate aquifer
Note on F3: Maximum altitude shown on well-log plot. This value can be changed to the user's preference by typing a different value in the cell to the right. After typing in a new value, click on the "Refresh" button to update the plot.
Note on F4: Minimum altitude shown on well-log plot. This value can be changed to the user's preference by typing a different value in the cell to the right. After typing in a new value, click on the "Refresh" button to update the plot.
Note on F5: Displays the units of altitude used on the well-log plot. Click on the cell to the right to toggle between different units.
Note on F1: USGS well name. Use pull-down feature in cell to right to select well to be displayed.

## SHUTtoHSU_Chart
Subsurface hydrologic unit types and hydrostratigraphic units in the Rainier Mesa and Shoshone Mountain areas, Nevada Test Site, Nye County, Nevada.
Subsurface hydrologic unit type description | Subsurface hydrologic unit type | Hydro-stratigraphic unit1 | Description of hydrostratigraphic unit1 | Primary lithology of hydrostratigraphic unit1
Alluvial aquifer | AAQ | AA | Alluvial aquifer | Alluvium: gravelly sand, colluvium, and moat-filling sediments near Timber Mountain
Alluvial aquifer | AAQ | AA3 | Alluvial aquifer | Alluvium: gravelly sand, colluvium.
Volcanic aquifer | VAQ | TCVA | Thirsty Canyon volcanic aquifer | Welded ash-flow tuff
Volcanic composite unit | VCM | FCCM | Fortymile Canyon composite unit | Lava flows and lesser ash-flow and bedded tuffs
Volcanic aquifer | VAQ | TMUVTA | Timber Mountain upper vitric-tuff aquifer | Vitric, nonwelded to partially welded, ash-flow and bedded tuffs
Volcanic aquifer | VAQ | TMWTA | Timber Mountain welded-tuff aquifer | Vitric to devitrified, partially to densely welded ash-flow tuff
Volcanic aquifer | VAQ | TMLVTA | Timber Mountain lower vitric-tuff aquifer | Vitric, nonwelded ash-flow and bedded tuffs
Volcanic composite unit | VCM | TMCM | Timber Mountain composite unit | Welded ash-flow tuffs and lava flows; potentially hydrothermally altered
Volcanic aquifer | VAQ | TMA | Timber Mountain aquifer | Extra-caldera welded ash-flow tuff
Volcanic confining unit | VCU | RMBCU | Rainier Mesa breccia confining unit | Landslide breccias
Siliceous confining unit | SCU | ATICU | Ammonia Tanks intrusive confining unit | Intrusive (granite?) and altered, older host rocks
Siliceous confining unit | SCU | RMICU | Rainier Mesa intrusive confining unit | Intrusive (granite?) and altered, older host rocks
Volcanic aquifer | VAQ | TCA | Tiva Canyon aquifer | Welded ash-flow tuff
Volcanic confining unit | VCU | SCVCU | Subcaldera volcanic confining unit | Highly altered volcanic units
Volcanic aquifer | VAQ | PVTA | Paintbrush vitric-tuff aquifer | Vitric, bedded tuff
Volcanic confining unit | VCU | UTCU | Upper tuff confining unit | Zeolitized, bedded tuff
Volcanic aquifer | VAQ | PLFA | Paintbrush lava-flow aquifer | Lava flow; some moderately to densely welded ash-flow tuff
Volcanic aquifer | VAQ | TSA | Topopah Spring aquifer | Welded ash-flow tuff
Volcanic aquifer | VAQ | LVTA | Lower vitric-tuff aquifer | Vitric, nonwelded and bedded tuffs
Volcanic aquifer | VAQ | CHVTA | Calico Hills vitric-tuff aquifer | Vitric, nonwelded and bedded tuffs
Volcanic composite unit | VCM | CHVCM | Calico Hills vitric composite unit | Lava and vitric, nonwelded ash-flow tuff
Volcanic aquifer | VAQ | YMCHLFA | Yucca Mountain/Calico Hills lava-flow aquifer | Lava flow
Siliceous confining unit | SCU | CHICU | Calico Hills intrusive confining unit | Intrusive (granite?) and altered, older host rocks
Volcanic confining unit | VCU | UTCU2 | Upper tuff confining unit 2 | Zeolitized, bedded tuff
Volcanic confining unit | VCU | CFCU | Crater Flat confining unit | Zeolitized, nonwelded and bedded tuffs
Volcanic aquifer | VAQ | KA | Kearsarge aquifer | Lava flow
Volcanic aquifer | VAQ | SWA | Stockade Wash aquifer | Weakly welded, ash-flow tuff
Volcanic aquifer | VAQ | LVTA2 | Lower vitric-tuff aquifer 2 | Vitric, nonwelded and bedded tuffs
Volcanic confining unit | VCU | BFCU | Bullfrog confining unit | Zeolitized, nonwelded tuff
Volcanic confining unit | VCU | UTCU1 | Upper tuff confining unit 1 | Zeolitized, bedded tuff
Volcanic aquifer | VAQ | BRA | Belted Range aquifer | Lava flow and welded ash-flow tuff
Volcanic composite unit | VCM | PBRCM | Pre-Belted Range composite unit | All volcanic rocks older than the Belted Range Group
Volcanic aquifer | VAQ | LVTA1 | Lower vitric-tuff aquifer 1 | Vitric, bedded tuff
Volcanic confining unit | VCU | BRCU | Belted Range confining unit | Zeolitized, bedded tuff
Siliceous confining unit | SCU | SCICU | Silent Canyon intrusive confining unit | Highly altered volcanic rocks, pre-Tertiary sedimentary rocks, and granitic intrusives
Volcanic confining unit | VCU | LTCU | Lower tuff confining unit | Zeolitized, bedded tuff with lesser interbedded zeolitized, welded tuffs
Volcanic aquifer | VAQ | TUBA | Tub Spring aquifer | Welded ash-flow tuff
Volcanic confining unit | VCU | OSBCU | Oak Spring Butte confining unit | Devitrified to zeolitized, nonwelded to partially welded, ash-flow tuffs and bedded tuffs
Volcanic aquifer | VAQ | RVA | Redrock Valley aquifer | Devitrified, welded ash-flow tuff
Volcanic confining unit | VCU | RVBCU | Redrock Valley breccia confining unit | Landslide breccias
Volcanic confining unit | VCU | LTCU1 | Lower tuff confining unit 1 | Zeolitized, bedded tuff
Siliceous confining unit | SCU | RVICU | Redrock Valley intrusive confining unit | Highly altered injected/intruded country rock and granitic rock
Volcanic confining unit | VCU | ATCU | Argillic tuff confining unit | Argillic, bedded tuffs and minor paleocolluvium
Siliceous confining unit | SCU | MGCU | Mesozoic granite confining unit | Granodiorite and quartz monzonite
Siliceous confining unit | SCU | LCCU1 | Lower clastic confining unit thrust plate 1 | Quartzite and siltstone
Siliceous confining unit | SCU | LCCU2 | Lower clastic confining unit thrust plate 2 | Quartzite and siltstone
Upper carbonate aquifer | UCA | LCA3 | Lower carbonate aquifer thrust plate | Limestone and dolomite
Siliceous confining unit | SCU | UCCU1 | Upper clastic confining unit thrust plate 1 | Argillite and quartzite
Upper carbonate aquifer | UCA | LCA3_1 | Lower carbonate aquifer thrust plate 1 | Limestone and dolomite
Upper carbonate aquifer | UCA | UCA | Upper carbonate aquifer | Limestone
Siliceous confining unit | SCU | UCCU | Upper clastic confining unit | Argillite and quartzite
Lower carbonate aquifer | LCA | LCA | Lower carbonate aquifer | Dolomite and limestone
Siliceous confining unit | SCU | LCCU | Lower clastic confining unit | Quartzite and siltstone
1Hydrostratigraphic units and descriptions from National Security Technologies, LLC (2007) and Bechtel Nevada (2002; 2006).
National Security Technologies, LLC, 2007, A hydrostratigraphic model and alternatives for the groundwater flow and contaminant transport model of Corrective Action Unit 99--Rainier Mesa-Shoshone Mountain, Nye County, Nevada: U.S. Department of Energy Report DOE/NV/25946--146, 302 p.
Bechtel Nevada, 2002, A hydrostratigraphic model and alternatives for the groundwater flow and contaminant transport model of Corrective Action Units 101 and 102--central and western Pahute Mesa, Nye County, Nevada: U.S. Department of Energy Report DOE/NV/11718--706, 383 p.
Bechtel Nevada, 2006, A hydrostratigraphic model and alternatives for the groundwater flow and contaminant transport model of Corrective Action Unit 97--Yucca Flat-Climax Mine, Lincoln and Nye Counties, Nevada: U.S. Department of Energy Report DOE/NV/11718--1119, 288 p.

## HSU
USGS Site ID | Well Name | HSUTopAltM | HSU | HSUBotAltM | HSUThickM | OpenSatThickM | SHUT | HSU Name
371106116112701 | Dolomite Hill Hole | 1949.8056 | LCA3 | 1273.1496 | 676.656 | 23.1648 | UCA | Lower carbonate aquifer–thrust plate
371106116112701 | Dolomite Hill Hole | 1273.1496 | UCCU1 | 835.7616 | 437.388 | 0 | SCU | Upper clastic confining unit-thrust plate
371106116112701 | Dolomite Hill Hole | 835.7616 | LCA3_1 | 402.9456 | 432.816 | 0 | UCA | Lower carbonate aquifer-thrust plate1
371106116112701 | Dolomite Hill Hole | 402.9456 | UCCU | -264.8712 | 667.8168 | 0 | SCU | Upper clastic confining unit
371106116112701 | Dolomite Hill Hole | -264.8712 | LCA | -4655.5152 | 4390.644 | 0 | LCA | Lower carbonate aquifer
371106116112701 | Dolomite Hill Hole | -4655.5152 | LCCU | -5000 | 5343.4488 | 0 | SCU | Lower clastic confining unit
371106116112701 | Dolomite Hill Hole | -5000 | NO DATA | -5000 | 5343.4488 | 0 | SCU | Lower clastic confining unit
371106116110401 | ER-12-1 (1641-1846 ft) | 1771.4976 | LCA3 | 1463.9544 | 307.5432 | 0 | UCA | Lower carbonate aquifer–thrust plate
371106116110401 | ER-12-1 (1641-1846 ft) | 1463.9544 | UCCU1 | 900.9888 | 562.9656 | 62.484 | SCU | Upper clastic confining unit-thrust plate
371106116110401 | ER-12-1 (1641-1846 ft) | 900.9888 | LCA3_1 | 423.0624 | 478.2312 | 0 | UCA | Lower carbonate aquifer-thrust plate1
371106116110401 | ER-12-1 (1641-1846 ft) | 423.0624 | UCCU | -257.2512 | 680.3136 | 0 | SCU | Upper clastic confining unit
371106116110401 | ER-12-1 (1641-1846 ft) | -257.2512 | LCA | -4609.7952 | 4352.544 | 0 | LCA | Lower carbonate aquifer
371106116110401 | ER-12-1 (1641-1846 ft) | -4609.7952 | LCCU | -5000 | 5389.1688 | 0 | SCU | Lower clastic confining unit
371106116110401 | ER-12-1 (1641-1846 ft) | -5000 | NO DATA | -5000 | 5389.1688 | 0 | SCU | Lower clastic confining unit
371106116110407 | ER-12-1 (1641-3414 ft) | 1771.4976 | LCA3 | 1463.9544 | 307.5432 | 0 | UCA | Lower carbonate aquifer–thrust plate
371106116110407 | ER-12-1 (1641-3414 ft) | 1463.9544 | UCCU1 | 900.9888 | 562.9656 | 371.856 | SCU | Upper clastic confining unit-thrust plate
371106116110407 | ER-12-1 (1641-3414 ft) | 900.9888 | LCA3_1 | 423.0624 | 478.2312 | 177.0888 | UCA | Lower carbonate aquifer-thrust plate1
371106116110407 | ER-12-1 (1641-3414 ft) | 423.0624 | UCCU | -257.2512 | 680.3136 | 0 | SCU | Upper clastic confining unit
371106116110407 | ER-12-1 (1641-3414 ft) | -257.2512 | LCA | -4609.7952 | 4352.544 | 0 | LCA | Lower carbonate aquifer
371106116110407 | ER-12-1 (1641-3414 ft) | -4609.7952 | LCCU | -5000 | 5389.1688 | 0 | SCU | Lower clastic confining unit
371106116110407 | ER-12-1 (1641-3414 ft) | -5000 | NO DATA | -5000 | 5389.1688 | 0 | SCU | Lower clastic confining unit
371106116110405 | ER-12-1 (1883-1940 ft) | 1771.4976 | LCA3 | 1463.9544 | 307.5432 | 0 | UCA | Lower carbonate aquifer–thrust plate
371106116110405 | ER-12-1 (1883-1940 ft) | 1463.9544 | UCCU1 | 900.9888 | 562.9656 | 23.4696 | SCU | Upper clastic confining unit-thrust plate
371106116110405 | ER-12-1 (1883-1940 ft) | 900.9888 | LCA3_1 | 423.0624 | 478.2312 | 0 | UCA | Lower carbonate aquifer-thrust plate1
371106116110405 | ER-12-1 (1883-1940 ft) | 423.0624 | UCCU | -257.2512 | 680.3136 | 0 | SCU | Upper clastic confining unit
371106116110405 | ER-12-1 (1883-1940 ft) | -257.2512 | LCA | -4609.7952 | 4352.544 | 0 | LCA | Lower carbonate aquifer
371106116110405 | ER-12-1 (1883-1940 ft) | -4609.7952 | LCCU | -5000 | 5389.1688 | 0 | SCU | Lower clastic confining unit
371106116110405 | ER-12-1 (1883-1940 ft) | -5000 | NO DATA | -5000 | 5389.1688 | 0 | SCU | Lower clastic confining unit
371106116110404 | ER-12-1 (2449-2602 ft) | 1771.4976 | LCA3 | 1463.9544 | 307.5432 | 0 | UCA | Lower carbonate aquifer–thrust plate
371106116110404 | ER-12-1 (2449-2602 ft) | 1463.9544 | UCCU1 | 900.9888 | 562.9656 | 46.6344 | SCU | Upper clastic confining unit-thrust plate
371106116110404 | ER-12-1 (2449-2602 ft) | 900.9888 | LCA3_1 | 423.0624 | 478.2312 | 0 | UCA | Lower carbonate aquifer-thrust plate1
371106116110404 | ER-12-1 (2449-2602 ft) | 423.0624 | UCCU | -257.2512 | 680.3136 | 0 | SCU | Upper clastic confining unit
371106116110404 | ER-12-1 (2449-2602 ft) | -257.2512 | LCA | -4609.7952 | 4352.544 | 0 | LCA | Lower carbonate aquifer
371106116110404 | ER-12-1 (2449-2602 ft) | -4609.7952 | LCCU | -5000 | 5389.1688 | 0 | SCU | Lower clastic confining unit
371106116110404 | ER-12-1 (2449-2602 ft) | -5000 | NO DATA | -5000 | 5389.1688 | 0 | SCU | Lower clastic confining unit
371106116110403 | ER-12-1 (2958-3212 ft) | 1771.4976 | LCA3 | 1463.9544 | 307.5432 | 0 | UCA | Lower carbonate aquifer–thrust plate
371106116110403 | ER-12-1 (2958-3212 ft) | 1463.9544 | UCCU1 | 900.9888 | 562.9656 | 0 | SCU | Upper clastic confining unit-thrust plate
371106116110403 | ER-12-1 (2958-3212 ft) | 900.9888 | LCA3_1 | 423.0624 | 478.2312 | 77.4192 | UCA | Lower carbonate aquifer-thrust plate1
371106116110403 | ER-12-1 (2958-3212 ft) | 423.0624 | UCCU | -257.2512 | 680.3136 | 0 | SCU | Upper clastic confining unit
371106116110403 | ER-12-1 (2958-3212 ft) | -257.2512 | LCA | -4609.7952 | 4352.544 | 0 | LCA | Lower carbonate aquifer
371106116110403 | ER-12-1 (2958-3212 ft) | -4609.7952 | LCCU | -5000 | 5389.1688 | 0 | SCU | Lower clastic confining unit
371106116110403 | ER-12-1 (2958-3212 ft) | -5000 | NO DATA | -5000 | 5389.1688 | 0 | SCU | Lower clastic confining unit
371106116110402 | ER-12-1 (3309-3414 ft) | 1771.4976 | LCA3 | 1463.9544 | 307.5432 | 0 | UCA | Lower carbonate aquifer–thrust plate
371106116110402 | ER-12-1 (3309-3414 ft) | 1463.9544 | UCCU1 | 900.9888 | 562.9656 | 0 | SCU | Upper clastic confining unit-thrust plate
371106116110402 | ER-12-1 (3309-3414 ft) | 900.9888 | LCA3_1 | 423.0624 | 478.2312 | 40.5384 | UCA | Lower carbonate aquifer-thrust plate1
371106116110402 | ER-12-1 (3309-3414 ft) | 423.0624 | UCCU | -257.2512 | 680.3136 | 0 | SCU | Upper clastic confining unit
371106116110402 | ER-12-1 (3309-3414 ft) | -257.2512 | LCA | -4609.7952 | 4352.544 | 0 | LCA | Lower carbonate aquifer
371106116110402 | ER-12-1 (3309-3414 ft) | -4609.7952 | LCCU | -5000 | 5389.1688 | 0 | SCU | Lower clastic confining unit
371106116110402 | ER-12-1 (3309-3414 ft) | -5000 | NO DATA | -5000 | 5389.1688 | 0 | SCU | Lower clastic confining unit
371106116110406 | ER-12-1 (brhl) | 1771.4976 | LCA3 | 1463.9544 | 307.5432 | 0 | UCA | Lower carbonate aquifer–thrust plate
371106116110406 | ER-12-1 (brhl) | 1463.9544 | UCCU1 | 900.9888 | 562.9656 | 401.1168 | SCU | Upper clastic confining unit-thrust plate
371106116110406 | ER-12-1 (brhl) | 900.9888 | LCA3_1 | 423.0624 | 478.2312 | 221.5896 | UCA | Lower carbonate aquifer-thrust plate1
371106116110406 | ER-12-1 (brhl) | 423.0624 | UCCU | -257.2512 | 680.3136 | 0 | SCU | Upper clastic confining unit
371106116110406 | ER-12-1 (brhl) | -257.2512 | LCA | -4609.7952 | 4352.544 | 0 | LCA | Lower carbonate aquifer
371106116110406 | ER-12-1 (brhl) | -4609.7952 | LCCU | -5000 | 5389.1688 | 0 | SCU | Lower clastic confining unit
371106116110406 | ER-12-1 (brhl) | -5000 | NO DATA | -5000 | 5389.1688 | 0 | SCU | Lower clastic confining unit
371019116072102 | ER-12-2 main (lower zone) | 1431.6456 | AA | 1359.7128 | 71.9328 | 0 | AAQ | Alluvial aquifer
371019116072102 | ER-12-2 main (lower zone) | 1359.7128 | TMLVTA | 1289.304 | 70.104 | 0 | VAQ | Timber Mountain lower vitric-tuff aquifer
371019116072102 | ER-12-2 main (lower zone) | 1289.304 | LTCU | 1226.5152 | 62.7888 | 0 | VCU | Lower tuff confining unit
371019116072102 | ER-12-2 main (lower zone) | 1226.5152 | UCCU | -827.8368 | 2054.352 | 512.064 | SCU | Upper clastic confining unit
371019116072102 | ER-12-2 main (lower zone) | -827.8368 | LCA | -4818.888 | 3991.356 | 0 | LCA | Lower carbonate aquifer
371019116072102 | ER-12-2 main (lower zone) | -4818.888 | LCCU | -5000 | 5180.076 | 0 | SCU | Lower clastic confining unit
371019116072102 | ER-12-2 main (lower zone) | -5000 | NO DATA | -5000 | 5180.076 | 0 | SCU | Lower clastic confining unit
371019116072103 | ER-12-2 main (upper zone) | 1431.6456 | AA | 1359.7128 | 71.9328 | 0 | AAQ | Alluvial aquifer
371019116072103 | ER-12-2 main (upper zone) | 1359.7128 | TMLVTA | 1289.304 | 70.104 | 0 | VAQ | Timber Mountain lower vitric-tuff aquifer
371019116072103 | ER-12-2 main (upper zone) | 1289.304 | LTCU | 1226.5152 | 62.7888 | 0 | VCU | Lower tuff confining unit
371019116072103 | ER-12-2 main (upper zone) | 1226.5152 | UCCU | -827.8368 | 2054.352 | 682.4472 | SCU | Upper clastic confining unit
371019116072103 | ER-12-2 main (upper zone) | -827.8368 | LCA | -4818.888 | 3991.356 | 0 | LCA | Lower carbonate aquifer
371019116072103 | ER-12-2 main (upper zone) | -4818.888 | LCCU | -5000 | 5180.076 | 0 | SCU | Lower clastic confining unit
371019116072103 | ER-12-2 main (upper zone) | -5000 | NO DATA | -5000 | 5180.076 | 0 | SCU | Lower clastic confining unit
371019116072104 | ER-12-2 piezometer | 1431.6456 | AA | 1359.7128 | 71.9328 | 0 | AAQ | Alluvial aquifer
371019116072104 | ER-12-2 piezometer | 1359.7128 | TMLVTA | 1289.304 | 70.104 | 17.9832 | VAQ | Timber Mountain lower vitric-tuff aquifer
371019116072104 | ER-12-2 piezometer | 1289.304 | LTCU | 1226.5152 | 62.7888 | 53.34 | VCU | Lower tuff confining unit
371019116072104 | ER-12-2 piezometer | 1226.5152 | UCCU | -827.8368 | 2054.352 | 0 | SCU | Upper clastic confining unit
371019116072104 | ER-12-2 piezometer | -827.8368 | LCA | -4818.888 | 3991.356 | 0 | LCA | Lower carbonate aquifer
371019116072104 | ER-12-2 piezometer | -4818.888 | LCCU | -5000 | 5180.076 | 0 | SCU | Lower clastic confining unit
371019116072104 | ER-12-2 piezometer | -5000 | NO DATA | -5000 | 5180.076 | 0 | SCU | Lower clastic confining unit
371142116125102 | ER-12-3 main | 2253.3864 | TMWTA | 2170.4808 | 82.9056 | 0 | VAQ | Timber Mountain welded-tuff aquifer
371142116125102 | ER-12-3 main | 2170.4808 | TMLVTA | 1962.3024 | 208.1784 | 0 | VAQ | Timber Mountain lower vitric-tuff aquifer
371142116125102 | ER-12-3 main | 1962.3024 | UTCU1 | 1933.6512 | 28.6512 | 0 | VCU | Upper tuff confining unit 1
371142116125102 | ER-12-3 main | 1933.6512 | LVTA2 | 1915.3632 | 18.288 | 0 | VAQ | Lower vitric-tuff aquifer 2
371142116125102 | ER-12-3 main | 1915.3632 | BRA | 1895.5512 | 19.812 | 0 | VAQ | Belted Range aquifer
371142116125102 | ER-12-3 main | 1895.5512 | LTCU | 1706.5752 | 188.976 | 0 | VCU | Lower tuff confining unit
371142116125102 | ER-12-3 main | 1706.5752 | OSBCU | 1586.7888 | 120.0912 | 0 | VCU | Oak Springs Butte confining unit
371142116125102 | ER-12-3 main | 1586.7888 | RVA | 1581.912 | 4.8768 | 0 | VAQ | Redrock Valley welded tuff aquifer
371142116125102 | ER-12-3 main | 1581.912 | ATCU | 1564.2336 | 17.6784 | 0 | VCU | Argillic tuff confining unit
371142116125102 | ER-12-3 main | 1564.2336 | LCA3 | 584.6064 | 979.6272 | 547.4208 | UCA | Lower carbonate aquifer–thrust plate
371142116125102 | ER-12-3 main | 584.6064 | UCCU1 | 558.6984 | 25.908 | 0 | SCU | Upper clastic confining unit-thrust plate
371142116125102 | ER-12-3 main | 558.6984 | UCCU | -263.3472 | 822.0456 | 0 | SCU | Upper clastic confining unit
371142116125102 | ER-12-3 main | -263.3472 | LCA | -2175.3576 | 1912.0104 | 0 | LCA | Lower carbonate aquifer
371142116125102 | ER-12-3 main | -2175.3576 | MGCU | -5000 | 7823.6064 | 0 | SCU | Mesozoic granite confining unit
371142116125102 | ER-12-3 main | -5000 | NO DATA | -5000 | 7823.6064 | 0 | SCU | Mesozoic granite confining unit
371142116125101 | ER-12-3 piezometer | 2253.3864 | TMWTA | 2170.4808 | 82.9056 | 0 | VAQ | Timber Mountain welded-tuff aquifer
371142116125101 | ER-12-3 piezometer | 2170.4808 | TMLVTA | 1962.3024 | 208.1784 | 0 | VAQ | Timber Mountain lower vitric-tuff aquifer
371142116125101 | ER-12-3 piezometer | 1962.3024 | UTCU1 | 1933.6512 | 28.6512 | 0 | VCU | Upper tuff confining unit 1
371142116125101 | ER-12-3 piezometer | 1933.6512 | LVTA2 | 1915.3632 | 18.288 | 0 | VAQ | Lower vitric-tuff aquifer 2
371142116125101 | ER-12-3 piezometer | 1915.3632 | BRA | 1895.5512 | 19.812 | 0 | VAQ | Belted Range aquifer
371142116125101 | ER-12-3 piezometer | 1895.5512 | LTCU | 1706.5752 | 188.976 | 166.7256 | VCU | Lower tuff confining unit
371142116125101 | ER-12-3 piezometer | 1706.5752 | OSBCU | 1586.7888 | 120.0912 | 119.7864 | VCU | Oak Springs Butte confining unit
371142116125101 | ER-12-3 piezometer | 1586.7888 | RVA | 1581.912 | 4.8768 | 4.8768 | VAQ | Redrock Valley welded tuff aquifer
371142116125101 | ER-12-3 piezometer | 1581.912 | ATCU | 1564.2336 | 17.6784 | 2.7432 | VCU | Argillic tuff confining unit
371142116125101 | ER-12-3 piezometer | 1564.2336 | LCA3 | 584.6064 | 979.6272 | 0 | UCA | Lower carbonate aquifer–thrust plate
371142116125101 | ER-12-3 piezometer | 584.6064 | UCCU1 | 558.6984 | 25.908 | 0 | SCU | Upper clastic confining unit-thrust plate
371142116125101 | ER-12-3 piezometer | 558.6984 | UCCU | -263.3472 | 822.0456 | 0 | SCU | Upper clastic confining unit
371142116125101 | ER-12-3 piezometer | -263.3472 | LCA | -2175.3576 | 1912.0104 | 0 | LCA | Lower carbonate aquifer
371142116125101 | ER-12-3 piezometer | -2175.3576 | MGCU | -5000 | 7823.6064 | 0 | SCU | Mesozoic granite confining unit
371142116125101 | ER-12-3 piezometer | -5000 | NO DATA | -5000 | 7823.6064 | 0 | SCU | Mesozoic granite confining unit
371311116105902 | ER-12-4 main | 2093.976 | TMWTA | 2010.7656 | 83.2104 | 0 | VAQ | Timber Mountain welded-tuff aquifer
371311116105902 | ER-12-4 main | 2010.7656 | TMLVTA | 1883.3592 | 127.4064 | 0 | VAQ | Timber Mountain lower vitric-tuff aquifer
371311116105902 | ER-12-4 main | 1883.3592 | BRA | 1847.088 | 36.2712 | 0 | VAQ | Belted Range aquifer
371311116105902 | ER-12-4 main | 1847.088 | LVTA1 | 1812.036 | 35.052 | 0 | VAQ | Lower vitric-tuff aquifer 1
371311116105902 | ER-12-4 main | 1812.036 | BRCU | 1656.2832 | 155.7528 | 0 | VCU | Belted Range confining unit
371311116105902 | ER-12-4 main | 1656.2832 | TUBA | 1645.0056 | 11.2776 | 0 | VAQ | Tub Spring aquifer
371311116105902 | ER-12-4 main | 1645.0056 | LTCU | 1609.6488 | 35.3568 | 0 | VCU | Lower tuff confining unit
371311116105902 | ER-12-4 main | 1609.6488 | OSBCU | 1416.7104 | 193.2432 | 0 | VCU | Oak Springs Butte confining unit
371311116105902 | ER-12-4 main | 1416.7104 | ATCU | 1329.5376 | 86.868 | 0 | VCU | Argillic tuff confining unit
371311116105902 | ER-12-4 main | 1329.5376 | LCA3 | 494.3856 | 835.152 | 349.9104 | UCA | Lower carbonate aquifer–thrust plate
371311116105902 | ER-12-4 main | 494.3856 | UCCU1 | 476.4024 | 17.9832 | 0 | SCU | Upper clastic confining unit-thrust plate
371311116105902 | ER-12-4 main | 476.4024 | UCCU | -695.5536 | 1171.956 | 0 | SCU | Upper clastic confining unit
371311116105902 | ER-12-4 main | -695.5536 | LCA | -1332.8904 | 637.3368 | 0 | LCA | Lower carbonate aquifer
371311116105902 | ER-12-4 main | -1332.8904 | MGCU | -5000 | 8666.0736 | 0 | SCU | Mesozoic granite confining unit
371311116105902 | ER-12-4 main | -5000 | NO DATA | -5000 | 8666.0736 | 0 | SCU | Mesozoic granite confining unit
371311116105901 | ER-12-4 piezometer | 2093.976 | TMWTA | 2010.7656 | 83.2104 | 0 | VAQ | Timber Mountain welded-tuff aquifer
371311116105901 | ER-12-4 piezometer | 2010.7656 | TMLVTA | 1883.3592 | 127.4064 | 0 | VAQ | Timber Mountain lower vitric-tuff aquifer
371311116105901 | ER-12-4 piezometer | 1883.3592 | BRA | 1847.088 | 36.2712 | 0 | VAQ | Belted Range aquifer
371311116105901 | ER-12-4 piezometer | 1847.088 | LVTA1 | 1812.036 | 35.052 | 6.7056 | VAQ | Lower vitric-tuff aquifer 1
371311116105901 | ER-12-4 piezometer | 1812.036 | BRCU | 1656.2832 | 155.7528 | 155.7528 | VCU | Belted Range confining unit
371311116105901 | ER-12-4 piezometer | 1656.2832 | TUBA | 1645.0056 | 11.2776 | 11.2776 | VAQ | Tub Spring aquifer
371311116105901 | ER-12-4 piezometer | 1645.0056 | LTCU | 1609.6488 | 35.3568 | 35.3568 | VCU | Lower tuff confining unit
371311116105901 | ER-12-4 piezometer | 1609.6488 | OSBCU | 1416.7104 | 193.2432 | 117.348 | VCU | Oak Springs Butte confining unit
371311116105901 | ER-12-4 piezometer | 1416.7104 | ATCU | 1329.5376 | 86.868 | 0 | VCU | Argillic tuff confining unit
371311116105901 | ER-12-4 piezometer | 1329.5376 | LCA3 | 494.3856 | 835.152 | 0 | UCA | Lower carbonate aquifer–thrust plate
371311116105901 | ER-12-4 piezometer | 494.3856 | UCCU1 | 476.4024 | 17.9832 | 0 | SCU | Upper clastic confining unit-thrust plate
371311116105901 | ER-12-4 piezometer | 476.4024 | UCCU | -695.5536 | 1171.956 | 0 | SCU | Upper clastic confining unit
371311116105901 | ER-12-4 piezometer | -695.5536 | LCA | -1332.8904 | 637.3368 | 0 | LCA | Lower carbonate aquifer
371311116105901 | ER-12-4 piezometer | -1332.8904 | MGCU | -5000 | 8666.0736 | 0 | SCU | Mesozoic granite confining unit
371311116105901 | ER-12-4 piezometer | -5000 | NO DATA | -5000 | 8666.0736 | 0 | SCU | Mesozoic granite confining unit
370031116121103 | ER-16-1 (recompleted) | 2009.2416 | TCA | 1994.3064 | 14.9352 | 0 | VAQ | Tiva Canyon aquifer
370031116121103 | ER-16-1 (recompleted) | 1994.3064 | PVTA | 1955.5968 | 38.7096 | 0 | VAQ | Paintbrush vitric-tuff aquifer
370031116121103 | ER-16-1 (recompleted) | 1955.5968 | TSA | 1895.856 | 59.7408 | 0 | VAQ | Topopah Spring aquifer
370031116121103 | ER-16-1 (recompleted) | 1895.856 | LVTA | 1762.6584 | 133.5024 | 0 | VAQ | Lower vitric-tuff aquifer
370031116121103 | ER-16-1 (recompleted) | 1762.6584 | LTCU | 1514.5512 | 248.1072 | 0 | VCU | Lower tuff confining unit
370031116121103 | ER-16-1 (recompleted) | 1514.5512 | OSBCU | 1428.2928 | 86.2584 | 0 | VCU | Oak Springs Butte confining unit
370031116121103 | ER-16-1 (recompleted) | 1428.2928 | RVA | 1394.46 | 33.528 | 0 | VAQ | Redrock Valley welded tuff aquifer
370031116121103 | ER-16-1 (recompleted) | 1394.46 | ATCU | 1356.36 | 38.1 | 0 | VCU | Argillic tuff confining unit
370031116121103 | ER-16-1 (recompleted) | 1356.36 | UCCU | 932.0784 | 424.2816 | 0 | SCU | Upper clastic confining unit
370031116121103 | ER-16-1 (recompleted) | 932.0784 | LCA | -2823.3624 | 3755.136 | 144.78 | LCA | Lower carbonate aquifer
370031116121103 | ER-16-1 (recompleted) | -2823.3624 | LCCU | -5000 | 7175.6016 | 0 | SCU | Lower clastic confining unit
370031116121103 | ER-16-1 (recompleted) | -5000 | NO DATA | -5000 | 7175.6016 | 0 | SCU | Lower clastic confining unit
371043116142101 | ER-19-1-1 (deep) | 1869.3384 | LVTA2 | 1863.852 | 5.4864 | 0 | VAQ | Lower vitric-tuff aquifer 2
371043116142101 | ER-19-1-1 (deep) | 1863.852 | BRA | 1760.22 | 103.632 | 0 | VAQ | Belted Range aquifer
371043116142101 | ER-19-1-1 (deep) | 1760.22 | LTCU | 1572.1584 | 188.0616 | 0 | VCU | Lower tuff confining unit
371043116142101 | ER-19-1-1 (deep) | 1572.1584 | OSBCU | 1321.0032 | 251.46 | 0 | VCU | Oak Springs Butte confining unit
371043116142101 | ER-19-1-1 (deep) | 1321.0032 | RVA | 1039.368 | 281.6352 | 0 | VAQ | Redrock Valley welded tuff aquifer
371043116142101 | ER-19-1-1 (deep) | 1039.368 | ATCU | 997.6104 | 41.7576 | 0 | VCU | Argillic tuff confining unit
371043116142101 | ER-19-1-1 (deep) | 997.6104 | LCCU1 | 253.5936 | 744.0168 | 106.68 | SCU | Lower clastic confining unit-thrust plate
371043116142101 | ER-19-1-1 (deep) | 253.5936 | LCA3 | 229.5144 | 24.384 | 0 | UCA | Lower carbonate aquifer–thrust plate
371043116142101 | ER-19-1-1 (deep) | 229.5144 | UCCU | -806.5008 | 1036.0152 | 0 | SCU | Upper clastic confining unit
371043116142101 | ER-19-1-1 (deep) | -806.5008 | LCA | -4830.4704 | 4023.6648 | 0 | LCA | Lower carbonate aquifer
371043116142101 | ER-19-1-1 (deep) | -4830.4704 | LCCU | -5000 | 5168.4936 | 0 | SCU | Lower clastic confining unit
371043116142101 | ER-19-1-1 (deep) | -5000 | NO DATA | -5000 | 5168.4936 | 0 | SCU | Lower clastic confining unit
371043116142102 | ER-19-1-2 (middle) | 1869.3384 | LVTA2 | 1863.852 | 5.4864 | 0 | VAQ | Lower vitric-tuff aquifer 2
371043116142102 | ER-19-1-2 (middle) | 1863.852 | BRA | 1760.22 | 103.632 | 0 | VAQ | Belted Range aquifer
371043116142102 | ER-19-1-2 (middle) | 1760.22 | LTCU | 1572.1584 | 188.0616 | 0 | VCU | Lower tuff confining unit
371043116142102 | ER-19-1-2 (middle) | 1572.1584 | OSBCU | 1321.0032 | 251.46 | 0 | VCU | Oak Springs Butte confining unit
371043116142102 | ER-19-1-2 (middle) | 1321.0032 | RVA | 1039.368 | 281.6352 | 54.864 | VAQ | Redrock Valley welded tuff aquifer
371043116142102 | ER-19-1-2 (middle) | 1039.368 | ATCU | 997.6104 | 41.7576 | 2.4384 | VCU | Argillic tuff confining unit
371043116142102 | ER-19-1-2 (middle) | 997.6104 | LCCU1 | 253.5936 | 744.0168 | 0 | SCU | Lower clastic confining unit-thrust plate
371043116142102 | ER-19-1-2 (middle) | 253.5936 | LCA3 | 229.5144 | 24.384 | 0 | UCA | Lower carbonate aquifer–thrust plate
371043116142102 | ER-19-1-2 (middle) | 229.5144 | UCCU | -806.5008 | 1036.0152 | 0 | SCU | Upper clastic confining unit
371043116142102 | ER-19-1-2 (middle) | -806.5008 | LCA | -4830.4704 | 4023.6648 | 0 | LCA | Lower carbonate aquifer
371043116142102 | ER-19-1-2 (middle) | -4830.4704 | LCCU | -5000 | 5168.4936 | 0 | SCU | Lower clastic confining unit
371043116142102 | ER-19-1-2 (middle) | -5000 | NO DATA | -5000 | 5168.4936 | 0 | SCU | Lower clastic confining unit
371043116142103 | ER-19-1-3 (shallow) | 1869.3384 | LVTA2 | 1863.852 | 5.4864 | 0 | VAQ | Lower vitric-tuff aquifer 2
371043116142103 | ER-19-1-3 (shallow) | 1863.852 | BRA | 1760.22 | 103.632 | 0 | VAQ | Belted Range aquifer
371043116142103 | ER-19-1-3 (shallow) | 1760.22 | LTCU | 1572.1584 | 188.0616 | 0 | VCU | Lower tuff confining unit
371043116142103 | ER-19-1-3 (shallow) | 1572.1584 | OSBCU | 1321.0032 | 251.46 | 36.8808 | VCU | Oak Springs Butte confining unit
371043116142103 | ER-19-1-3 (shallow) | 1321.0032 | RVA | 1039.368 | 281.6352 | 0 | VAQ | Redrock Valley welded tuff aquifer
371043116142103 | ER-19-1-3 (shallow) | 1039.368 | ATCU | 997.6104 | 41.7576 | 0 | VCU | Argillic tuff confining unit
371043116142103 | ER-19-1-3 (shallow) | 997.6104 | LCCU1 | 253.5936 | 744.0168 | 0 | SCU | Lower clastic confining unit-thrust plate
371043116142103 | ER-19-1-3 (shallow) | 253.5936 | LCA3 | 229.5144 | 24.384 | 0 | UCA | Lower carbonate aquifer–thrust plate
371043116142103 | ER-19-1-3 (shallow) | 229.5144 | UCCU | -806.5008 | 1036.0152 | 0 | SCU | Upper clastic confining unit
371043116142103 | ER-19-1-3 (shallow) | -806.5008 | LCA | -4830.4704 | 4023.6648 | 0 | LCA | Lower carbonate aquifer
371043116142103 | ER-19-1-3 (shallow) | -4830.4704 | LCCU | -5000 | 5168.4936 | 0 | SCU | Lower clastic confining unit
371043116142103 | ER-19-1-3 (shallow) | -5000 | NO DATA | -5000 | 5168.4936 | 0 | SCU | Lower clastic confining unit
370301116185801 | ER-30-1-1 (deep) | 1430.4264 | AA | 1309.4208 | 121.0056 | 0 | AAQ | Alluvial aquifer
370301116185801 | ER-30-1-1 (deep) | 1309.4208 | FCCM | 1061.6184 | 247.8024 | 34.4424 | VCM | Fortymile Canyon comp unit (LFA, TCU, lesser WTA)
370301116185801 | ER-30-1-1 (deep) | 1061.6184 | TMCM | -181.356 | 1242.9744 | 0 | VCM | Timber Mtn composite unit (TCU, WTA, some LFA)
370301116185801 | ER-30-1-1 (deep) | -181.356 | RMICU | -2654.1984 | 2472.8424 | 0 | SCU | Rainier Mesa intrusive confining unit
370301116185801 | ER-30-1-1 (deep) | -2654.1984 | ATICU | -5000 | 7344.7656 | 0 | SCU | Ammonia Tanks intrusive confining unit
370301116185801 | ER-30-1-1 (deep) | -5000 | NO DATA | -5000 | 7344.7656 | 0 | SCU | Ammonia Tanks intrusive confining unit
370301116185802 | ER-30-1-2 (shallow) | 1430.4264 | AA | 1309.4208 | 121.0056 | 0 | AAQ | Alluvial aquifer
370301116185802 | ER-30-1-2 (shallow) | 1309.4208 | FCCM | 1061.6184 | 247.8024 | 54.2544 | VCM | Fortymile Canyon comp unit (LFA, TCU, lesser WTA)
370301116185802 | ER-30-1-2 (shallow) | 1061.6184 | TMCM | -181.356 | 1242.9744 | 0 | VCM | Timber Mtn composite unit (TCU, WTA, some LFA)
370301116185802 | ER-30-1-2 (shallow) | -181.356 | RMICU | -2654.1984 | 2472.8424 | 0 | SCU | Rainier Mesa intrusive confining unit
370301116185802 | ER-30-1-2 (shallow) | -2654.1984 | ATICU | -5000 | 7344.7656 | 0 | SCU | Ammonia Tanks intrusive confining unit
370301116185802 | ER-30-1-2 (shallow) | -5000 | NO DATA | -5000 | 7344.7656 | 0 | SCU | Ammonia Tanks intrusive confining unit
371131116125902 | Hagestad 1 (1600-1904 ft) | 2278.6848 | TMWTA | 2159.8128 | 118.872 | 0 | VAQ | Timber Mountain welded-tuff aquifer
371131116125902 | Hagestad 1 (1600-1904 ft) | 2159.8128 | TMLVTA | 1974.1896 | 185.6232 | 0 | VAQ | Timber Mountain lower vitric-tuff aquifer
371131116125902 | Hagestad 1 (1600-1904 ft) | 1974.1896 | UTCU1 | 1944.624 | 29.5656 | 0 | VCU | Upper tuff confining unit 1
371131116125902 | Hagestad 1 (1600-1904 ft) | 1944.624 | LVTA2 | 1909.2672 | 35.3568 | 0 | VAQ | Lower vitric-tuff aquifer 2
371131116125902 | Hagestad 1 (1600-1904 ft) | 1909.2672 | BRA | 1858.3656 | 51.2064 | 0 | VAQ | Belted Range aquifer
371131116125902 | Hagestad 1 (1600-1904 ft) | 1858.3656 | LTCU | 1721.8152 | 136.5504 | 120.7008 | VCU | Lower tuff confining unit
371131116125902 | Hagestad 1 (1600-1904 ft) | 1721.8152 | OSBCU | 1576.7304 | 145.0848 | 20.7264 | VCU | Oak Springs Butte confining unit
371131116125902 | Hagestad 1 (1600-1904 ft) | 1576.7304 | RVA | 1564.5384 | 12.192 | 0 | VAQ | Redrock Valley welded tuff aquifer
371131116125902 | Hagestad 1 (1600-1904 ft) | 1564.5384 | ATCU | 1523.3904 | 41.148 | 0 | VCU | Argillic tuff confining unit
371131116125902 | Hagestad 1 (1600-1904 ft) | 1523.3904 | LCCU1 | 1486.8144 | 36.576 | 0 | SCU | Lower clastic confining unit-thrust plate
371131116125902 | Hagestad 1 (1600-1904 ft) | 1486.8144 | LCA3 | 551.688 | 935.1264 | 0 | UCA | Lower carbonate aquifer–thrust plate
371131116125902 | Hagestad 1 (1600-1904 ft) | 551.688 | UCCU1 | 512.9784 | 38.7096 | 0 | SCU | Upper clastic confining unit-thrust plate
371131116125902 | Hagestad 1 (1600-1904 ft) | 512.9784 | UCCU | -342.5952 | 855.5736 | 0 | SCU | Upper clastic confining unit
371131116125902 | Hagestad 1 (1600-1904 ft) | -342.5952 | LCA | -3269.2848 | 2926.6896 | 0 | LCA | Lower carbonate aquifer
371131116125902 | Hagestad 1 (1600-1904 ft) | -3269.2848 | MGCU | -5000 | 6729.6792 | 0 | SCU | Mesozoic granite confining unit
371131116125902 | Hagestad 1 (1600-1904 ft) | -5000 | NO DATA | -5000 | 6729.6792 | 0 | SCU | Mesozoic granite confining unit
371131116125901 | Hagestad 1 (1874-1904 ft) | 2278.6848 | TMWTA | 2159.8128 | 118.872 | 0 | VAQ | Timber Mountain welded-tuff aquifer
371131116125901 | Hagestad 1 (1874-1904 ft) | 2159.8128 | TMLVTA | 1974.1896 | 185.6232 | 0 | VAQ | Timber Mountain lower vitric-tuff aquifer
371131116125901 | Hagestad 1 (1874-1904 ft) | 1974.1896 | UTCU1 | 1944.624 | 29.5656 | 0 | VCU | Upper tuff confining unit 1
371131116125901 | Hagestad 1 (1874-1904 ft) | 1944.624 | LVTA2 | 1909.2672 | 35.3568 | 0 | VAQ | Lower vitric-tuff aquifer 2
371131116125901 | Hagestad 1 (1874-1904 ft) | 1909.2672 | BRA | 1858.3656 | 51.2064 | 0 | VAQ | Belted Range aquifer
371131116125901 | Hagestad 1 (1874-1904 ft) | 1858.3656 | LTCU | 1721.8152 | 136.5504 | 82.296 | VCU | Lower tuff confining unit
371131116125901 | Hagestad 1 (1874-1904 ft) | 1721.8152 | OSBCU | 1576.7304 | 145.0848 | 20.7264 | VCU | Oak Springs Butte confining unit
371131116125901 | Hagestad 1 (1874-1904 ft) | 1576.7304 | RVA | 1564.5384 | 12.192 | 0 | VAQ | Redrock Valley welded tuff aquifer
371131116125901 | Hagestad 1 (1874-1904 ft) | 1564.5384 | ATCU | 1523.3904 | 41.148 | 0 | VCU | Argillic tuff confining unit
371131116125901 | Hagestad 1 (1874-1904 ft) | 1523.3904 | LCCU1 | 1486.8144 | 36.576 | 0 | SCU | Lower clastic confining unit-thrust plate
371131116125901 | Hagestad 1 (1874-1904 ft) | 1486.8144 | LCA3 | 551.688 | 935.1264 | 0 | UCA | Lower carbonate aquifer–thrust plate
371131116125901 | Hagestad 1 (1874-1904 ft) | 551.688 | UCCU1 | 512.9784 | 38.7096 | 0 | SCU | Upper clastic confining unit-thrust plate
371131116125901 | Hagestad 1 (1874-1904 ft) | 512.9784 | UCCU | -342.5952 | 855.5736 | 0 | SCU | Upper clastic confining unit
371131116125901 | Hagestad 1 (1874-1904 ft) | -342.5952 | LCA | -3269.2848 | 2926.6896 | 0 | LCA | Lower carbonate aquifer
371131116125901 | Hagestad 1 (1874-1904 ft) | -3269.2848 | MGCU | -5000 | 6729.6792 | 0 | SCU | Mesozoic granite confining unit
371131116125901 | Hagestad 1 (1874-1904 ft) | -5000 | NO DATA | -5000 | 6729.6792 | 0 | SCU | Mesozoic granite confining unit
370929116132301 | TW- 1 (0- 560 ft) | 1874.8248 | AA | 1872.996 | 1.8288 | 0 | AAQ | Alluvial aquifer
370929116132301 | TW- 1 (0- 560 ft) | 1872.996 | BRA | 1474.9272 | 398.0688 | 45.4152 | VAQ | Belted Range aquifer
370929116132301 | TW- 1 (0- 560 ft) | 1474.9272 | LTCU | 1196.34 | 278.5872 | 0 | VCU | Lower tuff confining unit
370929116132301 | TW- 1 (0- 560 ft) | 1196.34 | OSBCU | 1011.6312 | 184.7088 | 0 | VCU | Oak Springs Butte confining unit
370929116132301 | TW- 1 (0- 560 ft) | 1011.6312 | RVA | 853.7448 | 157.8864 | 0 | VAQ | Redrock Valley welded tuff aquifer
370929116132301 | TW- 1 (0- 560 ft) | 853.7448 | LTCU1 | 791.2608 | 62.484 | 0 | VCU | Lower tuff confining unit 1
370929116132301 | TW- 1 (0- 560 ft) | 791.2608 | ATCU | 748.8936 | 42.3672 | 0 | VCU | Argillic tuff confining unit
370929116132301 | TW- 1 (0- 560 ft) | 748.8936 | LCA3 | 172.8216 | 575.7672 | 0 | UCA | Lower carbonate aquifer–thrust plate
370929116132301 | TW- 1 (0- 560 ft) | 172.8216 | UCCU1 | 156.972 | 15.8496 | 0 | SCU | Upper clastic confining unit-thrust plate
370929116132301 | TW- 1 (0- 560 ft) | 156.972 | UCCU | -604.1136 | 761.3904 | 0 | SCU | Upper clastic confining unit
370929116132301 | TW- 1 (0- 560 ft) | -604.1136 | LCA | -4903.0128 | 4298.8992 | 0 | LCA | Lower carbonate aquifer
370929116132301 | TW- 1 (0- 560 ft) | -4903.0128 | LCCU | -5000 | 5095.9512 | 0 | SCU | Lower clastic confining unit
370929116132301 | TW- 1 (0- 560 ft) | -5000 | NO DATA | -5000 | 5095.9512 | 0 | SCU | Lower clastic confining unit
370929116132302 | TW- 1 (0-1615 ft) | 1874.8248 | AA | 1872.996 | 1.8288 | 0 | AAQ | Alluvial aquifer
370929116132302 | TW- 1 (0-1615 ft) | 1872.996 | BRA | 1474.9272 | 398.0688 | 274.6248 | VAQ | Belted Range aquifer
370929116132302 | TW- 1 (0-1615 ft) | 1474.9272 | LTCU | 1196.34 | 278.5872 | 90.8304 | VCU | Lower tuff confining unit
370929116132302 | TW- 1 (0-1615 ft) | 1196.34 | OSBCU | 1011.6312 | 184.7088 | 0 | VCU | Oak Springs Butte confining unit
370929116132302 | TW- 1 (0-1615 ft) | 1011.6312 | RVA | 853.7448 | 157.8864 | 0 | VAQ | Redrock Valley welded tuff aquifer
370929116132302 | TW- 1 (0-1615 ft) | 853.7448 | LTCU1 | 791.2608 | 62.484 | 0 | VCU | Lower tuff confining unit 1
370929116132302 | TW- 1 (0-1615 ft) | 791.2608 | ATCU | 748.8936 | 42.3672 | 0 | VCU | Argillic tuff confining unit
370929116132302 | TW- 1 (0-1615 ft) | 748.8936 | LCA3 | 172.8216 | 575.7672 | 0 | UCA | Lower carbonate aquifer–thrust plate
370929116132302 | TW- 1 (0-1615 ft) | 172.8216 | UCCU1 | 156.972 | 15.8496 | 0 | SCU | Upper clastic confining unit-thrust plate
370929116132302 | TW- 1 (0-1615 ft) | 156.972 | UCCU | -604.1136 | 761.3904 | 0 | SCU | Upper clastic confining unit
370929116132302 | TW- 1 (0-1615 ft) | -604.1136 | LCA | -4903.0128 | 4298.8992 | 0 | LCA | Lower carbonate aquifer
370929116132302 | TW- 1 (0-1615 ft) | -4903.0128 | LCCU | -5000 | 5095.9512 | 0 | SCU | Lower clastic confining unit
370929116132302 | TW- 1 (0-1615 ft) | -5000 | NO DATA | -5000 | 5095.9512 | 0 | SCU | Lower clastic confining unit
370929116132305 | TW- 1 (0-3731 ft) | 1874.8248 | AA | 1872.996 | 1.8288 | 0 | AAQ | Alluvial aquifer
370929116132305 | TW- 1 (0-3731 ft) | 1872.996 | BRA | 1474.9272 | 398.0688 | 88.392 | VAQ | Belted Range aquifer
370929116132305 | TW- 1 (0-3731 ft) | 1474.9272 | LTCU | 1196.34 | 278.5872 | 278.5872 | VCU | Lower tuff confining unit
370929116132305 | TW- 1 (0-3731 ft) | 1196.34 | OSBCU | 1011.6312 | 184.7088 | 184.7088 | VCU | Oak Springs Butte confining unit
370929116132305 | TW- 1 (0-3731 ft) | 1011.6312 | RVA | 853.7448 | 157.8864 | 157.8864 | VAQ | Redrock Valley welded tuff aquifer
370929116132305 | TW- 1 (0-3731 ft) | 853.7448 | LTCU1 | 791.2608 | 62.484 | 62.484 | VCU | Lower tuff confining unit 1
370929116132305 | TW- 1 (0-3731 ft) | 791.2608 | ATCU | 748.8936 | 42.3672 | 42.3672 | VCU | Argillic tuff confining unit
370929116132305 | TW- 1 (0-3731 ft) | 748.8936 | LCA3 | 172.8216 | 575.7672 | 9.7536 | UCA | Lower carbonate aquifer–thrust plate
370929116132305 | TW- 1 (0-3731 ft) | 172.8216 | UCCU1 | 156.972 | 15.8496 | 0 | SCU | Upper clastic confining unit-thrust plate
370929116132305 | TW- 1 (0-3731 ft) | 156.972 | UCCU | -604.1136 | 761.3904 | 0 | SCU | Upper clastic confining unit
370929116132305 | TW- 1 (0-3731 ft) | -604.1136 | LCA | -4903.0128 | 4298.8992 | 0 | LCA | Lower carbonate aquifer
370929116132305 | TW- 1 (0-3731 ft) | -4903.0128 | LCCU | -5000 | 5095.9512 | 0 | SCU | Lower clastic confining unit
370929116132305 | TW- 1 (0-3731 ft) | -5000 | NO DATA | -5000 | 5095.9512 | 0 | SCU | Lower clastic confining unit
370929116132303 | TW- 1 (1615-1840 ft) | 1874.8248 | AA | 1872.996 | 1.8288 | 0 | AAQ | Alluvial aquifer
370929116132303 | TW- 1 (1615-1840 ft) | 1872.996 | BRA | 1474.9272 | 398.0688 | 0 | VAQ | Belted Range aquifer
370929116132303 | TW- 1 (1615-1840 ft) | 1474.9272 | LTCU | 1196.34 | 278.5872 | 68.58 | VCU | Lower tuff confining unit
370929116132303 | TW- 1 (1615-1840 ft) | 1196.34 | OSBCU | 1011.6312 | 184.7088 | 0 | VCU | Oak Springs Butte confining unit
370929116132303 | TW- 1 (1615-1840 ft) | 1011.6312 | RVA | 853.7448 | 157.8864 | 0 | VAQ | Redrock Valley welded tuff aquifer
370929116132303 | TW- 1 (1615-1840 ft) | 853.7448 | LTCU1 | 791.2608 | 62.484 | 0 | VCU | Lower tuff confining unit 1
370929116132303 | TW- 1 (1615-1840 ft) | 791.2608 | ATCU | 748.8936 | 42.3672 | 0 | VCU | Argillic tuff confining unit
370929116132303 | TW- 1 (1615-1840 ft) | 748.8936 | LCA3 | 172.8216 | 575.7672 | 0 | UCA | Lower carbonate aquifer–thrust plate
370929116132303 | TW- 1 (1615-1840 ft) | 172.8216 | UCCU1 | 156.972 | 15.8496 | 0 | SCU | Upper clastic confining unit-thrust plate
370929116132303 | TW- 1 (1615-1840 ft) | 156.972 | UCCU | -604.1136 | 761.3904 | 0 | SCU | Upper clastic confining unit
370929116132303 | TW- 1 (1615-1840 ft) | -604.1136 | LCA | -4903.0128 | 4298.8992 | 0 | LCA | Lower carbonate aquifer
370929116132303 | TW- 1 (1615-1840 ft) | -4903.0128 | LCCU | -5000 | 5095.9512 | 0 | SCU | Lower clastic confining unit
370929116132303 | TW- 1 (1615-1840 ft) | -5000 | NO DATA | -5000 | 5095.9512 | 0 | SCU | Lower clastic confining unit
370929116132307 | TW- 1 (1615-3300 ft) | 1874.8248 | AA | 1872.996 | 1.8288 | 0 | AAQ | Alluvial aquifer
370929116132307 | TW- 1 (1615-3300 ft) | 1872.996 | BRA | 1474.9272 | 398.0688 | 0 | VAQ | Belted Range aquifer
370929116132307 | TW- 1 (1615-3300 ft) | 1474.9272 | LTCU | 1196.34 | 278.5872 | 187.7568 | VCU | Lower tuff confining unit
370929116132307 | TW- 1 (1615-3300 ft) | 1196.34 | OSBCU | 1011.6312 | 184.7088 | 184.7088 | VCU | Oak Springs Butte confining unit
370929116132307 | TW- 1 (1615-3300 ft) | 1011.6312 | RVA | 853.7448 | 157.8864 | 141.1224 | VAQ | Redrock Valley welded tuff aquifer
370929116132307 | TW- 1 (1615-3300 ft) | 853.7448 | LTCU1 | 791.2608 | 62.484 | 0 | VCU | Lower tuff confining unit 1
370929116132307 | TW- 1 (1615-3300 ft) | 791.2608 | ATCU | 748.8936 | 42.3672 | 0 | VCU | Argillic tuff confining unit
370929116132307 | TW- 1 (1615-3300 ft) | 748.8936 | LCA3 | 172.8216 | 575.7672 | 0 | UCA | Lower carbonate aquifer–thrust plate
370929116132307 | TW- 1 (1615-3300 ft) | 172.8216 | UCCU1 | 156.972 | 15.8496 | 0 | SCU | Upper clastic confining unit-thrust plate
370929116132307 | TW- 1 (1615-3300 ft) | 156.972 | UCCU | -604.1136 | 761.3904 | 0 | SCU | Upper clastic confining unit
370929116132307 | TW- 1 (1615-3300 ft) | -604.1136 | LCA | -4903.0128 | 4298.8992 | 0 | LCA | Lower carbonate aquifer
370929116132307 | TW- 1 (1615-3300 ft) | -4903.0128 | LCCU | -5000 | 5095.9512 | 0 | SCU | Lower clastic confining unit
370929116132307 | TW- 1 (1615-3300 ft) | -5000 | NO DATA | -5000 | 5095.9512 | 0 | SCU | Lower clastic confining unit
370929116132311 | TW- 1 (1615-4206 ft) | 1874.8248 | AA | 1872.996 | 1.8288 | 0 | AAQ | Alluvial aquifer
370929116132311 | TW- 1 (1615-4206 ft) | 1872.996 | BRA | 1474.9272 | 398.0688 | 0 | VAQ | Belted Range aquifer
370929116132311 | TW- 1 (1615-4206 ft) | 1474.9272 | LTCU | 1196.34 | 278.5872 | 187.7568 | VCU | Lower tuff confining unit
370929116132311 | TW- 1 (1615-4206 ft) | 1196.34 | OSBCU | 1011.6312 | 184.7088 | 184.7088 | VCU | Oak Springs Butte confining unit
370929116132311 | TW- 1 (1615-4206 ft) | 1011.6312 | RVA | 853.7448 | 157.8864 | 157.8864 | VAQ | Redrock Valley welded tuff aquifer
370929116132311 | TW- 1 (1615-4206 ft) | 853.7448 | LTCU1 | 791.2608 | 62.484 | 62.484 | VCU | Lower tuff confining unit 1
370929116132311 | TW- 1 (1615-4206 ft) | 791.2608 | ATCU | 748.8936 | 42.3672 | 42.3672 | VCU | Argillic tuff confining unit
370929116132311 | TW- 1 (1615-4206 ft) | 748.8936 | LCA3 | 172.8216 | 575.7672 | 154.5336 | UCA | Lower carbonate aquifer–thrust plate
370929116132311 | TW- 1 (1615-4206 ft) | 172.8216 | UCCU1 | 156.972 | 15.8496 | 0 | SCU | Upper clastic confining unit-thrust plate
370929116132311 | TW- 1 (1615-4206 ft) | 156.972 | UCCU | -604.1136 | 761.3904 | 0 | SCU | Upper clastic confining unit
370929116132311 | TW- 1 (1615-4206 ft) | -604.1136 | LCA | -4903.0128 | 4298.8992 | 0 | LCA | Lower carbonate aquifer
370929116132311 | TW- 1 (1615-4206 ft) | -4903.0128 | LCCU | -5000 | 5095.9512 | 0 | SCU | Lower clastic confining unit
370929116132311 | TW- 1 (1615-4206 ft) | -5000 | NO DATA | -5000 | 5095.9512 | 0 | SCU | Lower clastic confining unit
370929116132304 | TW- 1 (3700-3731 ft) | 1874.8248 | AA | 1872.996 | 1.8288 | 0 | AAQ | Alluvial aquifer
370929116132304 | TW- 1 (3700-3731 ft) | 1872.996 | BRA | 1474.9272 | 398.0688 | 0 | VAQ | Belted Range aquifer
370929116132304 | TW- 1 (3700-3731 ft) | 1474.9272 | LTCU | 1196.34 | 278.5872 | 0 | VCU | Lower tuff confining unit
370929116132304 | TW- 1 (3700-3731 ft) | 1196.34 | OSBCU | 1011.6312 | 184.7088 | 0 | VCU | Oak Springs Butte confining unit
370929116132304 | TW- 1 (3700-3731 ft) | 1011.6312 | RVA | 853.7448 | 157.8864 | 0 | VAQ | Redrock Valley welded tuff aquifer
370929116132304 | TW- 1 (3700-3731 ft) | 853.7448 | LTCU1 | 791.2608 | 62.484 | 0 | VCU | Lower tuff confining unit 1
370929116132304 | TW- 1 (3700-3731 ft) | 791.2608 | ATCU | 748.8936 | 42.3672 | 0 | VCU | Argillic tuff confining unit
370929116132304 | TW- 1 (3700-3731 ft) | 748.8936 | LCA3 | 172.8216 | 575.7672 | 9.4488 | UCA | Lower carbonate aquifer–thrust plate
370929116132304 | TW- 1 (3700-3731 ft) | 172.8216 | UCCU1 | 156.972 | 15.8496 | 0 | SCU | Upper clastic confining unit-thrust plate
370929116132304 | TW- 1 (3700-3731 ft) | 156.972 | UCCU | -604.1136 | 761.3904 | 0 | SCU | Upper clastic confining unit
370929116132304 | TW- 1 (3700-3731 ft) | -604.1136 | LCA | -4903.0128 | 4298.8992 | 0 | LCA | Lower carbonate aquifer
370929116132304 | TW- 1 (3700-3731 ft) | -4903.0128 | LCCU | -5000 | 5095.9512 | 0 | SCU | Lower clastic confining unit
370929116132304 | TW- 1 (3700-3731 ft) | -5000 | NO DATA | -5000 | 5095.9512 | 0 | SCU | Lower clastic confining unit
370929116132309 | TW- 1 (3700-4206 ft) | 1874.8248 | AA | 1872.996 | 1.8288 | 0 | AAQ | Alluvial aquifer
370929116132309 | TW- 1 (3700-4206 ft) | 1872.996 | BRA | 1474.9272 | 398.0688 | 0 | VAQ | Belted Range aquifer
370929116132309 | TW- 1 (3700-4206 ft) | 1474.9272 | LTCU | 1196.34 | 278.5872 | 0 | VCU | Lower tuff confining unit
370929116132309 | TW- 1 (3700-4206 ft) | 1196.34 | OSBCU | 1011.6312 | 184.7088 | 0 | VCU | Oak Springs Butte confining unit
370929116132309 | TW- 1 (3700-4206 ft) | 1011.6312 | RVA | 853.7448 | 157.8864 | 0 | VAQ | Redrock Valley welded tuff aquifer
370929116132309 | TW- 1 (3700-4206 ft) | 853.7448 | LTCU1 | 791.2608 | 62.484 | 0 | VCU | Lower tuff confining unit 1
370929116132309 | TW- 1 (3700-4206 ft) | 791.2608 | ATCU | 748.8936 | 42.3672 | 0 | VCU | Argillic tuff confining unit
370929116132309 | TW- 1 (3700-4206 ft) | 748.8936 | LCA3 | 172.8216 | 575.7672 | 154.2288 | UCA | Lower carbonate aquifer–thrust plate
370929116132309 | TW- 1 (3700-4206 ft) | 172.8216 | UCCU1 | 156.972 | 15.8496 | 0 | SCU | Upper clastic confining unit-thrust plate
370929116132309 | TW- 1 (3700-4206 ft) | 156.972 | UCCU | -604.1136 | 761.3904 | 0 | SCU | Upper clastic confining unit
370929116132309 | TW- 1 (3700-4206 ft) | -604.1136 | LCA | -4903.0128 | 4298.8992 | 0 | LCA | Lower carbonate aquifer
370929116132309 | TW- 1 (3700-4206 ft) | -4903.0128 | LCCU | -5000 | 5095.9512 | 0 | SCU | Lower clastic confining unit
370929116132309 | TW- 1 (3700-4206 ft) | -5000 | NO DATA | -5000 | 5095.9512 | 0 | SCU | Lower clastic confining unit
370822116082701 | U - 2ca 1 | 1481.6328 | AA | 1324.0512 | 157.2768 | 0 | AAQ | Alluvial aquifer
370822116082701 | U - 2ca 1 | 1324.0512 | TMLVTA | 1233.8304 | 90.2208 | 0 | VAQ | Timber Mountain lower vitric-tuff aquifer
370822116082701 | U - 2ca 1 | 1233.8304 | LTCU | 1073.5056 | 160.3248 | 7.0104 | VCU | Lower tuff confining unit
370822116082701 | U - 2ca 1 | 1073.5056 | ATCU | 1048.2072 | 25.2984 | 25.2984 | VCU | Argillic tuff confining unit
370822116082701 | U - 2ca 1 | 1048.2072 | LCA3 | 1021.3848 | 26.8224 | 12.4968 | UCA | Lower carbonate aquifer–thrust plate
370822116082701 | U - 2ca 1 | 1021.3848 | UCCU | -836.3712 | 1857.756 | 0 | SCU | Upper clastic confining unit
370822116082701 | U - 2ca 1 | -836.3712 | LCA | -4639.6656 | 3803.5992 | 0 | LCA | Lower carbonate aquifer
370822116082701 | U - 2ca 1 | -4639.6656 | LCCU | -5000 | 5359.2984 | 0 | SCU | Lower clastic confining unit
370822116082701 | U - 2ca 1 | -5000 | NO DATA | -5000 | 5359.2984 | 0 | SCU | Lower clastic confining unit
370702116071901 | U - 2ct | 1372.8192 | AA | 1170.1272 | 202.692 | 0 | AAQ | Alluvial aquifer
370702116071901 | U - 2ct | 1170.1272 | TMUVTA | 1163.1168 | 7.0104 | 0 | VAQ | Timber Mountain upper vitric tuff aquifer
370702116071901 | U - 2ct | 1163.1168 | TMWTA | 1098.4992 | 64.6176 | 0 | VAQ | Timber Mountain welded-tuff aquifer
370702116071901 | U - 2ct | 1098.4992 | TMLVTA | 872.9472 | 225.552 | 30479.6952 | VAQ | Timber Mountain lower vitric-tuff aquifer
370702116071901 | U - 2ct | 872.9472 | ATCU | 854.6592 | 18.288 | 0 | VCU | Argillic tuff confining unit
370702116071901 | U - 2ct | 854.6592 | LCA3 | 422.7576 | 431.5968 | 0 | UCA | Lower carbonate aquifer–thrust plate
370702116071901 | U - 2ct | 422.7576 | UCCU | -1570.3296 | 1993.392 | 0 | SCU | Upper clastic confining unit
370702116071901 | U - 2ct | -1570.3296 | LCA | -4937.76 | 3367.4304 | 0 | LCA | Lower carbonate aquifer
370702116071901 | U - 2ct | -4937.76 | LCCU | -5000 | 5061.204 | 0 | SCU | Lower clastic confining unit
370702116071901 | U - 2ct | -5000 | NO DATA | -5000 | 5061.204 | 0 | SCU | Lower clastic confining unit
370755116071901 | U - 2cw | 1377.3912 | AA | 1158.8496 | 218.5416 | 0 | AAQ | Alluvial aquifer
370755116071901 | U - 2cw | 1158.8496 | TMLVTA | 901.9032 | 256.9464 | 0 | VAQ | Timber Mountain lower vitric-tuff aquifer
370755116071901 | U - 2cw | 901.9032 | ATCU | 883.3104 | 18.5928 | 30479.6952 | VCU | Argillic tuff confining unit
370755116071901 | U - 2cw | 883.3104 | LCA3 | 121.3104 | 762 | 62.7888 | UCA | Lower carbonate aquifer–thrust plate
370755116071901 | U - 2cw | 121.3104 | UCCU | -1655.6736 | 1776.984 | 0 | SCU | Upper clastic confining unit
370755116071901 | U - 2cw | -1655.6736 | LCA | -4813.4016 | 3157.728 | 0 | LCA | Lower carbonate aquifer
370755116071901 | U - 2cw | -4813.4016 | LCCU | -5000 | 5185.5624 | 0 | SCU | Lower clastic confining unit
370755116071901 | U - 2cw | -5000 | NO DATA | -5000 | 5185.5624 | 0 | SCU | Lower clastic confining unit
370802116050301 | U - 2dr | 1296.6192 | AA3 | 652.8816 | 643.4328 | 43.2816 | AAQ | Alluvial aquifer
370802116050301 | U - 2dr | 652.8816 | TMLVTA | 492.5568 | 160.3248 | 0 | VAQ | Timber Mountain lower vitric-tuff aquifer
370802116050301 | U - 2dr | 492.5568 | LTCU | 414.528 | 78.0288 | 0 | VCU | Lower tuff confining unit
370802116050301 | U - 2dr | 414.528 | OSBCU | 351.4344 | 63.0936 | 0 | VCU | Oak Springs Butte confining unit
370802116050301 | U - 2dr | 351.4344 | ATCU | 341.6808 | 9.7536 | 0 | VCU | Argillic tuff confining unit
370802116050301 | U - 2dr | 341.6808 | LCA | -1454.5056 | 1796.1864 | 0 | LCA | Lower carbonate aquifer
370802116050301 | U - 2dr | -1454.5056 | LCCU | -2035.1496 | 580.644 | 0 | SCU | Lower clastic confining unit
370802116050301 | U - 2dr | -2035.1496 | LCCU2 | -5000 | 7963.8144 | 0 | SCU | Lower clastic confining unit-thrust plate 2
370802116050301 | U - 2dr | -5000 | NO DATA | -5000 | 7963.8144 | 0 | SCU | Lower clastic confining unit-thrust plate 2
370900116045601 | U - 2eh | 1329.5376 | AA3 | 717.804 | 611.7336 | 35.052 | AAQ | Alluvial aquifer
370900116045601 | U - 2eh | 717.804 | TMLVTA | 616.0008 | 102.108 | 72.2376 | VAQ | Timber Mountain lower vitric-tuff aquifer
370900116045601 | U - 2eh | 616.0008 | LTCU | 598.932 | 16.764 | 0 | VCU | Lower tuff confining unit
370900116045601 | U - 2eh | 598.932 | OSBCU | 485.5464 | 113.3856 | 0 | VCU | Oak Springs Butte confining unit
370900116045601 | U - 2eh | 485.5464 | ATCU | 483.7176 | 1.8288 | 0 | VCU | Argillic tuff confining unit
370900116045601 | U - 2eh | 483.7176 | LCA | -1405.4328 | 1889.4552 | 0 | LCA | Lower carbonate aquifer
370900116045601 | U - 2eh | -1405.4328 | LCCU | -5000 | 8593.5312 | 0 | SCU | Lower clastic confining unit
370900116045601 | U - 2eh | -5000 | NO DATA | -5000 | 8593.5312 | 0 | SCU | Lower clastic confining unit
371048116052001 | U - 8j | 1388.0592 | AA3 | 1252.1184 | 135.9408 | 0 | AAQ | Alluvial aquifer
371048116052001 | U - 8j | 1252.1184 | TMLVTA | 1128.0648 | 124.0536 | 0 | VAQ | Timber Mountain lower vitric-tuff aquifer
371048116052001 | U - 8j | 1128.0648 | LTCU | 977.1888 | 150.876 | 0 | VCU | Lower tuff confining unit
371048116052001 | U - 8j | 977.1888 | OSBCU | 815.6448 | 161.2392 | 3.9624 | VCU | Oak Springs Butte confining unit
371048116052001 | U - 8j | 815.6448 | ATCU | 791.8704 | 24.0792 | 23.7744 | VCU | Argillic tuff confining unit
371048116052001 | U - 8j | 791.8704 | LCA | -303.5808 | 1095.4512 | 12.8016 | LCA | Lower carbonate aquifer
371048116052001 | U - 8j | -303.5808 | UCCU | -4570.7808 | 4267.2 | 0 | SCU | Upper clastic confining unit
371048116052001 | U - 8j | -4570.7808 | LCCU | -5000 | 5428.1832 | 0 | SCU | Lower clastic confining unit
371048116052001 | U - 8j | -5000 | NO DATA | -5000 | 5428.1832 | 0 | SCU | Lower clastic confining unit
371031116053001 | U - 8n | 1384.4016 | AA3 | 1216.7616 | 167.64 | 0 | AAQ | Alluvial aquifer
371031116053001 | U - 8n | 1216.7616 | TMLVTA | 1060.704 | 156.0576 | 0 | VAQ | Timber Mountain lower vitric-tuff aquifer
371031116053001 | U - 8n | 1060.704 | LTCU | 1013.1552 | 47.244 | 0 | VCU | Lower tuff confining unit
371031116053001 | U - 8n | 1013.1552 | OSBCU | 688.2384 | 324.9168 | 36.8808 | VCU | Oak Springs Butte confining unit
371031116053001 | U - 8n | 688.2384 | ATCU | 665.6832 | 22.86 | 0 | VCU | Argillic tuff confining unit
371031116053001 | U - 8n | 665.6832 | LCA | 491.6424 | 174.0408 | 0 | LCA | Lower carbonate aquifer
371031116053001 | U - 8n | 491.6424 | LCA3 | -204.216 | 695.8584 | 0 | UCA | Lower carbonate aquifer–thrust plate
371031116053001 | U - 8n | -204.216 | LCCU2 | -210.312 | 6.096 | 0 | SCU | Lower clastic confining unit-thrust plate 2
371031116053001 | U - 8n | -210.312 | UCCU | -4612.8432 | 4402.5312 | 0 | SCU | Upper clastic confining unit
371031116053001 | U - 8n | -4612.8432 | LCCU | -5000 | 5386.1208 | 0 | SCU | Lower clastic confining unit
371031116053001 | U - 8n | -5000 | NO DATA | -5000 | 5386.1208 | 0 | SCU | Lower clastic confining unit
371122116122202 | U -12e.03-1 (682 ft) | 2297.5824 | TMWTA | 2205.228 | 92.0496 | 0 | VAQ | Timber Mountain welded-tuff aquifer
371122116122202 | U -12e.03-1 (682 ft) | 2205.228 | TMLVTA | 1972.056 | 233.172 | 0 | VAQ | Timber Mountain lower vitric-tuff aquifer
371122116122202 | U -12e.03-1 (682 ft) | 1972.056 | BRA | 1967.7888 | 4.2672 | 0 | VAQ | Belted Range aquifer
371122116122202 | U -12e.03-1 (682 ft) | 1967.7888 | LTCU | 1755.648 | 212.1408 | 0 | VCU | Lower tuff confining unit
371122116122202 | U -12e.03-1 (682 ft) | 1755.648 | OSBCU | 1631.5944 | 124.0536 | 60.3504 | VCU | Oak Springs Butte confining unit
371122116122202 | U -12e.03-1 (682 ft) | 1631.5944 | LCA3 | 741.8832 | 889.7112 | 0 | UCA | Lower carbonate aquifer–thrust plate
371122116122202 | U -12e.03-1 (682 ft) | 741.8832 | UCCU1 | 590.7024 | 151.4856 | 0 | SCU | Upper clastic confining unit-thrust plate
371122116122202 | U -12e.03-1 (682 ft) | 590.7024 | LCA3_1 | 437.0832 | 153.6192 | 0 | UCA | Lower carbonate aquifer-thrust plate1
371122116122202 | U -12e.03-1 (682 ft) | 437.0832 | UCCU | -237.4392 | 674.2176 | 0 | SCU | Upper clastic confining unit
371122116122202 | U -12e.03-1 (682 ft) | -237.4392 | LCA | -4553.4072 | 4315.968 | 0 | LCA | Lower carbonate aquifer
371122116122202 | U -12e.03-1 (682 ft) | -4553.4072 | LCCU | -5000 | 5445.5568 | 0 | SCU | Lower clastic confining unit
371122116122202 | U -12e.03-1 (682 ft) | -5000 | NO DATA | -5000 | 5445.5568 | 0 | SCU | Lower clastic confining unit
371122116122203 | U -12e.03-1 (834 ft) | 2297.5824 | TMWTA | 2205.228 | 92.0496 | 0 | VAQ | Timber Mountain welded-tuff aquifer
371122116122203 | U -12e.03-1 (834 ft) | 2205.228 | TMLVTA | 1972.056 | 233.172 | 0 | VAQ | Timber Mountain lower vitric-tuff aquifer
371122116122203 | U -12e.03-1 (834 ft) | 1972.056 | BRA | 1967.7888 | 4.2672 | 0 | VAQ | Belted Range aquifer
371122116122203 | U -12e.03-1 (834 ft) | 1967.7888 | LTCU | 1755.648 | 212.1408 | 0 | VCU | Lower tuff confining unit
371122116122203 | U -12e.03-1 (834 ft) | 1755.648 | OSBCU | 1631.5944 | 124.0536 | 26.5176 | VCU | Oak Springs Butte confining unit
371122116122203 | U -12e.03-1 (834 ft) | 1631.5944 | LCA3 | 741.8832 | 889.7112 | 11.2776 | UCA | Lower carbonate aquifer–thrust plate
371122116122203 | U -12e.03-1 (834 ft) | 741.8832 | UCCU1 | 590.7024 | 151.4856 | 0 | SCU | Upper clastic confining unit-thrust plate
371122116122203 | U -12e.03-1 (834 ft) | 590.7024 | LCA3_1 | 437.0832 | 153.6192 | 0 | UCA | Lower carbonate aquifer-thrust plate1
371122116122203 | U -12e.03-1 (834 ft) | 437.0832 | UCCU | -237.4392 | 674.2176 | 0 | SCU | Upper clastic confining unit
371122116122203 | U -12e.03-1 (834 ft) | -237.4392 | LCA | -4553.4072 | 4315.968 | 0 | LCA | Lower carbonate aquifer
371122116122203 | U -12e.03-1 (834 ft) | -4553.4072 | LCCU | -5000 | 5445.5568 | 0 | SCU | Lower clastic confining unit
371122116122203 | U -12e.03-1 (834 ft) | -5000 | NO DATA | -5000 | 5445.5568 | 0 | SCU | Lower clastic confining unit
371052116125201 | U -12e.06-1 R/C | 2308.86 | TMWTA | 2199.7416 | 109.1184 | 0 | VAQ | Timber Mountain welded-tuff aquifer
371052116125201 | U -12e.06-1 R/C | 2199.7416 | TMLVTA | 1994.0016 | 206.0448 | 0 | VAQ | Timber Mountain lower vitric-tuff aquifer
371052116125201 | U -12e.06-1 R/C | 1994.0016 | SWA | 1986.9912 | 6.7056 | 0 | VAQ | Stockade Wash welded tuff aquifer
371052116125201 | U -12e.06-1 R/C | 1986.9912 | UTCU1 | 1942.1856 | 44.8056 | 0 | VCU | Upper tuff confining unit 1
371052116125201 | U -12e.06-1 R/C | 1942.1856 | LTCU | 1776.0696 | 166.116 | 0 | VCU | Lower tuff confining unit
371052116125201 | U -12e.06-1 R/C | 1776.0696 | OSBCU | 1613.916 | 162.1536 | 0 | VCU | Oak Springs Butte confining unit
371052116125201 | U -12e.06-1 R/C | 1613.916 | RVA | 1578.864 | 35.052 | 0 | VAQ | Redrock Valley welded tuff aquifer
371052116125201 | U -12e.06-1 R/C | 1578.864 | ATCU | 1563.3192 | 15.5448 | 0 | VCU | Argillic tuff confining unit
371052116125201 | U -12e.06-1 R/C | 1563.3192 | LCA3 | 629.7168 | 933.2976 | 75.8952 | UCA | Lower carbonate aquifer–thrust plate
371052116125201 | U -12e.06-1 R/C | 629.7168 | UCCU1 | 480.9744 | 148.7424 | 0 | SCU | Upper clastic confining unit-thrust plate
371052116125201 | U -12e.06-1 R/C | 480.9744 | LCA3_1 | 372.4656 | 108.5088 | 0 | UCA | Lower carbonate aquifer-thrust plate1
371052116125201 | U -12e.06-1 R/C | 372.4656 | UCCU | -319.4304 | 692.2008 | 0 | SCU | Upper clastic confining unit
371052116125201 | U -12e.06-1 R/C | -319.4304 | LCA | -4628.6928 | 4309.2624 | 0 | LCA | Lower carbonate aquifer
371052116125201 | U -12e.06-1 R/C | -4628.6928 | LCCU | -5000 | 5370.2712 | 0 | SCU | Lower clastic confining unit
371052116125201 | U -12e.06-1 R/C | -5000 | NO DATA | -5000 | 5370.2712 | 0 | SCU | Lower clastic confining unit
371106116123001 | U -12e.M1 UG (1501 ft) | 2296.3632 | TMWTA | 2196.9984 | 99.3648 | 0 | VAQ | Timber Mountain welded-tuff aquifer
371106116123001 | U -12e.M1 UG (1501 ft) | 2196.9984 | TMLVTA | 2030.5776 | 166.4208 | 0 | VAQ | Timber Mountain lower vitric-tuff aquifer
371106116123001 | U -12e.M1 UG (1501 ft) | 2030.5776 | LTCU | 1744.3704 | 286.2072 | 0 | VCU | Lower tuff confining unit
371106116123001 | U -12e.M1 UG (1501 ft) | 1744.3704 | OSBCU | 1575.2064 | 169.164 | 0 | VCU | Oak Springs Butte confining unit
371106116123001 | U -12e.M1 UG (1501 ft) | 1575.2064 | ATCU | 1554.1752 | 20.7264 | 0 | VCU | Argillic tuff confining unit
371106116123001 | U -12e.M1 UG (1501 ft) | 1554.1752 | LCA3 | 765.9624 | 788.5176 | 4.8768 | UCA | Lower carbonate aquifer–thrust plate
371106116123001 | U -12e.M1 UG (1501 ft) | 765.9624 | UCCU1 | 605.6376 | 160.3248 | 0 | SCU | Upper clastic confining unit-thrust plate
371106116123001 | U -12e.M1 UG (1501 ft) | 605.6376 | LCA3_1 | 409.956 | 195.6816 | 0 | UCA | Lower carbonate aquifer-thrust plate1
371106116123001 | U -12e.M1 UG (1501 ft) | 409.956 | UCCU | -250.2408 | 660.1968 | 0 | SCU | Upper clastic confining unit
371106116123001 | U -12e.M1 UG (1501 ft) | -250.2408 | LCA | -4589.9832 | 4339.7424 | 0 | LCA | Lower carbonate aquifer
371106116123001 | U -12e.M1 UG (1501 ft) | -4589.9832 | LCCU | -5000 | 5408.9808 | 0 | SCU | Lower clastic confining unit
371106116123001 | U -12e.M1 UG (1501 ft) | -5000 | NO DATA | -5000 | 5408.9808 | 0 | SCU | Lower clastic confining unit
371106116123002 | U -12e.M1 UG (19 ft) | 2296.3632 | TMWTA | 2196.9984 | 99.3648 | 0 | VAQ | Timber Mountain welded-tuff aquifer
371106116123002 | U -12e.M1 UG (19 ft) | 2196.9984 | TMLVTA | 2030.5776 | 166.4208 | 0 | VAQ | Timber Mountain lower vitric-tuff aquifer
371106116123002 | U -12e.M1 UG (19 ft) | 2030.5776 | LTCU | 1744.3704 | 286.2072 | 3.048 | VCU | Lower tuff confining unit
371106116123002 | U -12e.M1 UG (19 ft) | 1744.3704 | OSBCU | 1575.2064 | 169.164 | 0 | VCU | Oak Springs Butte confining unit
371106116123002 | U -12e.M1 UG (19 ft) | 1575.2064 | ATCU | 1554.1752 | 20.7264 | 0 | VCU | Argillic tuff confining unit
371106116123002 | U -12e.M1 UG (19 ft) | 1554.1752 | LCA3 | 765.9624 | 788.5176 | 0 | UCA | Lower carbonate aquifer–thrust plate
371106116123002 | U -12e.M1 UG (19 ft) | 765.9624 | UCCU1 | 605.6376 | 160.3248 | 0 | SCU | Upper clastic confining unit-thrust plate
371106116123002 | U -12e.M1 UG (19 ft) | 605.6376 | LCA3_1 | 409.956 | 195.6816 | 0 | UCA | Lower carbonate aquifer-thrust plate1
371106116123002 | U -12e.M1 UG (19 ft) | 409.956 | UCCU | -250.2408 | 660.1968 | 0 | SCU | Upper clastic confining unit
371106116123002 | U -12e.M1 UG (19 ft) | -250.2408 | LCA | -4589.9832 | 4339.7424 | 0 | LCA | Lower carbonate aquifer
371106116123002 | U -12e.M1 UG (19 ft) | -4589.9832 | LCCU | -5000 | 5408.9808 | 0 | SCU | Lower clastic confining unit
371106116123002 | U -12e.M1 UG (19 ft) | -5000 | NO DATA | -5000 | 5408.9808 | 0 | SCU | Lower clastic confining unit
371106116123003 | U -12e.M1 UG (631 ft) | 2296.3632 | TMWTA | 2196.9984 | 99.3648 | 0 | VAQ | Timber Mountain welded-tuff aquifer
371106116123003 | U -12e.M1 UG (631 ft) | 2196.9984 | TMLVTA | 2030.5776 | 166.4208 | 0 | VAQ | Timber Mountain lower vitric-tuff aquifer
371106116123003 | U -12e.M1 UG (631 ft) | 2030.5776 | LTCU | 1744.3704 | 286.2072 | 130.1496 | VCU | Lower tuff confining unit
371106116123003 | U -12e.M1 UG (631 ft) | 1744.3704 | OSBCU | 1575.2064 | 169.164 | 59.436 | VCU | Oak Springs Butte confining unit
371106116123003 | U -12e.M1 UG (631 ft) | 1575.2064 | ATCU | 1554.1752 | 20.7264 | 0 | VCU | Argillic tuff confining unit
371106116123003 | U -12e.M1 UG (631 ft) | 1554.1752 | LCA3 | 765.9624 | 788.5176 | 0 | UCA | Lower carbonate aquifer–thrust plate
371106116123003 | U -12e.M1 UG (631 ft) | 765.9624 | UCCU1 | 605.6376 | 160.3248 | 0 | SCU | Upper clastic confining unit-thrust plate
371106116123003 | U -12e.M1 UG (631 ft) | 605.6376 | LCA3_1 | 409.956 | 195.6816 | 0 | UCA | Lower carbonate aquifer-thrust plate1
371106116123003 | U -12e.M1 UG (631 ft) | 409.956 | UCCU | -250.2408 | 660.1968 | 0 | SCU | Upper clastic confining unit
371106116123003 | U -12e.M1 UG (631 ft) | -250.2408 | LCA | -4589.9832 | 4339.7424 | 0 | LCA | Lower carbonate aquifer
371106116123003 | U -12e.M1 UG (631 ft) | -4589.9832 | LCCU | -5000 | 5408.9808 | 0 | SCU | Lower clastic confining unit
371106116123003 | U -12e.M1 UG (631 ft) | -5000 | NO DATA | -5000 | 5408.9808 | 0 | SCU | Lower clastic confining unit
371106116123004 | U -12e.M1 UG (777 ft) | 2296.3632 | TMWTA | 2196.9984 | 99.3648 | 0 | VAQ | Timber Mountain welded-tuff aquifer
371106116123004 | U -12e.M1 UG (777 ft) | 2196.9984 | TMLVTA | 2030.5776 | 166.4208 | 0 | VAQ | Timber Mountain lower vitric-tuff aquifer
371106116123004 | U -12e.M1 UG (777 ft) | 2030.5776 | LTCU | 1744.3704 | 286.2072 | 116.4336 | VCU | Lower tuff confining unit
371106116123004 | U -12e.M1 UG (777 ft) | 1744.3704 | OSBCU | 1575.2064 | 169.164 | 103.9368 | VCU | Oak Springs Butte confining unit
371106116123004 | U -12e.M1 UG (777 ft) | 1575.2064 | ATCU | 1554.1752 | 20.7264 | 0 | VCU | Argillic tuff confining unit
371106116123004 | U -12e.M1 UG (777 ft) | 1554.1752 | LCA3 | 765.9624 | 788.5176 | 0 | UCA | Lower carbonate aquifer–thrust plate
371106116123004 | U -12e.M1 UG (777 ft) | 765.9624 | UCCU1 | 605.6376 | 160.3248 | 0 | SCU | Upper clastic confining unit-thrust plate
371106116123004 | U -12e.M1 UG (777 ft) | 605.6376 | LCA3_1 | 409.956 | 195.6816 | 0 | UCA | Lower carbonate aquifer-thrust plate1
371106116123004 | U -12e.M1 UG (777 ft) | 409.956 | UCCU | -250.2408 | 660.1968 | 0 | SCU | Upper clastic confining unit
371106116123004 | U -12e.M1 UG (777 ft) | -250.2408 | LCA | -4589.9832 | 4339.7424 | 0 | LCA | Lower carbonate aquifer
371106116123004 | U -12e.M1 UG (777 ft) | -4589.9832 | LCCU | -5000 | 5408.9808 | 0 | SCU | Lower clastic confining unit
371106116123004 | U -12e.M1 UG (777 ft) | -5000 | NO DATA | -5000 | 5408.9808 | 0 | SCU | Lower clastic confining unit
371028116123002 | U -12g.06 PS 1V | 2326.2336 | TMWTA | 2212.5432 | 113.6904 | 0 | VAQ | Timber Mountain welded-tuff aquifer
371028116123002 | U -12g.06 PS 1V | 2212.5432 | TMLVTA | 2007.7176 | 204.8256 | 0 | VAQ | Timber Mountain lower vitric-tuff aquifer
371028116123002 | U -12g.06 PS 1V | 2007.7176 | UTCU2 | 2001.012 | 6.7056 | 0 | VCU | Upper tuff confining unit 2
371028116123002 | U -12g.06 PS 1V | 2001.012 | SWA | 1981.5048 | 19.812 | 0 | VAQ | Stockade Wash welded tuff aquifer
371028116123002 | U -12g.06 PS 1V | 1981.5048 | UTCU1 | 1975.7136 | 5.7912 | 0 | VCU | Upper tuff confining unit 1
371028116123002 | U -12g.06 PS 1V | 1975.7136 | LVTA2 | 1964.436 | 11.2776 | 0 | VAQ | Lower vitric-tuff aquifer 2
371028116123002 | U -12g.06 PS 1V | 1964.436 | LTCU | 1831.848 | 132.588 | 30479.6952 | VCU | Lower tuff confining unit
371028116123002 | U -12g.06 PS 1V | 1831.848 | OSBCU | 1678.8384 | 153.0096 | 0 | VCU | Oak Springs Butte confining unit
371028116123002 | U -12g.06 PS 1V | 1678.8384 | ATCU | 1667.8656 | 10.9728 | 0 | VCU | Argillic tuff confining unit
371028116123002 | U -12g.06 PS 1V | 1667.8656 | LCA3 | 928.116 | 739.7496 | 0 | UCA | Lower carbonate aquifer–thrust plate
371028116123002 | U -12g.06 PS 1V | 928.116 | UCCU1 | 657.4536 | 270.6624 | 0 | SCU | Upper clastic confining unit-thrust plate
371028116123002 | U -12g.06 PS 1V | 657.4536 | LCA3_1 | 427.6344 | 229.8192 | 0 | UCA | Lower carbonate aquifer-thrust plate1
371028116123002 | U -12g.06 PS 1V | 427.6344 | UCCU | -140.208 | 567.8424 | 0 | SCU | Upper clastic confining unit
371028116123002 | U -12g.06 PS 1V | -140.208 | LCA | -4672.8888 | 4532.6808 | 0 | LCA | Lower carbonate aquifer
371028116123002 | U -12g.06 PS 1V | -4672.8888 | LCCU | -5000 | 5326.0752 | 0 | SCU | Lower clastic confining unit
371028116123002 | U -12g.06 PS 1V | -5000 | NO DATA | -5000 | 5326.0752 | 0 | SCU | Lower clastic confining unit
371153116134601 | U -12q | 2259.7872 | TMWTA | 2209.8 | 50.292 | 0 | VAQ | Timber Mountain welded-tuff aquifer
371153116134601 | U -12q | 2209.8 | TMLVTA | 1904.0856 | 305.7144 | 0 | VAQ | Timber Mountain lower vitric-tuff aquifer
371153116134601 | U -12q | 1904.0856 | LVTA2 | 1893.1128 | 10.9728 | 0 | VAQ | Lower vitric-tuff aquifer 2
371153116134601 | U -12q | 1893.1128 | LTCU | 1635.5568 | 257.556 | 71.3232 | VCU | Lower tuff confining unit
371153116134601 | U -12q | 1635.5568 | OSBCU | 1365.1992 | 270.3576 | 29.5656 | VCU | Oak Springs Butte confining unit
371153116134601 | U -12q | 1365.1992 | RVA | 1309.7256 | 55.7784 | 0 | VAQ | Redrock Valley welded tuff aquifer
371153116134601 | U -12q | 1309.7256 | ATCU | 1290.5232 | 19.2024 | 0 | VCU | Argillic tuff confining unit
371153116134601 | U -12q | 1290.5232 | LCCU1 | 653.1864 | 637.3368 | 0 | SCU | Lower clastic confining unit-thrust plate
371153116134601 | U -12q | 653.1864 | LCA3 | 611.7336 | 41.4528 | 0 | UCA | Lower carbonate aquifer–thrust plate
371153116134601 | U -12q | 611.7336 | UCCU | -395.0208 | 1007.0592 | 0 | SCU | Upper clastic confining unit
371153116134601 | U -12q | -395.0208 | MGCU | -5000 | 9603.9432 | 0 | SCU | Mesozoic granite confining unit
371153116134601 | U -12q | -5000 | NO DATA | -5000 | 9603.9432 | 0 | SCU | Mesozoic granite confining unit
371342116125102 | U -12s (1480 ft) | 2071.4208 | MGCU | -5000 | 12070.6896 | 165.5064 | SCU | Mesozoic granite confining unit
371342116125102 | U -12s (1480 ft) | -5000 | NO DATA | -5000 | 12070.6896 | 165.5064 | SCU | Mesozoic granite confining unit
371342116125101 | U -12s (1596 ft) | 2071.4208 | MGCU | -5000 | 12070.6896 | 192.024 | SCU | Mesozoic granite confining unit
371342116125101 | U -12s (1596 ft) | -5000 | NO DATA | -5000 | 12070.6896 | 192.024 | SCU | Mesozoic granite confining unit
371316116105001 | U -12t.04 CH 1 | 2068.6776 | TMWTA | 1977.2376 | 91.44 | 0 | VAQ | Timber Mountain welded-tuff aquifer
371316116105001 | U -12t.04 CH 1 | 1977.2376 | TMLVTA | 1859.8896 | 117.6528 | 0 | VAQ | Timber Mountain lower vitric-tuff aquifer
371316116105001 | U -12t.04 CH 1 | 1859.8896 | BRA | 1847.088 | 12.8016 | 0 | VAQ | Belted Range aquifer
371316116105001 | U -12t.04 CH 1 | 1847.088 | LVTA1 | 1807.7688 | 39.3192 | 0 | VAQ | Lower vitric-tuff aquifer 1
371316116105001 | U -12t.04 CH 1 | 1807.7688 | BRCU | 1638.3 | 169.4688 | 92.3544 | VCU | Belted Range confining unit
371316116105001 | U -12t.04 CH 1 | 1638.3 | TUBA | 1623.3648 | 14.9352 | 0 | VAQ | Tub Spring aquifer
371316116105001 | U -12t.04 CH 1 | 1623.3648 | LTCU | 1609.0392 | 14.6304 | 0 | VCU | Lower tuff confining unit
371316116105001 | U -12t.04 CH 1 | 1609.0392 | OSBCU | 1437.132 | 171.9072 | 0 | VCU | Oak Springs Butte confining unit
371316116105001 | U -12t.04 CH 1 | 1437.132 | ATCU | 1275.8928 | 161.2392 | 0 | VCU | Argillic tuff confining unit
371316116105001 | U -12t.04 CH 1 | 1275.8928 | LCA3 | 528.5232 | 747.3696 | 0 | UCA | Lower carbonate aquifer–thrust plate
371316116105001 | U -12t.04 CH 1 | 528.5232 | UCCU1 | 501.0912 | 27.432 | 0 | SCU | Upper clastic confining unit-thrust plate
371316116105001 | U -12t.04 CH 1 | 501.0912 | UCCU | -783.6408 | 1284.4272 | 0 | SCU | Upper clastic confining unit
371316116105001 | U -12t.04 CH 1 | -783.6408 | LCA | -1608.1248 | 824.7888 | 0 | LCA | Lower carbonate aquifer
371316116105001 | U -12t.04 CH 1 | -1608.1248 | MGCU | -5000 | 8390.8392 | 0 | SCU | Mesozoic granite confining unit
371316116105001 | U -12t.04 CH 1 | -5000 | NO DATA | -5000 | 8390.8392 | 0 | SCU | Mesozoic granite confining unit
371512116193101 | U -19ab | 2123.8464 | TMA | 1776.984 | 346.8624 | 0 | VAQ | Timber Mountain aquifer
371512116193101 | U -19ab | 1776.984 | PVTA | 1708.7088 | 68.2752 | 0 | VAQ | Paintbrush vitric-tuff aquifer
371512116193101 | U -19ab | 1708.7088 | PLFA | 1628.8512 | 79.8576 | 0 | VAQ | Paintbrush lava-flow aquifer
371512116193101 | U -19ab | 1628.8512 | CHVTA | 1531.3152 | 97.536 | 0 | VAQ | Calico Hills vitric tuff aquifer
371512116193101 | U -19ab | 1531.3152 | CFCU | 1466.088 | 65.2272 | 28.956 | VCU | Crater Flat confining unit
371512116193101 | U -19ab | 1466.088 | BFCU | 766.572 | 699.516 | 40.2336 | VCU | Bullfrog confining unit
371512116193101 | U -19ab | 766.572 | BRA | -416.3568 | 1182.9288 | 0 | VAQ | Belted Range aquifer
371512116193101 | U -19ab | -416.3568 | PBRCM | -2006.1936 | 1589.8368 | 0 | VCM | Pre-Belted Range Composite Unit
371512116193101 | U -19ab | -2006.1936 | SCICU | -5000 | 7992.7704 | 0 | SCU | Silent Canyon intrusive confining unit
371512116193101 | U -19ab | -5000 | NO DATA | -5000 | 7992.7704 | 0 | SCU | Silent Canyon intrusive confining unit
371513116193001 | U -19ab 2 | 2124.1512 | TMA | 1776.6792 | 347.472 | 0 | VAQ | Timber Mountain aquifer
371513116193001 | U -19ab 2 | 1776.6792 | PVTA | 1708.404 | 68.2752 | 0 | VAQ | Paintbrush vitric-tuff aquifer
371513116193001 | U -19ab 2 | 1708.404 | PLFA | 1629.4608 | 78.9432 | 0 | VAQ | Paintbrush lava-flow aquifer
371513116193001 | U -19ab 2 | 1629.4608 | CHVTA | 1531.62 | 97.8408 | 0 | VAQ | Calico Hills vitric tuff aquifer
371513116193001 | U -19ab 2 | 1531.62 | CFCU | 1465.7832 | 65.532 | 32.3088 | VCU | Crater Flat confining unit
371513116193001 | U -19ab 2 | 1465.7832 | BFCU | 767.1816 | 698.6016 | 85.0392 | VCU | Bullfrog confining unit
371513116193001 | U -19ab 2 | 767.1816 | BRA | -419.1 | 1186.2816 | 0 | VAQ | Belted Range aquifer
371513116193001 | U -19ab 2 | -419.1 | PBRCM | -2005.8888 | 1586.7888 | 0 | VCM | Pre-Belted Range Composite Unit
371513116193001 | U -19ab 2 | -2005.8888 | SCICU | -5000 | 7993.0752 | 0 | SCU | Silent Canyon intrusive confining unit
371513116193001 | U -19ab 2 | -5000 | NO DATA | -5000 | 7993.0752 | 0 | SCU | Silent Canyon intrusive confining unit
371653116181901 | U -19ac | 2142.744 | TMA | 1739.7984 | 403.2504 | 0 | VAQ | Timber Mountain aquifer
371653116181901 | U -19ac | 1739.7984 | PVTA | 1680.6672 | 58.8264 | 0 | VAQ | Paintbrush vitric-tuff aquifer
371653116181901 | U -19ac | 1680.6672 | CHVTA | 1600.8096 | 79.8576 | 0 | VAQ | Calico Hills vitric tuff aquifer
371653116181901 | U -19ac | 1600.8096 | KA | 1434.3888 | 166.7256 | 30479.6952 | VAQ | Kearsarge aquifer
371653116181901 | U -19ac | 1434.3888 | BRA | -225.8568 | 1660.2456 | 0 | VAQ | Belted Range aquifer
371653116181901 | U -19ac | -225.8568 | PBRCM | -1723.644 | 1497.7872 | 0 | VCM | Pre-Belted Range Composite Unit
371653116181901 | U -19ac | -1723.644 | SCICU | -5000 | 8275.32 | 0 | SCU | Silent Canyon intrusive confining unit
371653116181901 | U -19ac | -5000 | NO DATA | -5000 | 8275.32 | 0 | SCU | Silent Canyon intrusive confining unit
371812116193201 | U -19aj | 2086.6608 | TMA | 1772.412 | 314.2488 | 0 | VAQ | Timber Mountain aquifer
371812116193201 | U -19aj | 1772.412 | PVTA | 1741.932 | 30.48 | 0 | VAQ | Paintbrush vitric-tuff aquifer
371812116193201 | U -19aj | 1741.932 | CHVTA | 1620.6216 | 121.3104 | 0 | VAQ | Calico Hills vitric tuff aquifer
371812116193201 | U -19aj | 1620.6216 | KA | 1484.9856 | 135.636 | 0 | VAQ | Kearsarge aquifer
371812116193201 | U -19aj | 1484.9856 | BFCU | 1261.872 | 223.1136 | 2.7432 | VCU | Bullfrog confining unit
371812116193201 | U -19aj | 1261.872 | BRA | -1048.512 | 2310.384 | 0 | VAQ | Belted Range aquifer
371812116193201 | U -19aj | -1048.512 | PBRCM | -2523.4392 | 1474.9272 | 0 | VCM | Pre-Belted Range Composite Unit
371812116193201 | U -19aj | -2523.4392 | SCICU | -5000 | 7475.5248 | 0 | SCU | Silent Canyon intrusive confining unit
371812116193201 | U -19aj | -5000 | NO DATA | -5000 | 7475.5248 | 0 | SCU | Silent Canyon intrusive confining unit
371750116182401 | U -19ax | 2124.7608 | TMA | 1750.1616 | 374.5992 | 0 | VAQ | Timber Mountain aquifer
371750116182401 | U -19ax | 1750.1616 | PVTA | 1731.5688 | 18.5928 | 0 | VAQ | Paintbrush vitric-tuff aquifer
371750116182401 | U -19ax | 1731.5688 | CHVTA | 1655.064 | 76.5048 | 0 | VAQ | Calico Hills vitric tuff aquifer
371750116182401 | U -19ax | 1655.064 | KA | 1481.6328 | 173.4312 | 0 | VAQ | Kearsarge aquifer
371750116182401 | U -19ax | 1481.6328 | BFCU | 1350.5688 | 131.064 | 30479.6952 | VCU | Bullfrog confining unit
371750116182401 | U -19ax | 1350.5688 | BRA | -376.428 | 1726.9968 | 0 | VAQ | Belted Range aquifer
371750116182401 | U -19ax | -376.428 | PBRCM | -1961.0832 | 1584.6552 | 0 | VCM | Pre-Belted Range Composite Unit
371750116182401 | U -19ax | -1961.0832 | SCICU | -5000 | 8037.8808 | 0 | SCU | Silent Canyon intrusive confining unit
371750116182401 | U -19ax | -5000 | NO DATA | -5000 | 8037.8808 | 0 | SCU | Silent Canyon intrusive confining unit
371746116184601 | U -19ba | 2135.7336 | TMA | 1770.2784 | 365.4552 | 0 | VAQ | Timber Mountain aquifer
371746116184601 | U -19ba | 1770.2784 | PVTA | 1755.0384 | 15.24 | 0 | VAQ | Paintbrush vitric-tuff aquifer
371746116184601 | U -19ba | 1755.0384 | CHVTA | 1652.9304 | 102.108 | 0 | VAQ | Calico Hills vitric tuff aquifer
371746116184601 | U -19ba | 1652.9304 | KA | 1484.376 | 168.8592 | 4.2672 | VAQ | Kearsarge aquifer
371746116184601 | U -19ba | 1484.376 | BFCU | 1319.4792 | 164.592 | 3.9624 | VCU | Bullfrog confining unit
371746116184601 | U -19ba | 1319.4792 | BRA | -654.1008 | 1973.58 | 0 | VAQ | Belted Range aquifer
371746116184601 | U -19ba | -654.1008 | PBRCM | -2110.4352 | 1456.6392 | 0 | VCM | Pre-Belted Range Composite Unit
371746116184601 | U -19ba | -2110.4352 | SCICU | -5000 | 7888.5288 | 0 | SCU | Silent Canyon intrusive confining unit
371746116184601 | U -19ba | -5000 | NO DATA | -5000 | 7888.5288 | 0 | SCU | Silent Canyon intrusive confining unit
371746116184701 | U -19ba 1 | 2135.7336 | TMA | 1770.5832 | 365.1504 | 0 | VAQ | Timber Mountain aquifer
371746116184701 | U -19ba 1 | 1770.5832 | PVTA | 1755.3432 | 15.24 | 0 | VAQ | Paintbrush vitric-tuff aquifer
371746116184701 | U -19ba 1 | 1755.3432 | CHVTA | 1652.9304 | 102.4128 | 0 | VAQ | Calico Hills vitric tuff aquifer
371746116184701 | U -19ba 1 | 1652.9304 | KA | 1484.376 | 168.5544 | 0 | VAQ | Kearsarge aquifer
371746116184701 | U -19ba 1 | 1484.376 | BFCU | 1318.5648 | 166.116 | 30479.6952 | VCU | Bullfrog confining unit
371746116184701 | U -19ba 1 | 1318.5648 | BRA | -657.7584 | 1976.0184 | 0 | VAQ | Belted Range aquifer
371746116184701 | U -19ba 1 | -657.7584 | PBRCM | -2113.4832 | 1456.0296 | 0 | VCM | Pre-Belted Range Composite Unit
371746116184701 | U -19ba 1 | -2113.4832 | SCICU | -5000 | 7885.4808 | 0 | SCU | Silent Canyon intrusive confining unit
371746116184701 | U -19ba 1 | -5000 | NO DATA | -5000 | 7885.4808 | 0 | SCU | Silent Canyon intrusive confining unit
371745116184701 | U -19ba 2 | 2136.0384 | TMA | 1770.888 | 365.1504 | 0 | VAQ | Timber Mountain aquifer
371745116184701 | U -19ba 2 | 1770.888 | PVTA | 1755.648 | 15.24 | 0 | VAQ | Paintbrush vitric-tuff aquifer
371745116184701 | U -19ba 2 | 1755.648 | CHVTA | 1651.4064 | 104.2416 | 0 | VAQ | Calico Hills vitric tuff aquifer
371745116184701 | U -19ba 2 | 1651.4064 | KA | 1484.376 | 167.0304 | 0 | VAQ | Kearsarge aquifer
371745116184701 | U -19ba 2 | 1484.376 | BFCU | 1319.1744 | 165.2016 | 30479.6952 | VCU | Bullfrog confining unit
371745116184701 | U -19ba 2 | 1319.1744 | BRA | -662.0256 | 1980.8952 | 0 | VAQ | Belted Range aquifer
371745116184701 | U -19ba 2 | -662.0256 | PBRCM | -2113.788 | 1452.0672 | 0 | VCM | Pre-Belted Range Composite Unit
371745116184701 | U -19ba 2 | -2113.788 | SCICU | -5000 | 7885.176 | 0 | SCU | Silent Canyon intrusive confining unit
371745116184701 | U -19ba 2 | -5000 | NO DATA | -5000 | 7885.176 | 0 | SCU | Silent Canyon intrusive confining unit
371746116184702 | U -19ba 3 | 2135.7336 | TMA | 1771.1928 | 364.5408 | 0 | VAQ | Timber Mountain aquifer
371746116184702 | U -19ba 3 | 1771.1928 | PVTA | 1755.9528 | 15.24 | 0 | VAQ | Paintbrush vitric-tuff aquifer
371746116184702 | U -19ba 3 | 1755.9528 | CHVTA | 1652.9304 | 103.0224 | 0 | VAQ | Calico Hills vitric tuff aquifer
371746116184702 | U -19ba 3 | 1652.9304 | KA | 1484.6808 | 168.2496 | 0 | VAQ | Kearsarge aquifer
371746116184702 | U -19ba 3 | 1484.6808 | BFCU | 1316.736 | 167.9448 | 30479.6952 | VCU | Bullfrog confining unit
371746116184702 | U -19ba 3 | 1316.736 | BRA | -662.94 | 1979.676 | 0 | VAQ | Belted Range aquifer
371746116184702 | U -19ba 3 | -662.94 | PBRCM | -2118.0552 | 1455.1152 | 0 | VCM | Pre-Belted Range Composite Unit
371746116184702 | U -19ba 3 | -2118.0552 | SCICU | -5000 | 7880.9088 | 0 | SCU | Silent Canyon intrusive confining unit
371746116184702 | U -19ba 3 | -5000 | NO DATA | -5000 | 7880.9088 | 0 | SCU | Silent Canyon intrusive confining unit
371736116184701 | U -19bj | 2137.8672 | TMA | 1769.9736 | 367.8936 | 0 | VAQ | Timber Mountain aquifer
371736116184701 | U -19bj | 1769.9736 | PVTA | 1750.7712 | 19.5072 | 0 | VAQ | Paintbrush vitric-tuff aquifer
371736116184701 | U -19bj | 1750.7712 | CHVTA | 1627.3272 | 123.1392 | 0 | VAQ | Calico Hills vitric tuff aquifer
371736116184701 | U -19bj | 1627.3272 | KA | 1466.3928 | 160.9344 | 5.1816 | VAQ | Kearsarge aquifer
371736116184701 | U -19bj | 1466.3928 | BFCU | 1332.2808 | 134.112 | 0 | VCU | Bullfrog confining unit
371736116184701 | U -19bj | 1332.2808 | BRA | -644.0424 | 1976.3232 | 0 | VAQ | Belted Range aquifer
371736116184701 | U -19bj | -644.0424 | PBRCM | -2078.1264 | 1434.084 | 0 | VCM | Pre-Belted Range Composite Unit
371736116184701 | U -19bj | -2078.1264 | SCICU | -5000 | 7920.8376 | 0 | SCU | Silent Canyon intrusive confining unit
371736116184701 | U -19bj | -5000 | NO DATA | -5000 | 7920.8376 | 0 | SCU | Silent Canyon intrusive confining unit
371554116185303 | U -19c (2656 ft) | 2135.7336 | TMA | 1727.9112 | 407.8224 | 0 | VAQ | Timber Mountain aquifer
371554116185303 | U -19c (2656 ft) | 1727.9112 | PVTA | 1594.7136 | 133.1976 | 0 | VAQ | Paintbrush vitric-tuff aquifer
371554116185303 | U -19c (2656 ft) | 1594.7136 | CHVTA | 1450.2384 | 144.1704 | 0 | VAQ | Calico Hills vitric tuff aquifer
371554116185303 | U -19c (2656 ft) | 1450.2384 | CFCU | 1402.6896 | 47.8536 | 27.432 | VCU | Crater Flat confining unit
371554116185303 | U -19c (2656 ft) | 1402.6896 | BRA | -156.6672 | 1559.052 | 68.8848 | VAQ | Belted Range aquifer
371554116185303 | U -19c (2656 ft) | -156.6672 | PBRCM | -1679.448 | 1522.7808 | 0 | VCM | Pre-Belted Range Composite Unit
371554116185303 | U -19c (2656 ft) | -1679.448 | SCICU | -5000 | 8319.516 | 0 | SCU | Silent Canyon intrusive confining unit
371554116185303 | U -19c (2656 ft) | -5000 | NO DATA | -5000 | 8319.516 | 0 | SCU | Silent Canyon intrusive confining unit
371748116195903 | U -19e (4410-4840 ft) | 2082.6984 | TMA | 1786.4328 | 296.2656 | 0 | VAQ | Timber Mountain aquifer
371748116195903 | U -19e (4410-4840 ft) | 1786.4328 | CHVCM | 1523.0856 | 263.3472 | 0 | VCM | Calico Hills vitric tuff composite unit (VTA, LFA)
371748116195903 | U -19e (4410-4840 ft) | 1523.0856 | CFCU | 1520.6472 | 2.4384 | 0 | VCU | Crater Flat confining unit
371748116195903 | U -19e (4410-4840 ft) | 1520.6472 | BFCU | 1214.3232 | 306.324 | 0 | VCU | Bullfrog confining unit
371748116195903 | U -19e (4410-4840 ft) | 1214.3232 | BRA | -936.3456 | 2150.6688 | 131.064 | VAQ | Belted Range aquifer
371748116195903 | U -19e (4410-4840 ft) | -936.3456 | PBRCM | -2390.8512 | 1454.5056 | 0 | VCM | Pre-Belted Range Composite Unit
371748116195903 | U -19e (4410-4840 ft) | -2390.8512 | SCICU | -5000 | 7608.1128 | 0 | SCU | Silent Canyon intrusive confining unit
371748116195903 | U -19e (4410-4840 ft) | -5000 | NO DATA | -5000 | 7608.1128 | 0 | SCU | Silent Canyon intrusive confining unit
371748116195908 | U -19e (4504-4572 ft) | 2082.6984 | TMA | 1786.4328 | 296.2656 | 0 | VAQ | Timber Mountain aquifer
371748116195908 | U -19e (4504-4572 ft) | 1786.4328 | CHVCM | 1523.0856 | 263.3472 | 0 | VCM | Calico Hills vitric tuff composite unit (VTA, LFA)
371748116195908 | U -19e (4504-4572 ft) | 1523.0856 | CFCU | 1520.6472 | 2.4384 | 0 | VCU | Crater Flat confining unit
371748116195908 | U -19e (4504-4572 ft) | 1520.6472 | BFCU | 1214.3232 | 306.324 | 0 | VCU | Bullfrog confining unit
371748116195908 | U -19e (4504-4572 ft) | 1214.3232 | BRA | -936.3456 | 2150.6688 | 20.7264 | VAQ | Belted Range aquifer
371748116195908 | U -19e (4504-4572 ft) | -936.3456 | PBRCM | -2390.8512 | 1454.5056 | 0 | VCM | Pre-Belted Range Composite Unit
371748116195908 | U -19e (4504-4572 ft) | -2390.8512 | SCICU | -5000 | 7608.1128 | 0 | SCU | Silent Canyon intrusive confining unit
371748116195908 | U -19e (4504-4572 ft) | -5000 | NO DATA | -5000 | 7608.1128 | 0 | SCU | Silent Canyon intrusive confining unit
371748116195901 | U -19e (5050 ft) | 2082.6984 | TMA | 1786.4328 | 296.2656 | 0 | VAQ | Timber Mountain aquifer
371748116195901 | U -19e (5050 ft) | 1786.4328 | CHVCM | 1523.0856 | 263.3472 | 0 | VCM | Calico Hills vitric tuff composite unit (VTA, LFA)
371748116195901 | U -19e (5050 ft) | 1523.0856 | CFCU | 1520.6472 | 2.4384 | 0 | VCU | Crater Flat confining unit
371748116195901 | U -19e (5050 ft) | 1520.6472 | BFCU | 1214.3232 | 306.324 | 216.7128 | VCU | Bullfrog confining unit
371748116195901 | U -19e (5050 ft) | 1214.3232 | BRA | -936.3456 | 2150.6688 | 644.652 | VAQ | Belted Range aquifer
371748116195901 | U -19e (5050 ft) | -936.3456 | PBRCM | -2390.8512 | 1454.5056 | 0 | VCM | Pre-Belted Range Composite Unit
371748116195901 | U -19e (5050 ft) | -2390.8512 | SCICU | -5000 | 7608.1128 | 0 | SCU | Silent Canyon intrusive confining unit
371748116195901 | U -19e (5050 ft) | -5000 | NO DATA | -5000 | 7608.1128 | 0 | SCU | Silent Canyon intrusive confining unit
370254116070601 | UE- 1a | 1310.3352 | AA3 | 1212.7992 | 97.536 | 0 | AAQ | Alluvial aquifer
370254116070601 | UE- 1a | 1212.7992 | TMLVTA | 1042.1112 | 170.688 | 103.3272 | VAQ | Timber Mountain lower vitric-tuff aquifer
370254116070601 | UE- 1a | 1042.1112 | UCCU | -106.68 | 1148.7912 | 21.9456 | SCU | Upper clastic confining unit
370254116070601 | UE- 1a | -106.68 | LCA | -4485.4368 | 4378.7568 | 0 | LCA | Lower carbonate aquifer
370254116070601 | UE- 1a | -4485.4368 | LCCU | -5000 | 5513.5272 | 0 | SCU | Lower clastic confining unit
370254116070601 | UE- 1a | -5000 | NO DATA | -5000 | 5513.5272 | 0 | SCU | Lower clastic confining unit
370254116064201 | UE- 1b | 1301.8008 | AA3 | 1152.144 | 149.6568 | 0 | AAQ | Alluvial aquifer
370254116064201 | UE- 1b | 1152.144 | TMLVTA | 1053.6936 | 98.4504 | 52.4256 | VAQ | Timber Mountain lower vitric-tuff aquifer
370254116064201 | UE- 1b | 1053.6936 | UCCU | 284.6832 | 769.0104 | 133.5024 | SCU | Upper clastic confining unit
370254116064201 | UE- 1b | 284.6832 | LCA | -4286.7072 | 4571.0856 | 0 | LCA | Lower carbonate aquifer
370254116064201 | UE- 1b | -4286.7072 | LCCU | -5000 | 5712.2568 | 0 | SCU | Lower clastic confining unit
370254116064201 | UE- 1b | -5000 | NO DATA | -5000 | 5712.2568 | 0 | SCU | Lower clastic confining unit
370253116055201 | UE- 1c | 1281.9888 | AA3 | 1085.3928 | 196.596 | 0 | AAQ | Alluvial aquifer
370253116055201 | UE- 1c | 1085.3928 | TMLVTA | 742.7976 | 342.5952 | 143.8656 | VAQ | Timber Mountain lower vitric-tuff aquifer
370253116055201 | UE- 1c | 742.7976 | ATCU | 730.3008 | 12.8016 | 12.4968 | VCU | Argillic tuff confining unit
370253116055201 | UE- 1c | 730.3008 | LCA3 | 723.5952 | 6.7056 | 6.7056 | UCA | Lower carbonate aquifer–thrust plate
370253116055201 | UE- 1c | 723.5952 | LCA | -3789.5784 | 4513.1736 | 14.3256 | LCA | Lower carbonate aquifer
370253116055201 | UE- 1c | -3789.5784 | LCCU | -5000 | 6209.6904 | 0 | SCU | Lower clastic confining unit
370253116055201 | UE- 1c | -5000 | NO DATA | -5000 | 6209.6904 | 0 | SCU | Lower clastic confining unit
370301116065301 | UE- 1d | 1308.5064 | AA3 | 1143.6096 | 164.8968 | 2.4384 | AAQ | Alluvial aquifer
370301116065301 | UE- 1d | 1143.6096 | TMLVTA | 1127.1504 | 16.4592 | 16.4592 | VAQ | Timber Mountain lower vitric-tuff aquifer
370301116065301 | UE- 1d | 1127.1504 | LTCU | 1069.2384 | 57.912 | 57.912 | VCU | Lower tuff confining unit
370301116065301 | UE- 1d | 1069.2384 | ATCU | 1065.5808 | 3.9624 | 3.6576 | VCU | Argillic tuff confining unit
370301116065301 | UE- 1d | 1065.5808 | UCCU | 26.8224 | 1038.4536 | 17.3736 | SCU | Upper clastic confining unit
370301116065301 | UE- 1d | 26.8224 | LCA | -4409.8464 | 4436.6688 | 0 | LCA | Lower carbonate aquifer
370301116065301 | UE- 1d | -4409.8464 | LCCU | -5000 | 5589.1176 | 0 | SCU | Lower clastic confining unit
370301116065301 | UE- 1d | -5000 | NO DATA | -5000 | 5589.1176 | 0 | SCU | Lower clastic confining unit
370246116064901 | UE- 1f | 1301.8008 | AA3 | 1206.3984 | 95.7072 | 0 | AAQ | Alluvial aquifer
370246116064901 | UE- 1f | 1206.3984 | TMLVTA | 1125.9312 | 80.1624 | 0 | VAQ | Timber Mountain lower vitric-tuff aquifer
370246116064901 | UE- 1f | 1125.9312 | UCCU | 161.544 | 964.3872 | 22.86 | SCU | Upper clastic confining unit
370246116064901 | UE- 1f | 161.544 | LCA | -4345.5336 | 4507.0776 | 0 | LCA | Lower carbonate aquifer
370246116064901 | UE- 1f | -4345.5336 | LCCU | -5000 | 5653.4304 | 0 | SCU | Lower clastic confining unit
370246116064901 | UE- 1f | -5000 | NO DATA | -5000 | 5653.4304 | 0 | SCU | Lower clastic confining unit
370254116082002 | UE- 1L (recompleted) | 1359.1032 | AA | 1295.7048 | 63.3984 | 0 | AAQ | Alluvial aquifer
370254116082002 | UE- 1L (recompleted) | 1295.7048 | UCCU | -834.2376 | 2129.9424 | 477.9264 | SCU | Upper clastic confining unit
370254116082002 | UE- 1L (recompleted) | -834.2376 | LCA | -4695.444 | 3861.2064 | 0 | LCA | Lower carbonate aquifer
370254116082002 | UE- 1L (recompleted) | -4695.444 | LCCU | -5000 | 5303.52 | 0 | SCU | Lower clastic confining unit
370254116082002 | UE- 1L (recompleted) | -5000 | NO DATA | -5000 | 5303.52 | 0 | SCU | Lower clastic confining unit
370910116045901 | UE- 2ax 2 | 1316.1264 | AA3 | 728.1672 | 587.9592 | 11.8872 | AAQ | Alluvial aquifer
370910116045901 | UE- 2ax 2 | 728.1672 | TMLVTA | 640.3848 | 87.7824 | 87.7824 | VAQ | Timber Mountain lower vitric-tuff aquifer
370910116045901 | UE- 2ax 2 | 640.3848 | LTCU | 618.744 | 21.336 | 21.6408 | VCU | Lower tuff confining unit
370910116045901 | UE- 2ax 2 | 618.744 | OSBCU | 488.8992 | 130.1496 | 25.6032 | VCU | Oak Springs Butte confining unit
370910116045901 | UE- 2ax 2 | 488.8992 | ATCU | 485.8512 | 3.048 | 0 | VCU | Argillic tuff confining unit
370910116045901 | UE- 2ax 2 | 485.8512 | LCA | -1281.684 | 1767.2304 | 0 | LCA | Lower carbonate aquifer
370910116045901 | UE- 2ax 2 | -1281.684 | LCCU | -5000 | 8717.28 | 0 | SCU | Lower clastic confining unit
370910116045901 | UE- 2ax 2 | -5000 | NO DATA | -5000 | 8717.28 | 0 | SCU | Lower clastic confining unit
370748116051201 | UE- 2b | 1304.8488 | AA3 | 761.3904 | 543.4584 | 0 | AAQ | Alluvial aquifer
370748116051201 | UE- 2b | 761.3904 | TMLVTA | 499.872 | 261.5184 | 238.3536 | VAQ | Timber Mountain lower vitric-tuff aquifer
370748116051201 | UE- 2b | 499.872 | LTCU | 411.1752 | 89.0016 | 88.6968 | VCU | Lower tuff confining unit
370748116051201 | UE- 2b | 411.1752 | OSBCU | 307.2384 | 103.632 | 103.9368 | VCU | Oak Springs Butte confining unit
370748116051201 | UE- 2b | 307.2384 | ATCU | 289.8648 | 17.3736 | 17.3736 | VCU | Argillic tuff confining unit
370748116051201 | UE- 2b | 289.8648 | LCA | -1325.5752 | 1615.44 | 46.6344 | LCA | Lower carbonate aquifer
370748116051201 | UE- 2b | -1325.5752 | LCCU | -1601.4192 | 275.844 | 0 | SCU | Lower clastic confining unit
370748116051201 | UE- 2b | -1601.4192 | LCCU2 | -5000 | 8397.5448 | 0 | SCU | Lower clastic confining unit-thrust plate 2
370748116051201 | UE- 2b | -5000 | NO DATA | -5000 | 8397.5448 | 0 | SCU | Lower clastic confining unit-thrust plate 2
370831116080701 | UE- 2ce | 1451.1528 | AA | 1329.8424 | 121.3104 | 0 | AAQ | Alluvial aquifer
370831116080701 | UE- 2ce | 1329.8424 | TMLVTA | 1138.7328 | 190.8048 | 0 | VAQ | Timber Mountain lower vitric-tuff aquifer
370831116080701 | UE- 2ce | 1138.7328 | LTCU | 1114.9584 | 23.7744 | 0 | VCU | Lower tuff confining unit
370831116080701 | UE- 2ce | 1114.9584 | LCA3 | 943.0512 | 171.9072 | 60.96 | UCA | Lower carbonate aquifer–thrust plate
370831116080701 | UE- 2ce | 943.0512 | UCCU | -986.6376 | 1929.9936 | 0 | SCU | Upper clastic confining unit
370831116080701 | UE- 2ce | -986.6376 | LCA | -4820.412 | 3833.7744 | 0 | LCA | Lower carbonate aquifer
370831116080701 | UE- 2ce | -4820.412 | LCCU | -5000 | 5178.552 | 0 | SCU | Lower clastic confining unit
370831116080701 | UE- 2ce | -5000 | NO DATA | -5000 | 5178.552 | 0 | SCU | Lower clastic confining unit
370823116050001 | UE- 2dj | 1307.2872 | AA3 | 666.9024 | 640.3848 | 78.6384 | AAQ | Alluvial aquifer
370823116050001 | UE- 2dj | 666.9024 | TMLVTA | 562.9656 | 103.632 | 60.0456 | VAQ | Timber Mountain lower vitric-tuff aquifer
370823116050001 | UE- 2dj | 562.9656 | LTCU | 534.0096 | 29.2608 | 0 | VCU | Lower tuff confining unit
370823116050001 | UE- 2dj | 534.0096 | OSBCU | 421.5384 | 112.4712 | 0 | VCU | Oak Springs Butte confining unit
370823116050001 | UE- 2dj | 421.5384 | ATCU | 417.2712 | 4.572 | 0 | VCU | Argillic tuff confining unit
370823116050001 | UE- 2dj | 417.2712 | LCA | -1493.2152 | 1910.1816 | 0 | LCA | Lower carbonate aquifer
370823116050001 | UE- 2dj | -1493.2152 | LCCU | -2122.932 | 629.7168 | 0 | SCU | Lower clastic confining unit
370823116050001 | UE- 2dj | -2122.932 | LCCU2 | -5000 | 7876.032 | 0 | SCU | Lower clastic confining unit-thrust plate 2
370823116050001 | UE- 2dj | -5000 | NO DATA | -5000 | 7876.032 | 0 | SCU | Lower clastic confining unit-thrust plate 2
370736116050301 | UE- 2fb | 1299.0576 | AA3 | 794.3088 | 504.444 | 0 | AAQ | Alluvial aquifer
370736116050301 | UE- 2fb | 794.3088 | TMLVTA | 537.0576 | 257.2512 | 226.4664 | VAQ | Timber Mountain lower vitric-tuff aquifer
370736116050301 | UE- 2fb | 537.0576 | LTCU | 507.492 | 29.5656 | 29.5656 | VCU | Lower tuff confining unit
370736116050301 | UE- 2fb | 507.492 | LCA | -1420.0632 | 1927.2504 | 55.1688 | LCA | Lower carbonate aquifer
370736116050301 | UE- 2fb | -1420.0632 | LCCU | -2069.592 | 649.5288 | 0 | SCU | Lower clastic confining unit
370736116050301 | UE- 2fb | -2069.592 | LCCU2 | -5000 | 7929.6768 | 0 | SCU | Lower clastic confining unit-thrust plate 2
370736116050301 | UE- 2fb | -5000 | NO DATA | -5000 | 7929.6768 | 0 | SCU | Lower clastic confining unit-thrust plate 2
370712116073901 | UE- 2s | 1376.4768 | AA | 1182.624 | 193.8528 | 0 | AAQ | Alluvial aquifer
370712116073901 | UE- 2s | 1182.624 | TMUVTA | 1176.2232 | 6.7056 | 0 | VAQ | Timber Mountain upper vitric tuff aquifer
370712116073901 | UE- 2s | 1176.2232 | TMWTA | 1135.0752 | 41.148 | 0 | VAQ | Timber Mountain welded-tuff aquifer
370712116073901 | UE- 2s | 1135.0752 | TMLVTA | 901.2936 | 233.7816 | 0 | VAQ | Timber Mountain lower vitric-tuff aquifer
370712116073901 | UE- 2s | 901.2936 | ATCU | 876.6048 | 24.6888 | 0 | VCU | Argillic tuff confining unit
370712116073901 | UE- 2s | 876.6048 | LCA3 | 739.14 | 137.4648 | 8.2296 | UCA | Lower carbonate aquifer–thrust plate
370712116073901 | UE- 2s | 739.14 | UCCU | -1532.8392 | 2271.9792 | 0 | SCU | Upper clastic confining unit
370712116073901 | UE- 2s | -1532.8392 | LCA | -4813.4016 | 3280.5624 | 0 | LCA | Lower carbonate aquifer
370712116073901 | UE- 2s | -4813.4016 | LCCU | -5000 | 5185.8672 | 0 | SCU | Lower clastic confining unit
370712116073901 | UE- 2s | -5000 | NO DATA | -5000 | 5185.8672 | 0 | SCU | Lower clastic confining unit
370543116054101 | UE- 4aa | 1295.7048 | AA3 | 1051.8648 | 244.1448 | 0 | AAQ | Alluvial aquifer
370543116054101 | UE- 4aa | 1051.8648 | TMLVTA | 969.264 | 82.6008 | 0 | VAQ | Timber Mountain lower vitric-tuff aquifer
370543116054101 | UE- 4aa | 969.264 | ATCU | 950.6712 | 18.288 | 0 | VCU | Argillic tuff confining unit
370543116054101 | UE- 4aa | 950.6712 | LCA3 | -484.632 | 1435.3032 | 30479.6952 | UCA | Lower carbonate aquifer–thrust plate
370543116054101 | UE- 4aa | -484.632 | LCCU2 | -613.2576 | 128.9304 | 0 | SCU | Lower clastic confining unit-thrust plate 2
370543116054101 | UE- 4aa | -613.2576 | LCA | -4698.7968 | 4085.2344 | 0 | LCA | Lower carbonate aquifer
370543116054101 | UE- 4aa | -4698.7968 | LCCU | -5000 | 5300.1672 | 0 | SCU | Lower clastic confining unit
370543116054101 | UE- 4aa | -5000 | NO DATA | -5000 | 5300.1672 | 0 | SCU | Lower clastic confining unit
370601116071401 | UE- 4ac (1677 ft) | 1360.6272 | AA | 1272.8448 | 87.7824 | 0 | AAQ | Alluvial aquifer
370601116071401 | UE- 4ac (1677 ft) | 1272.8448 | TMWTA | 1195.1208 | 77.724 | 0 | VAQ | Timber Mountain welded-tuff aquifer
370601116071401 | UE- 4ac (1677 ft) | 1195.1208 | TMLVTA | 930.5544 | 264.5664 | 0 | VAQ | Timber Mountain lower vitric-tuff aquifer
370601116071401 | UE- 4ac (1677 ft) | 930.5544 | ATCU | 880.2624 | 50.292 | 30479.6952 | VCU | Argillic tuff confining unit
370601116071401 | UE- 4ac (1677 ft) | 880.2624 | LCA3 | 591.6168 | 288.6456 | 25.6032 | UCA | Lower carbonate aquifer–thrust plate
370601116071401 | UE- 4ac (1677 ft) | 591.6168 | UCCU | -619.0488 | 1210.6656 | 0 | SCU | Upper clastic confining unit
370601116071401 | UE- 4ac (1677 ft) | -619.0488 | LCA | -4929.8352 | 4311.0912 | 0 | LCA | Lower carbonate aquifer
370601116071401 | UE- 4ac (1677 ft) | -4929.8352 | LCCU | -5000 | 5069.1288 | 0 | SCU | Lower clastic confining unit
370601116071401 | UE- 4ac (1677 ft) | -5000 | NO DATA | -5000 | 5069.1288 | 0 | SCU | Lower clastic confining unit
371014116051601 | UE- 8e (2295 ft) | 1369.1616 | AA3 | 1089.66 | 279.5016 | 0 | AAQ | Alluvial aquifer
371014116051601 | UE- 8e (2295 ft) | 1089.66 | TMLVTA | 822.6552 | 267.0048 | 0 | VAQ | Timber Mountain lower vitric-tuff aquifer
371014116051601 | UE- 8e (2295 ft) | 822.6552 | LTCU | 811.3776 | 11.2776 | 0 | VCU | Lower tuff confining unit
371014116051601 | UE- 8e (2295 ft) | 811.3776 | OSBCU | 668.7312 | 142.6464 | 67.6656 | VCU | Oak Springs Butte confining unit
371014116051601 | UE- 8e (2295 ft) | 668.7312 | ATCU | 636.4224 | 32.3088 | 0 | VCU | Argillic tuff confining unit
371014116051601 | UE- 8e (2295 ft) | 636.4224 | LCA | -621.4872 | 1257.9096 | 0 | LCA | Lower carbonate aquifer
371014116051601 | UE- 8e (2295 ft) | -621.4872 | LCCU | -821.1312 | 199.644 | 0 | SCU | Lower clastic confining unit
371014116051601 | UE- 8e (2295 ft) | -821.1312 | UCCU | -5000 | 9177.8328 | 0 | SCU | Upper clastic confining unit
371014116051601 | UE- 8e (2295 ft) | -5000 | NO DATA | -5000 | 9177.8328 | 0 | SCU | Upper clastic confining unit
371014116051602 | UE- 8e (2470 ft) | 1369.1616 | AA3 | 1089.66 | 279.5016 | 0 | AAQ | Alluvial aquifer
371014116051602 | UE- 8e (2470 ft) | 1089.66 | TMLVTA | 822.6552 | 267.0048 | 0 | VAQ | Timber Mountain lower vitric-tuff aquifer
371014116051602 | UE- 8e (2470 ft) | 822.6552 | LTCU | 811.3776 | 11.2776 | 0 | VCU | Lower tuff confining unit
371014116051602 | UE- 8e (2470 ft) | 811.3776 | OSBCU | 668.7312 | 142.6464 | 117.0432 | VCU | Oak Springs Butte confining unit
371014116051602 | UE- 8e (2470 ft) | 668.7312 | ATCU | 636.4224 | 32.3088 | 32.3088 | VCU | Argillic tuff confining unit
371014116051602 | UE- 8e (2470 ft) | 636.4224 | LCA | -621.4872 | 1257.9096 | 21.336 | LCA | Lower carbonate aquifer
371014116051602 | UE- 8e (2470 ft) | -621.4872 | LCCU | -821.1312 | 199.644 | 0 | SCU | Lower clastic confining unit
371014116051602 | UE- 8e (2470 ft) | -821.1312 | UCCU | -5000 | 9177.8328 | 0 | SCU | Upper clastic confining unit
371014116051602 | UE- 8e (2470 ft) | -5000 | NO DATA | -5000 | 9177.8328 | 0 | SCU | Upper clastic confining unit
371108116045303 | UE-10j (2232-2297 ft) | 1393.2408 | AA3 | 1359.1032 | 34.4424 | 0 | AAQ | Alluvial aquifer
371108116045303 | UE-10j (2232-2297 ft) | 1359.1032 | TMLVTA | 1160.6784 | 198.4248 | 0 | VAQ | Timber Mountain lower vitric-tuff aquifer
371108116045303 | UE-10j (2232-2297 ft) | 1160.6784 | OSBCU | 1078.992 | 81.6864 | 0 | VCU | Oak Springs Butte confining unit
371108116045303 | UE-10j (2232-2297 ft) | 1078.992 | LCA | -361.7976 | 1441.0944 | 19.812 | LCA | Lower carbonate aquifer
371108116045303 | UE-10j (2232-2297 ft) | -361.7976 | LCCU | -5000 | 9637.1664 | 0 | SCU | Lower clastic confining unit
371108116045303 | UE-10j (2232-2297 ft) | -5000 | NO DATA | -5000 | 9637.1664 | 0 | SCU | Lower clastic confining unit
371108116045302 | UE-10j (2232-2613 ft) | 1393.2408 | AA3 | 1359.1032 | 34.4424 | 0 | AAQ | Alluvial aquifer
371108116045302 | UE-10j (2232-2613 ft) | 1359.1032 | TMLVTA | 1160.6784 | 198.4248 | 0 | VAQ | Timber Mountain lower vitric-tuff aquifer
371108116045302 | UE-10j (2232-2613 ft) | 1160.6784 | OSBCU | 1078.992 | 81.6864 | 0 | VCU | Oak Springs Butte confining unit
371108116045302 | UE-10j (2232-2613 ft) | 1078.992 | LCA | -361.7976 | 1441.0944 | 116.1288 | LCA | Lower carbonate aquifer
371108116045302 | UE-10j (2232-2613 ft) | -361.7976 | LCCU | -5000 | 9637.1664 | 0 | SCU | Lower clastic confining unit
371108116045302 | UE-10j (2232-2613 ft) | -5000 | NO DATA | -5000 | 9637.1664 | 0 | SCU | Lower clastic confining unit
371108116045301 | UE-10j (2380 ft) | 1393.2408 | AA3 | 1359.1032 | 34.4424 | 0 | AAQ | Alluvial aquifer
371108116045301 | UE-10j (2380 ft) | 1359.1032 | TMLVTA | 1160.6784 | 198.4248 | 0 | VAQ | Timber Mountain lower vitric-tuff aquifer
371108116045301 | UE-10j (2380 ft) | 1160.6784 | OSBCU | 1078.992 | 81.6864 | 0 | VCU | Oak Springs Butte confining unit
371108116045301 | UE-10j (2380 ft) | 1078.992 | LCA | -361.7976 | 1441.0944 | 67.056 | LCA | Lower carbonate aquifer
371108116045301 | UE-10j (2380 ft) | -361.7976 | LCCU | -5000 | 9637.1664 | 0 | SCU | Lower clastic confining unit
371108116045301 | UE-10j (2380 ft) | -5000 | NO DATA | -5000 | 9637.1664 | 0 | SCU | Lower clastic confining unit
371226116125201 | UE-12n 15A | 2249.1192 | TMWTA | 2218.944 | 30.1752 | 0 | VAQ | Timber Mountain welded-tuff aquifer
371226116125201 | UE-12n 15A | 2218.944 | TMLVTA | 1923.8976 | 295.3512 | 0 | VAQ | Timber Mountain lower vitric-tuff aquifer
371226116125201 | UE-12n 15A | 1923.8976 | LTCU | 1734.0072 | 189.5856 | 106.68 | VCU | Lower tuff confining unit
371226116125201 | UE-12n 15A | 1734.0072 | OSBCU | 1682.8008 | 51.2064 | 51.2064 | VCU | Oak Springs Butte confining unit
371226116125201 | UE-12n 15A | 1682.8008 | ATCU | 1671.828 | 10.9728 | 10.9728 | VCU | Argillic tuff confining unit
371226116125201 | UE-12n 15A | 1671.828 | MGCU | -5000 | 11670.792 | 15.24 | SCU | Mesozoic granite confining unit
371226116125201 | UE-12n 15A | -5000 | NO DATA | -5000 | 11670.792 | 15.24 | SCU | Mesozoic granite confining unit
371332116112801 | UE-12t 6 (1378 ft) | 2108.6064 | TMLVTA | 1913.2296 | 195.3768 | 0 | VAQ | Timber Mountain lower vitric-tuff aquifer
371332116112801 | UE-12t 6 (1378 ft) | 1913.2296 | BRA | 1911.096 | 2.1336 | 0 | VAQ | Belted Range aquifer
371332116112801 | UE-12t 6 (1378 ft) | 1911.096 | LTCU | 1837.0296 | 74.0664 | 3.9624 | VCU | Lower tuff confining unit
371332116112801 | UE-12t 6 (1378 ft) | 1837.0296 | OSBCU | 1678.2288 | 159.1056 | 151.7904 | VCU | Oak Springs Butte confining unit
371332116112801 | UE-12t 6 (1378 ft) | 1678.2288 | LCCU1 | 1268.2728 | 409.6512 | 0 | SCU | Lower clastic confining unit-thrust plate
371332116112801 | UE-12t 6 (1378 ft) | 1268.2728 | LCA3 | 915.6192 | 352.9584 | 0 | UCA | Lower carbonate aquifer–thrust plate
371332116112801 | UE-12t 6 (1378 ft) | 915.6192 | MGCU | -5000 | 10914.5832 | 0 | SCU | Mesozoic granite confining unit
371332116112801 | UE-12t 6 (1378 ft) | -5000 | NO DATA | -5000 | 10914.5832 | 0 | SCU | Mesozoic granite confining unit
371332116112802 | UE-12t 6 (1461 ft) | 2108.6064 | TMLVTA | 1913.2296 | 195.3768 | 0 | VAQ | Timber Mountain lower vitric-tuff aquifer
371332116112802 | UE-12t 6 (1461 ft) | 1913.2296 | BRA | 1911.096 | 2.1336 | 0 | VAQ | Belted Range aquifer
371332116112802 | UE-12t 6 (1461 ft) | 1911.096 | LTCU | 1837.0296 | 74.0664 | 13.716 | VCU | Lower tuff confining unit
371332116112802 | UE-12t 6 (1461 ft) | 1837.0296 | OSBCU | 1678.2288 | 159.1056 | 158.8008 | VCU | Oak Springs Butte confining unit
371332116112802 | UE-12t 6 (1461 ft) | 1678.2288 | LCCU1 | 1268.2728 | 409.6512 | 18.288 | SCU | Lower clastic confining unit-thrust plate
371332116112802 | UE-12t 6 (1461 ft) | 1268.2728 | LCA3 | 915.6192 | 352.9584 | 0 | UCA | Lower carbonate aquifer–thrust plate
371332116112802 | UE-12t 6 (1461 ft) | 915.6192 | MGCU | -5000 | 10914.5832 | 0 | SCU | Mesozoic granite confining unit
371332116112802 | UE-12t 6 (1461 ft) | -5000 | NO DATA | -5000 | 10914.5832 | 0 | SCU | Mesozoic granite confining unit
371307116103801 | UE-12t 7 | 2119.884 | TMWTA | 2074.164 | 45.72 | 0 | VAQ | Timber Mountain welded-tuff aquifer
371307116103801 | UE-12t 7 | 2074.164 | TMLVTA | 1907.7432 | 166.4208 | 0 | VAQ | Timber Mountain lower vitric-tuff aquifer
371307116103801 | UE-12t 7 | 1907.7432 | LTCU | 1785.5184 | 122.2248 | 80.1624 | VCU | Lower tuff confining unit
371307116103801 | UE-12t 7 | 1785.5184 | OSBCU | 1660.5504 | 124.968 | 124.968 | VCU | Oak Springs Butte confining unit
371307116103801 | UE-12t 7 | 1660.5504 | ATCU | 1638.3 | 22.2504 | 22.2504 | VCU | Argillic tuff confining unit
371307116103801 | UE-12t 7 | 1638.3 | LCCU1 | 1338.9864 | 299.3136 | 32.3088 | SCU | Lower clastic confining unit-thrust plate
371307116103801 | UE-12t 7 | 1338.9864 | LCA3 | 500.1768 | 838.8096 | 0 | UCA | Lower carbonate aquifer–thrust plate
371307116103801 | UE-12t 7 | 500.1768 | UCCU | 192.024 | 308.1528 | 0 | SCU | Upper clastic confining unit
371307116103801 | UE-12t 7 | 192.024 | MGCU | -5000 | 10190.988 | 0 | SCU | Mesozoic granite confining unit
371307116103801 | UE-12t 7 | -5000 | NO DATA | -5000 | 10190.988 | 0 | SCU | Mesozoic granite confining unit
365550116084201 | UE-14a | 1321.0032 | AA | 996.3912 | 324.612 | 0 | AAQ | Alluvial aquifer
365550116084201 | UE-14a | 996.3912 | TMUVTA | 964.0824 | 32.3088 | 0 | VAQ | Timber Mountain upper vitric tuff aquifer
365550116084201 | UE-14a | 964.0824 | TMWTA | 742.188 | 221.5896 | 78.6384 | VAQ | Timber Mountain welded-tuff aquifer
365550116084201 | UE-14a | 742.188 | UTCU | 681.228 | 60.96 | 60.96 | VCU | Upper tuff confining unit
365550116084201 | UE-14a | 681.228 | TSA | 240.792 | 440.436 | 364.5408 | VAQ | Topopah Spring aquifer
365550116084201 | UE-14a | 240.792 | LTCU | 19.5072 | 221.2848 | 0 | VCU | Lower tuff confining unit
365550116084201 | UE-14a | 19.5072 | LCA3 | -285.9024 | 305.4096 | 0 | UCA | Lower carbonate aquifer–thrust plate
365550116084201 | UE-14a | -285.9024 | LCA | -4360.164 | 4074.2616 | 0 | LCA | Lower carbonate aquifer
365550116084201 | UE-14a | -4360.164 | LCCU | -5000 | 5638.8 | 0 | SCU | Lower clastic confining unit
365550116084201 | UE-14a | -5000 | NO DATA | -5000 | 5638.8 | 0 | SCU | Lower clastic confining unit
365550116091101 | UE-14b | 1333.5 | AA | 918.3624 | 415.1376 | 0 | AAQ | Alluvial aquifer
365550116091101 | UE-14b | 918.3624 | TMUVTA | 887.8824 | 30.48 | 0 | VAQ | Timber Mountain upper vitric tuff aquifer
365550116091101 | UE-14b | 887.8824 | TMWTA | 678.7896 | 209.0928 | 22.86 | VAQ | Timber Mountain welded-tuff aquifer
365550116091101 | UE-14b | 678.7896 | UTCU | 614.7816 | 64.008 | 64.008 | VCU | Upper tuff confining unit
365550116091101 | UE-14b | 614.7816 | TSA | 184.0992 | 430.6824 | 409.6512 | VAQ | Topopah Spring aquifer
365550116091101 | UE-14b | 184.0992 | LTCU | -41.148 | 225.2472 | 0 | VCU | Lower tuff confining unit
365550116091101 | UE-14b | -41.148 | LCA3 | -343.5096 | 302.6664 | 0 | UCA | Lower carbonate aquifer–thrust plate
365550116091101 | UE-14b | -343.5096 | LCA | -4453.7376 | 4109.9232 | 0 | LCA | Lower carbonate aquifer
365550116091101 | UE-14b | -4453.7376 | LCCU | -5000 | 5545.2264 | 0 | SCU | Lower clastic confining unit
365550116091101 | UE-14b | -5000 | NO DATA | -5000 | 5545.2264 | 0 | SCU | Lower clastic confining unit
370412116095101 | UE-16d WW | 1427.988 | AA | 1404.2136 | 23.7744 | 0 | AAQ | Alluvial aquifer
370412116095101 | UE-16d WW | 1404.2136 | UCA | 1007.364 | 396.8496 | 190.8048 | UCA | Upper carbonate aquifer
370412116095101 | UE-16d WW | 1007.364 | UCCU | -1333.5 | 2340.864 | 172.212 | SCU | Upper clastic confining unit
370412116095101 | UE-16d WW | -1333.5 | LCA | -4798.7712 | 3465.576 | 0 | LCA | Lower carbonate aquifer
370412116095101 | UE-16d WW | -4798.7712 | LCCU | -5000 | 5200.1928 | 0 | SCU | Lower clastic confining unit
370412116095101 | UE-16d WW | -5000 | NO DATA | -5000 | 5200.1928 | 0 | SCU | Lower clastic confining unit
370406116095600 | UE-16d WW (830 ft) | 1427.988 | AA | 1404.2136 | 23.7744 | 0 | AAQ | Alluvial aquifer
370406116095600 | UE-16d WW (830 ft) | 1404.2136 | UCA | 1007.364 | 396.8496 | 23.4696 | UCA | Upper carbonate aquifer
370406116095600 | UE-16d WW (830 ft) | 1007.364 | UCCU | -1333.5 | 2340.864 | 0 | SCU | Upper clastic confining unit
370406116095600 | UE-16d WW (830 ft) | -1333.5 | LCA | -4798.7712 | 3465.576 | 0 | LCA | Lower carbonate aquifer
370406116095600 | UE-16d WW (830 ft) | -4798.7712 | LCCU | -5000 | 5200.1928 | 0 | SCU | Lower clastic confining unit
370406116095600 | UE-16d WW (830 ft) | -5000 | NO DATA | -5000 | 5200.1928 | 0 | SCU | Lower clastic confining unit
370412116095102 | UE-16d WW (2117-2293 ft) | 1427.988 | AA | 1404.2136 | 23.7744 | 0 | AAQ | Alluvial aquifer
370412116095102 | UE-16d WW (2117-2293 ft) | 1404.2136 | UCA | 1007.364 | 396.8496 | 0 | UCA | Upper carbonate aquifer
370412116095102 | UE-16d WW (2117-2293 ft) | 1007.364 | UCCU | -1333.5 | 2340.864 | 53.6448 | SCU | Upper clastic confining unit
370412116095102 | UE-16d WW (2117-2293 ft) | -1333.5 | LCA | -4798.7712 | 3465.576 | 0 | LCA | Lower carbonate aquifer
370412116095102 | UE-16d WW (2117-2293 ft) | -4798.7712 | LCCU | -5000 | 5200.1928 | 0 | SCU | Lower clastic confining unit
370412116095102 | UE-16d WW (2117-2293 ft) | -5000 | NO DATA | -5000 | 5200.1928 | 0 | SCU | Lower clastic confining unit
370208116092402 | UE-16f (1479 ft) | 1419.4536 | AA | 1403.2992 | 16.1544 | 0 | AAQ | Alluvial aquifer
370208116092402 | UE-16f (1479 ft) | 1403.2992 | UCA | 1388.0592 | 15.24 | 0 | UCA | Upper carbonate aquifer
370208116092402 | UE-16f (1479 ft) | 1388.0592 | UCCU | -1014.984 | 2403.0432 | 56.6928 | SCU | Upper clastic confining unit
370208116092402 | UE-16f (1479 ft) | -1014.984 | LCA | -4751.2224 | 3736.5432 | 0 | LCA | Lower carbonate aquifer
370208116092402 | UE-16f (1479 ft) | -4751.2224 | LCCU | -5000 | 5247.7416 | 0 | SCU | Lower clastic confining unit
370208116092402 | UE-16f (1479 ft) | -5000 | NO DATA | -5000 | 5247.7416 | 0 | SCU | Lower clastic confining unit
370425116095801 | UE-17a | 1430.7312 | AA | 1402.3848 | 28.3464 | 0 | AAQ | Alluvial aquifer
370425116095801 | UE-17a | 1402.3848 | UCA | 1284.732 | 117.6528 | 0 | UCA | Upper carbonate aquifer
370425116095801 | UE-17a | 1284.732 | UCCU | -1212.1896 | 2497.2264 | 143.256 | SCU | Upper clastic confining unit
370425116095801 | UE-17a | -1212.1896 | LCA | -4774.3872 | 3562.1976 | 0 | LCA | Lower carbonate aquifer
370425116095801 | UE-17a | -4774.3872 | LCCU | -5000 | 5224.5768 | 0 | SCU | Lower clastic confining unit
370425116095801 | UE-17a | -5000 | NO DATA | -5000 | 5224.5768 | 0 | SCU | Lower clastic confining unit
370616116090801 | UE-17c | 1472.7936 | AA | 1420.9776 | 52.1208 | 0 | AAQ | Alluvial aquifer
370616116090801 | UE-17c | 1420.9776 | LTCU | 1416.7104 | 3.9624 | 0 | VCU | Lower tuff confining unit
370616116090801 | UE-17c | 1416.7104 | UCA | 1292.9616 | 123.7488 | 22.5552 | UCA | Upper carbonate aquifer
370616116090801 | UE-17c | 1292.9616 | UCCU | -909.2184 | 2202.18 | 0 | SCU | Upper clastic confining unit
370616116090801 | UE-17c | -909.2184 | LCA | -4792.3704 | 3883.152 | 0 | LCA | Lower carbonate aquifer
370616116090801 | UE-17c | -4792.3704 | LCCU | -5000 | 5206.5936 | 0 | SCU | Lower clastic confining unit
370616116090801 | UE-17c | -5000 | NO DATA | -5000 | 5206.5936 | 0 | SCU | Lower clastic confining unit
370741116194501 | UE-18t | 1588.9224 | AA | 1478.8896 | 110.0328 | 0 | AAQ | Alluvial aquifer
370741116194501 | UE-18t | 1478.8896 | TCVA | 1452.0672 | 26.8224 | 0 | VAQ | Thirsty Canyon volcanics aquifer
370741116194501 | UE-18t | 1452.0672 | FCCM | 1270.4064 | 181.6608 | 35.9664 | VCM | Fortymile Canyon comp unit (LFA, TCU, lesser WTA)
370741116194501 | UE-18t | 1270.4064 | TMCM | -230.4288 | 1500.8352 | 477.6216 | VCM | Timber Mtn composite unit (TCU, WTA, some LFA)
370741116194501 | UE-18t | -230.4288 | SCVCU | -608.9904 | 378.5616 | 0 | VCU | Subcaldera volcanic confining unit
370741116194501 | UE-18t | -608.9904 | RMICU | -2737.7136 | 2128.4184 | 0 | SCU | Rainier Mesa intrusive confining unit
370741116194501 | UE-18t | -2737.7136 | ATICU | -5000 | 7261.5552 | 0 | SCU | Ammonia Tanks intrusive confining unit
370741116194501 | UE-18t | -5000 | NO DATA | -5000 | 7261.5552 | 0 | SCU | Ammonia Tanks intrusive confining unit
371852116175708 | UE-19b 1 (2190-2374 ft) | 2065.3248 | TMA | 1724.5584 | 340.7664 | 0 | VAQ | Timber Mountain aquifer
371852116175708 | UE-19b 1 (2190-2374 ft) | 1724.5584 | CHVTA | 1626.7176 | 97.536 | 0 | VAQ | Calico Hills vitric tuff aquifer
371852116175708 | UE-19b 1 (2190-2374 ft) | 1626.7176 | CFCU | 1614.8304 | 12.192 | 0 | VCU | Crater Flat confining unit
371852116175708 | UE-19b 1 (2190-2374 ft) | 1614.8304 | KA | 1578.5592 | 35.9664 | 0 | VAQ | Kearsarge aquifer
371852116175708 | UE-19b 1 (2190-2374 ft) | 1578.5592 | BRA | -206.0448 | 1784.604 | 56.0832 | VAQ | Belted Range aquifer
371852116175708 | UE-19b 1 (2190-2374 ft) | -206.0448 | PBRCM | -1603.8576 | 1397.8128 | 0 | VCM | Pre-Belted Range Composite Unit
371852116175708 | UE-19b 1 (2190-2374 ft) | -1603.8576 | SCICU | -5000 | 8395.1064 | 0 | SCU | Silent Canyon intrusive confining unit
371852116175708 | UE-19b 1 (2190-2374 ft) | -5000 | NO DATA | -5000 | 8395.1064 | 0 | SCU | Silent Canyon intrusive confining unit
371852116175707 | UE-19b 1 (2361-2559 ft) | 2065.3248 | TMA | 1724.5584 | 340.7664 | 0 | VAQ | Timber Mountain aquifer
371852116175707 | UE-19b 1 (2361-2559 ft) | 1724.5584 | CHVTA | 1626.7176 | 97.536 | 0 | VAQ | Calico Hills vitric tuff aquifer
371852116175707 | UE-19b 1 (2361-2559 ft) | 1626.7176 | CFCU | 1614.8304 | 12.192 | 0 | VCU | Crater Flat confining unit
371852116175707 | UE-19b 1 (2361-2559 ft) | 1614.8304 | KA | 1578.5592 | 35.9664 | 0 | VAQ | Kearsarge aquifer
371852116175707 | UE-19b 1 (2361-2559 ft) | 1578.5592 | BRA | -206.0448 | 1784.604 | 60.3504 | VAQ | Belted Range aquifer
371852116175707 | UE-19b 1 (2361-2559 ft) | -206.0448 | PBRCM | -1603.8576 | 1397.8128 | 0 | VCM | Pre-Belted Range Composite Unit
371852116175707 | UE-19b 1 (2361-2559 ft) | -1603.8576 | SCICU | -5000 | 8395.1064 | 0 | SCU | Silent Canyon intrusive confining unit
371852116175707 | UE-19b 1 (2361-2559 ft) | -5000 | NO DATA | -5000 | 8395.1064 | 0 | SCU | Silent Canyon intrusive confining unit
371852116175706 | UE-19b 1 (2556-2754 ft) | 2065.3248 | TMA | 1724.5584 | 340.7664 | 0 | VAQ | Timber Mountain aquifer
371852116175706 | UE-19b 1 (2556-2754 ft) | 1724.5584 | CHVTA | 1626.7176 | 97.536 | 0 | VAQ | Calico Hills vitric tuff aquifer
371852116175706 | UE-19b 1 (2556-2754 ft) | 1626.7176 | CFCU | 1614.8304 | 12.192 | 0 | VCU | Crater Flat confining unit
371852116175706 | UE-19b 1 (2556-2754 ft) | 1614.8304 | KA | 1578.5592 | 35.9664 | 0 | VAQ | Kearsarge aquifer
371852116175706 | UE-19b 1 (2556-2754 ft) | 1578.5592 | BRA | -206.0448 | 1784.604 | 60.3504 | VAQ | Belted Range aquifer
371852116175706 | UE-19b 1 (2556-2754 ft) | -206.0448 | PBRCM | -1603.8576 | 1397.8128 | 0 | VCM | Pre-Belted Range Composite Unit
371852116175706 | UE-19b 1 (2556-2754 ft) | -1603.8576 | SCICU | -5000 | 8395.1064 | 0 | SCU | Silent Canyon intrusive confining unit
371852116175706 | UE-19b 1 (2556-2754 ft) | -5000 | NO DATA | -5000 | 8395.1064 | 0 | SCU | Silent Canyon intrusive confining unit
371852116175705 | UE-19b 1 (2754-2952 ft) | 2065.3248 | TMA | 1724.5584 | 340.7664 | 0 | VAQ | Timber Mountain aquifer
371852116175705 | UE-19b 1 (2754-2952 ft) | 1724.5584 | CHVTA | 1626.7176 | 97.536 | 0 | VAQ | Calico Hills vitric tuff aquifer
371852116175705 | UE-19b 1 (2754-2952 ft) | 1626.7176 | CFCU | 1614.8304 | 12.192 | 0 | VCU | Crater Flat confining unit
371852116175705 | UE-19b 1 (2754-2952 ft) | 1614.8304 | KA | 1578.5592 | 35.9664 | 0 | VAQ | Kearsarge aquifer
371852116175705 | UE-19b 1 (2754-2952 ft) | 1578.5592 | BRA | -206.0448 | 1784.604 | 60.3504 | VAQ | Belted Range aquifer
371852116175705 | UE-19b 1 (2754-2952 ft) | -206.0448 | PBRCM | -1603.8576 | 1397.8128 | 0 | VCM | Pre-Belted Range Composite Unit
371852116175705 | UE-19b 1 (2754-2952 ft) | -1603.8576 | SCICU | -5000 | 8395.1064 | 0 | SCU | Silent Canyon intrusive confining unit
371852116175705 | UE-19b 1 (2754-2952 ft) | -5000 | NO DATA | -5000 | 8395.1064 | 0 | SCU | Silent Canyon intrusive confining unit
371852116175702 | UE-19b 1 (3758-3956 ft) | 2065.3248 | TMA | 1724.5584 | 340.7664 | 0 | VAQ | Timber Mountain aquifer
371852116175702 | UE-19b 1 (3758-3956 ft) | 1724.5584 | CHVTA | 1626.7176 | 97.536 | 0 | VAQ | Calico Hills vitric tuff aquifer
371852116175702 | UE-19b 1 (3758-3956 ft) | 1626.7176 | CFCU | 1614.8304 | 12.192 | 0 | VCU | Crater Flat confining unit
371852116175702 | UE-19b 1 (3758-3956 ft) | 1614.8304 | KA | 1578.5592 | 35.9664 | 0 | VAQ | Kearsarge aquifer
371852116175702 | UE-19b 1 (3758-3956 ft) | 1578.5592 | BRA | -206.0448 | 1784.604 | 60.3504 | VAQ | Belted Range aquifer
371852116175702 | UE-19b 1 (3758-3956 ft) | -206.0448 | PBRCM | -1603.8576 | 1397.8128 | 0 | VCM | Pre-Belted Range Composite Unit
371852116175702 | UE-19b 1 (3758-3956 ft) | -1603.8576 | SCICU | -5000 | 8395.1064 | 0 | SCU | Silent Canyon intrusive confining unit
371852116175702 | UE-19b 1 (3758-3956 ft) | -5000 | NO DATA | -5000 | 8395.1064 | 0 | SCU | Silent Canyon intrusive confining unit
371852116175701 | UE-19b 1 WW | 2065.3248 | TMA | 1724.5584 | 340.7664 | 0 | VAQ | Timber Mountain aquifer
371852116175701 | UE-19b 1 WW | 1724.5584 | CHVTA | 1626.7176 | 97.536 | 0 | VAQ | Calico Hills vitric tuff aquifer
371852116175701 | UE-19b 1 WW | 1626.7176 | CFCU | 1614.8304 | 12.192 | 0 | VCU | Crater Flat confining unit
371852116175701 | UE-19b 1 WW | 1614.8304 | KA | 1578.5592 | 35.9664 | 0 | VAQ | Kearsarge aquifer
371852116175701 | UE-19b 1 WW | 1578.5592 | BRA | -206.0448 | 1784.604 | 704.088 | VAQ | Belted Range aquifer
371852116175701 | UE-19b 1 WW | -206.0448 | PBRCM | -1603.8576 | 1397.8128 | 0 | VCM | Pre-Belted Range Composite Unit
371852116175701 | UE-19b 1 WW | -1603.8576 | SCICU | -5000 | 8395.1064 | 0 | SCU | Silent Canyon intrusive confining unit
371852116175701 | UE-19b 1 WW | -5000 | NO DATA | -5000 | 8395.1064 | 0 | SCU | Silent Canyon intrusive confining unit
371608116191010 | UE-19c (2421-2884 ft) | 2134.2096 | TMA | 1737.6648 | 396.24 | 0 | VAQ | Timber Mountain aquifer
371608116191010 | UE-19c (2421-2884 ft) | 1737.6648 | PVTA | 1627.9368 | 109.728 | 0 | VAQ | Paintbrush vitric-tuff aquifer
371608116191010 | UE-19c (2421-2884 ft) | 1627.9368 | CHVTA | 1476.1464 | 151.7904 | 0 | VAQ | Calico Hills vitric tuff aquifer
371608116191010 | UE-19c (2421-2884 ft) | 1476.1464 | CFCU | 1413.9672 | 62.1792 | 0 | VCU | Crater Flat confining unit
371608116191010 | UE-19c (2421-2884 ft) | 1413.9672 | BFCU | 1409.0904 | 4.8768 | 0 | VCU | Bullfrog confining unit
371608116191010 | UE-19c (2421-2884 ft) | 1409.0904 | BRA | -265.176 | 1674.5712 | 141.1224 | VAQ | Belted Range aquifer
371608116191010 | UE-19c (2421-2884 ft) | -265.176 | PBRCM | -1853.7936 | 1588.6176 | 0 | VCM | Pre-Belted Range Composite Unit
371608116191010 | UE-19c (2421-2884 ft) | -1853.7936 | SCICU | -5000 | 8145.1704 | 0 | SCU | Silent Canyon intrusive confining unit
371608116191010 | UE-19c (2421-2884 ft) | -5000 | NO DATA | -5000 | 8145.1704 | 0 | SCU | Silent Canyon intrusive confining unit
371608116191001 | UE-19c (2421-4520 ft) | 2134.2096 | TMA | 1737.6648 | 396.24 | 0 | VAQ | Timber Mountain aquifer
371608116191001 | UE-19c (2421-4520 ft) | 1737.6648 | PVTA | 1627.9368 | 109.728 | 0 | VAQ | Paintbrush vitric-tuff aquifer
371608116191001 | UE-19c (2421-4520 ft) | 1627.9368 | CHVTA | 1476.1464 | 151.7904 | 0 | VAQ | Calico Hills vitric tuff aquifer
371608116191001 | UE-19c (2421-4520 ft) | 1476.1464 | CFCU | 1413.9672 | 62.1792 | 0 | VCU | Crater Flat confining unit
371608116191001 | UE-19c (2421-4520 ft) | 1413.9672 | BFCU | 1409.0904 | 4.8768 | 0 | VCU | Bullfrog confining unit
371608116191001 | UE-19c (2421-4520 ft) | 1409.0904 | BRA | -265.176 | 1674.5712 | 639.7752 | VAQ | Belted Range aquifer
371608116191001 | UE-19c (2421-4520 ft) | -265.176 | PBRCM | -1853.7936 | 1588.6176 | 0 | VCM | Pre-Belted Range Composite Unit
371608116191001 | UE-19c (2421-4520 ft) | -1853.7936 | SCICU | -5000 | 8145.1704 | 0 | SCU | Silent Canyon intrusive confining unit
371608116191001 | UE-19c (2421-4520 ft) | -5000 | NO DATA | -5000 | 8145.1704 | 0 | SCU | Silent Canyon intrusive confining unit
371608116191009 | UE-19c (2884-3082 ft) | 2134.2096 | TMA | 1737.6648 | 396.24 | 0 | VAQ | Timber Mountain aquifer
371608116191009 | UE-19c (2884-3082 ft) | 1737.6648 | PVTA | 1627.9368 | 109.728 | 0 | VAQ | Paintbrush vitric-tuff aquifer
371608116191009 | UE-19c (2884-3082 ft) | 1627.9368 | CHVTA | 1476.1464 | 151.7904 | 0 | VAQ | Calico Hills vitric tuff aquifer
371608116191009 | UE-19c (2884-3082 ft) | 1476.1464 | CFCU | 1413.9672 | 62.1792 | 0 | VCU | Crater Flat confining unit
371608116191009 | UE-19c (2884-3082 ft) | 1413.9672 | BFCU | 1409.0904 | 4.8768 | 0 | VCU | Bullfrog confining unit
371608116191009 | UE-19c (2884-3082 ft) | 1409.0904 | BRA | -265.176 | 1674.5712 | 60.3504 | VAQ | Belted Range aquifer
371608116191009 | UE-19c (2884-3082 ft) | -265.176 | PBRCM | -1853.7936 | 1588.6176 | 0 | VCM | Pre-Belted Range Composite Unit
371608116191009 | UE-19c (2884-3082 ft) | -1853.7936 | SCICU | -5000 | 8145.1704 | 0 | SCU | Silent Canyon intrusive confining unit
371608116191009 | UE-19c (2884-3082 ft) | -5000 | NO DATA | -5000 | 8145.1704 | 0 | SCU | Silent Canyon intrusive confining unit
371608116191008 | UE-19c (3078-3284 ft) | 2134.2096 | TMA | 1737.6648 | 396.24 | 0 | VAQ | Timber Mountain aquifer
371608116191008 | UE-19c (3078-3284 ft) | 1737.6648 | PVTA | 1627.9368 | 109.728 | 0 | VAQ | Paintbrush vitric-tuff aquifer
371608116191008 | UE-19c (3078-3284 ft) | 1627.9368 | CHVTA | 1476.1464 | 151.7904 | 0 | VAQ | Calico Hills vitric tuff aquifer
371608116191008 | UE-19c (3078-3284 ft) | 1476.1464 | CFCU | 1413.9672 | 62.1792 | 0 | VCU | Crater Flat confining unit
371608116191008 | UE-19c (3078-3284 ft) | 1413.9672 | BFCU | 1409.0904 | 4.8768 | 0 | VCU | Bullfrog confining unit
371608116191008 | UE-19c (3078-3284 ft) | 1409.0904 | BRA | -265.176 | 1674.5712 | 62.7888 | VAQ | Belted Range aquifer
371608116191008 | UE-19c (3078-3284 ft) | -265.176 | PBRCM | -1853.7936 | 1588.6176 | 0 | VCM | Pre-Belted Range Composite Unit
371608116191008 | UE-19c (3078-3284 ft) | -1853.7936 | SCICU | -5000 | 8145.1704 | 0 | SCU | Silent Canyon intrusive confining unit
371608116191008 | UE-19c (3078-3284 ft) | -5000 | NO DATA | -5000 | 8145.1704 | 0 | SCU | Silent Canyon intrusive confining unit
371608116191005 | UE-19c (4025-4235 ft) | 2134.2096 | TMA | 1737.6648 | 396.24 | 0 | VAQ | Timber Mountain aquifer
371608116191005 | UE-19c (4025-4235 ft) | 1737.6648 | PVTA | 1627.9368 | 109.728 | 0 | VAQ | Paintbrush vitric-tuff aquifer
371608116191005 | UE-19c (4025-4235 ft) | 1627.9368 | CHVTA | 1476.1464 | 151.7904 | 0 | VAQ | Calico Hills vitric tuff aquifer
371608116191005 | UE-19c (4025-4235 ft) | 1476.1464 | CFCU | 1413.9672 | 62.1792 | 0 | VCU | Crater Flat confining unit
371608116191005 | UE-19c (4025-4235 ft) | 1413.9672 | BFCU | 1409.0904 | 4.8768 | 0 | VCU | Bullfrog confining unit
371608116191005 | UE-19c (4025-4235 ft) | 1409.0904 | BRA | -265.176 | 1674.5712 | 64.008 | VAQ | Belted Range aquifer
371608116191005 | UE-19c (4025-4235 ft) | -265.176 | PBRCM | -1853.7936 | 1588.6176 | 0 | VCM | Pre-Belted Range Composite Unit
371608116191005 | UE-19c (4025-4235 ft) | -1853.7936 | SCICU | -5000 | 8145.1704 | 0 | SCU | Silent Canyon intrusive confining unit
371608116191005 | UE-19c (4025-4235 ft) | -5000 | NO DATA | -5000 | 8145.1704 | 0 | SCU | Silent Canyon intrusive confining unit
371608116191003 | UE-19c (4266-4520 ft) | 2134.2096 | TMA | 1737.6648 | 396.24 | 0 | VAQ | Timber Mountain aquifer
371608116191003 | UE-19c (4266-4520 ft) | 1737.6648 | PVTA | 1627.9368 | 109.728 | 0 | VAQ | Paintbrush vitric-tuff aquifer
371608116191003 | UE-19c (4266-4520 ft) | 1627.9368 | CHVTA | 1476.1464 | 151.7904 | 0 | VAQ | Calico Hills vitric tuff aquifer
371608116191003 | UE-19c (4266-4520 ft) | 1476.1464 | CFCU | 1413.9672 | 62.1792 | 0 | VCU | Crater Flat confining unit
371608116191003 | UE-19c (4266-4520 ft) | 1413.9672 | BFCU | 1409.0904 | 4.8768 | 0 | VCU | Bullfrog confining unit
371608116191003 | UE-19c (4266-4520 ft) | 1409.0904 | BRA | -265.176 | 1674.5712 | 77.4192 | VAQ | Belted Range aquifer
371608116191003 | UE-19c (4266-4520 ft) | -265.176 | PBRCM | -1853.7936 | 1588.6176 | 0 | VCM | Pre-Belted Range Composite Unit
371608116191003 | UE-19c (4266-4520 ft) | -1853.7936 | SCICU | -5000 | 8145.1704 | 0 | SCU | Silent Canyon intrusive confining unit
371608116191003 | UE-19c (4266-4520 ft) | -5000 | NO DATA | -5000 | 8145.1704 | 0 | SCU | Silent Canyon intrusive confining unit
371608116191002 | UE-19c WW | 2134.2096 | TMA | 1737.6648 | 396.24 | 0 | VAQ | Timber Mountain aquifer
371608116191002 | UE-19c WW | 1737.6648 | PVTA | 1627.9368 | 109.728 | 0 | VAQ | Paintbrush vitric-tuff aquifer
371608116191002 | UE-19c WW | 1627.9368 | CHVTA | 1476.1464 | 151.7904 | 0 | VAQ | Calico Hills vitric tuff aquifer
371608116191002 | UE-19c WW | 1476.1464 | CFCU | 1413.9672 | 62.1792 | 0 | VCU | Crater Flat confining unit
371608116191002 | UE-19c WW | 1413.9672 | BFCU | 1409.0904 | 4.8768 | 0 | VCU | Bullfrog confining unit
371608116191002 | UE-19c WW | 1409.0904 | BRA | -265.176 | 1674.5712 | 1670.9136 | VAQ | Belted Range aquifer
371608116191002 | UE-19c WW | -265.176 | PBRCM | -1853.7936 | 1588.6176 | 178.6128 | VCM | Pre-Belted Range Composite Unit
371608116191002 | UE-19c WW | -1853.7936 | SCICU | -5000 | 8145.1704 | 0 | SCU | Silent Canyon intrusive confining unit
371608116191002 | UE-19c WW | -5000 | NO DATA | -5000 | 8145.1704 | 0 | SCU | Silent Canyon intrusive confining unit
371750116195918 | UE-19e (2619-2779 ft) | 2084.2224 | TMA | 1787.9568 | 296.2656 | 0 | VAQ | Timber Mountain aquifer
371750116195918 | UE-19e (2619-2779 ft) | 1787.9568 | CHVCM | 1525.8288 | 261.8232 | 0 | VCM | Calico Hills vitric tuff composite unit (VTA, LFA)
371750116195918 | UE-19e (2619-2779 ft) | 1525.8288 | CFCU | 1524.9144 | 1.2192 | 0 | VCU | Crater Flat confining unit
371750116195918 | UE-19e (2619-2779 ft) | 1524.9144 | BFCU | 1215.5424 | 309.0672 | 48.768 | VCU | Bullfrog confining unit
371750116195918 | UE-19e (2619-2779 ft) | 1215.5424 | BRA | -942.4416 | 2158.2888 | 0 | VAQ | Belted Range aquifer
371750116195918 | UE-19e (2619-2779 ft) | -942.4416 | PBRCM | -2391.7656 | 1449.324 | 0 | VCM | Pre-Belted Range Composite Unit
371750116195918 | UE-19e (2619-2779 ft) | -2391.7656 | SCICU | -5000 | 7607.1984 | 0 | SCU | Silent Canyon intrusive confining unit
371750116195918 | UE-19e (2619-2779 ft) | -5000 | NO DATA | -5000 | 7607.1984 | 0 | SCU | Silent Canyon intrusive confining unit
371750116195904 | UE-19e (4802-5000 ft) | 2084.2224 | TMA | 1787.9568 | 296.2656 | 0 | VAQ | Timber Mountain aquifer
371750116195904 | UE-19e (4802-5000 ft) | 1787.9568 | CHVCM | 1525.8288 | 261.8232 | 0 | VCM | Calico Hills vitric tuff composite unit (VTA, LFA)
371750116195904 | UE-19e (4802-5000 ft) | 1525.8288 | CFCU | 1524.9144 | 1.2192 | 0 | VCU | Crater Flat confining unit
371750116195904 | UE-19e (4802-5000 ft) | 1524.9144 | BFCU | 1215.5424 | 309.0672 | 0 | VCU | Bullfrog confining unit
371750116195904 | UE-19e (4802-5000 ft) | 1215.5424 | BRA | -942.4416 | 2158.2888 | 60.3504 | VAQ | Belted Range aquifer
371750116195904 | UE-19e (4802-5000 ft) | -942.4416 | PBRCM | -2391.7656 | 1449.324 | 0 | VCM | Pre-Belted Range Composite Unit
371750116195904 | UE-19e (4802-5000 ft) | -2391.7656 | SCICU | -5000 | 7607.1984 | 0 | SCU | Silent Canyon intrusive confining unit
371750116195904 | UE-19e (4802-5000 ft) | -5000 | NO DATA | -5000 | 7607.1984 | 0 | SCU | Silent Canyon intrusive confining unit
371750116195903 | UE-19e (5004-6004 ft) | 2084.2224 | TMA | 1787.9568 | 296.2656 | 0 | VAQ | Timber Mountain aquifer
371750116195903 | UE-19e (5004-6004 ft) | 1787.9568 | CHVCM | 1525.8288 | 261.8232 | 0 | VCM | Calico Hills vitric tuff composite unit (VTA, LFA)
371750116195903 | UE-19e (5004-6004 ft) | 1525.8288 | CFCU | 1524.9144 | 1.2192 | 0 | VCU | Crater Flat confining unit
371750116195903 | UE-19e (5004-6004 ft) | 1524.9144 | BFCU | 1215.5424 | 309.0672 | 0 | VCU | Bullfrog confining unit
371750116195903 | UE-19e (5004-6004 ft) | 1215.5424 | BRA | -942.4416 | 2158.2888 | 304.8 | VAQ | Belted Range aquifer
371750116195903 | UE-19e (5004-6004 ft) | -942.4416 | PBRCM | -2391.7656 | 1449.324 | 0 | VCM | Pre-Belted Range Composite Unit
371750116195903 | UE-19e (5004-6004 ft) | -2391.7656 | SCICU | -5000 | 7607.1984 | 0 | SCU | Silent Canyon intrusive confining unit
371750116195903 | UE-19e (5004-6004 ft) | -5000 | NO DATA | -5000 | 7607.1984 | 0 | SCU | Silent Canyon intrusive confining unit
371750116195901 | UE-19e WW | 2084.2224 | TMA | 1787.9568 | 296.2656 | 0 | VAQ | Timber Mountain aquifer
371750116195901 | UE-19e WW | 1787.9568 | CHVCM | 1525.8288 | 261.8232 | 0 | VCM | Calico Hills vitric tuff composite unit (VTA, LFA)
371750116195901 | UE-19e WW | 1525.8288 | CFCU | 1524.9144 | 1.2192 | 0 | VCU | Crater Flat confining unit
371750116195901 | UE-19e WW | 1524.9144 | BFCU | 1215.5424 | 309.0672 | 138.9888 | VCU | Bullfrog confining unit
371750116195901 | UE-19e WW | 1215.5424 | BRA | -942.4416 | 2158.2888 | 936.9552 | VAQ | Belted Range aquifer
371750116195901 | UE-19e WW | -942.4416 | PBRCM | -2391.7656 | 1449.324 | 0 | VCM | Pre-Belted Range Composite Unit
371750116195901 | UE-19e WW | -2391.7656 | SCICU | -5000 | 7607.1984 | 0 | SCU | Silent Canyon intrusive confining unit
371750116195901 | UE-19e WW | -5000 | NO DATA | -5000 | 7607.1984 | 0 | SCU | Silent Canyon intrusive confining unit
371758116193602 | UE-19z (2225 ft) | 2095.8048 | TMA | 1760.8296 | 334.9752 | 0 | VAQ | Timber Mountain aquifer
371758116193602 | UE-19z (2225 ft) | 1760.8296 | CHVTA | 1581.6072 | 178.9176 | 0 | VAQ | Calico Hills vitric tuff aquifer
371758116193602 | UE-19z (2225 ft) | 1581.6072 | CHVCM | 1563.0144 | 18.5928 | 0 | VCM | Calico Hills vitric tuff composite unit (VTA, LFA)
371758116193602 | UE-19z (2225 ft) | 1563.0144 | KA | 1472.184 | 90.8304 | 0 | VAQ | Kearsarge aquifer
371758116193602 | UE-19z (2225 ft) | 1472.184 | BFCU | 1231.6968 | 240.4872 | 37.4904 | VCU | Bullfrog confining unit
371758116193602 | UE-19z (2225 ft) | 1231.6968 | BRA | -1089.3552 | 2321.052 | 0 | VAQ | Belted Range aquifer
371758116193602 | UE-19z (2225 ft) | -1089.3552 | PBRCM | -2527.0968 | 1437.7416 | 0 | VCM | Pre-Belted Range Composite Unit
371758116193602 | UE-19z (2225 ft) | -2527.0968 | SCICU | -5000 | 7471.8672 | 0 | SCU | Silent Canyon intrusive confining unit
371758116193602 | UE-19z (2225 ft) | -5000 | NO DATA | -5000 | 7471.8672 | 0 | SCU | Silent Canyon intrusive confining unit
371758116193601 | UE-19z (2800 ft) | 2095.8048 | TMA | 1760.8296 | 334.9752 | 0 | VAQ | Timber Mountain aquifer
371758116193601 | UE-19z (2800 ft) | 1760.8296 | CHVTA | 1581.6072 | 178.9176 | 0 | VAQ | Calico Hills vitric tuff aquifer
371758116193601 | UE-19z (2800 ft) | 1581.6072 | CHVCM | 1563.0144 | 18.5928 | 0 | VCM | Calico Hills vitric tuff composite unit (VTA, LFA)
371758116193601 | UE-19z (2800 ft) | 1563.0144 | KA | 1472.184 | 90.8304 | 0 | VAQ | Kearsarge aquifer
371758116193601 | UE-19z (2800 ft) | 1472.184 | BFCU | 1231.6968 | 240.4872 | 183.4896 | VCU | Bullfrog confining unit
371758116193601 | UE-19z (2800 ft) | 1231.6968 | BRA | -1089.3552 | 2321.052 | 0 | VAQ | Belted Range aquifer
371758116193601 | UE-19z (2800 ft) | -1089.3552 | PBRCM | -2527.0968 | 1437.7416 | 0 | VCM | Pre-Belted Range Composite Unit
371758116193601 | UE-19z (2800 ft) | -2527.0968 | SCICU | -5000 | 7471.8672 | 0 | SCU | Silent Canyon intrusive confining unit
371758116193601 | UE-19z (2800 ft) | -5000 | NO DATA | -5000 | 7471.8672 | 0 | SCU | Silent Canyon intrusive confining unit
371205116080201 | USGS - Shot Hole | 1540.764 | AA | 1498.3968 | 42.3672 | 5.4864 | AAQ | Alluvial aquifer
371205116080201 | USGS - Shot Hole | 1498.3968 | LTCU | 1472.184 | 26.2128 | 0 | VCU | Lower tuff confining unit
371205116080201 | USGS - Shot Hole | 1472.184 | UCCU1 | 1210.3608 | 261.8232 | 0 | SCU | Upper clastic confining unit-thrust plate
371205116080201 | USGS - Shot Hole | 1210.3608 | UCCU | -103.9368 | 1314.2976 | 0 | SCU | Upper clastic confining unit
371205116080201 | USGS - Shot Hole | -103.9368 | LCA | -4245.2544 | 4141.3176 | 0 | LCA | Lower carbonate aquifer
371205116080201 | USGS - Shot Hole | -4245.2544 | LCCU | -5000 | 5753.7096 | 0 | SCU | Lower clastic confining unit
371205116080201 | USGS - Shot Hole | -5000 | NO DATA | -5000 | 5753.7096 | 0 | SCU | Lower clastic confining unit
371204116075501 | Whiterock Springs 1 | 1538.3256 | LTCU | 1458.7728 | 79.5528 | 15.5448 | VCU | Lower tuff confining unit
371204116075501 | Whiterock Springs 1 | 1458.7728 | UCCU1 | 1228.9536 | 230.124 | 0 | SCU | Upper clastic confining unit-thrust plate
371204116075501 | Whiterock Springs 1 | 1228.9536 | UCCU | -97.8408 | 1326.4896 | 0 | SCU | Upper clastic confining unit
371204116075501 | Whiterock Springs 1 | -97.8408 | LCA | -4228.4904 | 4130.6496 | 0 | LCA | Lower carbonate aquifer
371204116075501 | Whiterock Springs 1 | -4228.4904 | LCCU | -5000 | 5770.4736 | 0 | SCU | Lower clastic confining unit
371204116075501 | Whiterock Springs 1 | -5000 | NO DATA | -5000 | 5770.4736 | 0 | SCU | Lower clastic confining unit
371210116075001 | Whiterock Springs 2 | 1553.5656 | LTCU | 1469.7456 | 83.82 | 10.3632 | VCU | Lower tuff confining unit
371210116075001 | Whiterock Springs 2 | 1469.7456 | UCCU1 | 1219.2 | 250.5456 | 0 | SCU | Upper clastic confining unit-thrust plate
371210116075001 | Whiterock Springs 2 | 1219.2 | UCCU | -94.488 | 1313.688 | 0 | SCU | Upper clastic confining unit
371210116075001 | Whiterock Springs 2 | -94.488 | LCA | -4205.0208 | 4110.5328 | 0 | LCA | Lower carbonate aquifer
371210116075001 | Whiterock Springs 2 | -4205.0208 | LCCU | -5000 | 5793.9432 | 0 | SCU | Lower clastic confining unit
371210116075001 | Whiterock Springs 2 | -5000 | NO DATA | -5000 | 5793.9432 | 0 | SCU | Lower clastic confining unit
371158116075501 | Whiterock Springs 3 | 1527.6576 | LTCU | 1467.9168 | 59.436 | 7.0104 | VCU | Lower tuff confining unit
371158116075501 | Whiterock Springs 3 | 1467.9168 | UCCU1 | 1251.8136 | 216.1032 | 0 | SCU | Upper clastic confining unit-thrust plate
371158116075501 | Whiterock Springs 3 | 1251.8136 | UCCU | -95.0976 | 1346.9112 | 0 | SCU | Upper clastic confining unit
371158116075501 | Whiterock Springs 3 | -95.0976 | LCA | -4235.196 | 4140.0984 | 0 | LCA | Lower carbonate aquifer
371158116075501 | Whiterock Springs 3 | -4235.196 | LCCU | -5000 | 5763.768 | 0 | SCU | Lower clastic confining unit
371158116075501 | Whiterock Springs 3 | -5000 | NO DATA | -5000 | 5763.768 | 0 | SCU | Lower clastic confining unit
371148116074801 | Whiterock Springs 4 | 1508.4552 | LTCU | 1457.2488 | 50.9016 | 6.7056 | VCU | Lower tuff confining unit
371148116074801 | Whiterock Springs 4 | 1457.2488 | UCCU1 | 1313.9928 | 143.5608 | 0 | SCU | Upper clastic confining unit-thrust plate
371148116074801 | Whiterock Springs 4 | 1313.9928 | UCCU | -120.0912 | 1433.7792 | 0 | SCU | Upper clastic confining unit
371148116074801 | Whiterock Springs 4 | -120.0912 | LCA | -4244.9496 | 4124.8584 | 0 | LCA | Lower carbonate aquifer
371148116074801 | Whiterock Springs 4 | -4244.9496 | LCCU | -5000 | 5754.0144 | 0 | SCU | Lower clastic confining unit
371148116074801 | Whiterock Springs 4 | -5000 | NO DATA | -5000 | 5754.0144 | 0 | SCU | Lower clastic confining unit
370958116051501 | WW- 2 (2045 ft) | 1362.7608 | AA3 | 991.2096 | 371.5512 | 0 | AAQ | Alluvial aquifer
370958116051501 | WW- 2 (2045 ft) | 991.2096 | TMLVTA | 844.296 | 147.2184 | 0 | VAQ | Timber Mountain lower vitric-tuff aquifer
370958116051501 | WW- 2 (2045 ft) | 844.296 | LTCU | 829.6656 | 14.6304 | 0 | VCU | Lower tuff confining unit
370958116051501 | WW- 2 (2045 ft) | 829.6656 | OSBCU | 630.0216 | 199.644 | 39.624 | VCU | Oak Springs Butte confining unit
370958116051501 | WW- 2 (2045 ft) | 630.0216 | ATCU | 597.7128 | 32.3088 | 0 | VCU | Argillic tuff confining unit
370958116051501 | WW- 2 (2045 ft) | 597.7128 | LCA | -739.14 | 1336.8528 | 0 | LCA | Lower carbonate aquifer
370958116051501 | WW- 2 (2045 ft) | -739.14 | LCCU | -902.208 | 163.3728 | 0 | SCU | Lower clastic confining unit
370958116051501 | WW- 2 (2045 ft) | -902.208 | UCCU | -5000 | 9096.756 | 0 | SCU | Upper clastic confining unit
370958116051501 | WW- 2 (2045 ft) | -5000 | NO DATA | -5000 | 9096.756 | 0 | SCU | Upper clastic confining unit
370958116051503 | WW- 2 (2535 ft) | 1362.7608 | AA3 | 991.2096 | 371.5512 | 0 | AAQ | Alluvial aquifer
370958116051503 | WW- 2 (2535 ft) | 991.2096 | TMLVTA | 844.296 | 147.2184 | 0 | VAQ | Timber Mountain lower vitric-tuff aquifer
370958116051503 | WW- 2 (2535 ft) | 844.296 | LTCU | 829.6656 | 14.6304 | 0 | VCU | Lower tuff confining unit
370958116051503 | WW- 2 (2535 ft) | 829.6656 | OSBCU | 630.0216 | 199.644 | 85.9536 | VCU | Oak Springs Butte confining unit
370958116051503 | WW- 2 (2535 ft) | 630.0216 | ATCU | 597.7128 | 32.3088 | 32.3088 | VCU | Argillic tuff confining unit
370958116051503 | WW- 2 (2535 ft) | 597.7128 | LCA | -739.14 | 1336.8528 | 7.9248 | LCA | Lower carbonate aquifer
370958116051503 | WW- 2 (2535 ft) | -739.14 | LCCU | -902.208 | 163.3728 | 0 | SCU | Lower clastic confining unit
370958116051503 | WW- 2 (2535 ft) | -902.208 | UCCU | -5000 | 9096.756 | 0 | SCU | Upper clastic confining unit
370958116051503 | WW- 2 (2535 ft) | -5000 | NO DATA | -5000 | 9096.756 | 0 | SCU | Upper clastic confining unit
370958116051508 | WW- 2 (2896 ft) | 1362.7608 | AA3 | 991.2096 | 371.5512 | 0 | AAQ | Alluvial aquifer
370958116051508 | WW- 2 (2896 ft) | 991.2096 | TMLVTA | 844.296 | 147.2184 | 0 | VAQ | Timber Mountain lower vitric-tuff aquifer
370958116051508 | WW- 2 (2896 ft) | 844.296 | LTCU | 829.6656 | 14.6304 | 0 | VCU | Lower tuff confining unit
370958116051508 | WW- 2 (2896 ft) | 829.6656 | OSBCU | 630.0216 | 199.644 | 0 | VCU | Oak Springs Butte confining unit
370958116051508 | WW- 2 (2896 ft) | 630.0216 | ATCU | 597.7128 | 32.3088 | 0 | VCU | Argillic tuff confining unit
370958116051508 | WW- 2 (2896 ft) | 597.7128 | LCA | -739.14 | 1336.8528 | 105.4608 | LCA | Lower carbonate aquifer
370958116051508 | WW- 2 (2896 ft) | -739.14 | LCCU | -902.208 | 163.3728 | 0 | SCU | Lower clastic confining unit
370958116051508 | WW- 2 (2896 ft) | -902.208 | UCCU | -5000 | 9096.756 | 0 | SCU | Upper clastic confining unit
370958116051508 | WW- 2 (2896 ft) | -5000 | NO DATA | -5000 | 9096.756 | 0 | SCU | Upper clastic confining unit
370958116051512 | WW- 2 (3422 ft) | 1362.7608 | AA3 | 991.2096 | 371.5512 | 0 | AAQ | Alluvial aquifer
370958116051512 | WW- 2 (3422 ft) | 991.2096 | TMLVTA | 844.296 | 147.2184 | 0 | VAQ | Timber Mountain lower vitric-tuff aquifer
370958116051512 | WW- 2 (3422 ft) | 844.296 | LTCU | 829.6656 | 14.6304 | 0 | VCU | Lower tuff confining unit
370958116051512 | WW- 2 (3422 ft) | 829.6656 | OSBCU | 630.0216 | 199.644 | 0 | VCU | Oak Springs Butte confining unit
370958116051512 | WW- 2 (3422 ft) | 630.0216 | ATCU | 597.7128 | 32.3088 | 0 | VCU | Argillic tuff confining unit
370958116051512 | WW- 2 (3422 ft) | 597.7128 | LCA | -739.14 | 1336.8528 | 217.0176 | LCA | Lower carbonate aquifer
370958116051512 | WW- 2 (3422 ft) | -739.14 | LCCU | -902.208 | 163.3728 | 0 | SCU | Lower clastic confining unit
370958116051512 | WW- 2 (3422 ft) | -902.208 | UCCU | -5000 | 9096.756 | 0 | SCU | Upper clastic confining unit
370958116051512 | WW- 2 (3422 ft) | -5000 | NO DATA | -5000 | 9096.756 | 0 | SCU | Upper clastic confining unit
370958116051511 | WW- 2 (3422 ft, uncased) | 1362.7608 | AA3 | 991.2096 | 371.5512 | 0 | AAQ | Alluvial aquifer
370958116051511 | WW- 2 (3422 ft, uncased) | 991.2096 | TMLVTA | 844.296 | 147.2184 | 0 | VAQ | Timber Mountain lower vitric-tuff aquifer
370958116051511 | WW- 2 (3422 ft, uncased) | 844.296 | LTCU | 829.6656 | 14.6304 | 0 | VCU | Lower tuff confining unit
370958116051511 | WW- 2 (3422 ft, uncased) | 829.6656 | OSBCU | 630.0216 | 199.644 | 0 | VCU | Oak Springs Butte confining unit
370958116051511 | WW- 2 (3422 ft, uncased) | 630.0216 | ATCU | 597.7128 | 32.3088 | 0 | VCU | Argillic tuff confining unit
370958116051511 | WW- 2 (3422 ft, uncased) | 597.7128 | LCA | -739.14 | 1336.8528 | 265.7856 | LCA | Lower carbonate aquifer
370958116051511 | WW- 2 (3422 ft, uncased) | -739.14 | LCCU | -902.208 | 163.3728 | 0 | SCU | Lower clastic confining unit
370958116051511 | WW- 2 (3422 ft, uncased) | -902.208 | UCCU | -5000 | 9096.756 | 0 | SCU | Upper clastic confining unit
370958116051511 | WW- 2 (3422 ft, uncased) | -5000 | NO DATA | -5000 | 9096.756 | 0 | SCU | Upper clastic confining unit
370956116172102 | WW- 8 (1770-2031 ft) | 1738.2744 | AA | 1731.264 | 7.0104 | 0 | AAQ | Alluvial aquifer
370956116172102 | WW- 8 (1770-2031 ft) | 1731.264 | TMWTA | 1691.0304 | 40.2336 | 0 | VAQ | Timber Mountain welded-tuff aquifer
370956116172102 | WW- 8 (1770-2031 ft) | 1691.0304 | BRA | 1117.7016 | 573.3288 | 78.6384 | VAQ | Belted Range aquifer
370956116172102 | WW- 8 (1770-2031 ft) | 1117.7016 | OSBCU | 888.7968 | 228.6 | 0.9144 | VCU | Oak Springs Butte confining unit
370956116172102 | WW- 8 (1770-2031 ft) | 888.7968 | RVA | 206.6544 | 682.1424 | 0 | VAQ | Redrock Valley welded tuff aquifer
370956116172102 | WW- 8 (1770-2031 ft) | 206.6544 | LTCU1 | 119.1768 | 87.4776 | 0 | VCU | Lower tuff confining unit 1
370956116172102 | WW- 8 (1770-2031 ft) | 119.1768 | ATCU | -51.5112 | 170.3832 | 0 | VCU | Argillic tuff confining unit
370956116172102 | WW- 8 (1770-2031 ft) | -51.5112 | LCCU1 | -798.576 | 747.0648 | 0 | SCU | Lower clastic confining unit-thrust plate
370956116172102 | WW- 8 (1770-2031 ft) | -798.576 | UCCU | -1794.0528 | 995.4768 | 0 | SCU | Upper clastic confining unit
370956116172102 | WW- 8 (1770-2031 ft) | -1794.0528 | LCA | -5000 | 8204.9112 | 0 | LCA | Lower carbonate aquifer
370956116172102 | WW- 8 (1770-2031 ft) | -5000 | NO DATA | -5000 | 8204.9112 | 0 | LCA | Lower carbonate aquifer
370956116172105 | WW- 8 (2031-2053 ft) | 1738.2744 | AA | 1731.264 | 7.0104 | 0 | AAQ | Alluvial aquifer
370956116172105 | WW- 8 (2031-2053 ft) | 1731.264 | TMWTA | 1691.0304 | 40.2336 | 0 | VAQ | Timber Mountain welded-tuff aquifer
370956116172105 | WW- 8 (2031-2053 ft) | 1691.0304 | BRA | 1117.7016 | 573.3288 | 0 | VAQ | Belted Range aquifer
370956116172105 | WW- 8 (2031-2053 ft) | 1117.7016 | OSBCU | 888.7968 | 228.6 | 6.7056 | VCU | Oak Springs Butte confining unit
370956116172105 | WW- 8 (2031-2053 ft) | 888.7968 | RVA | 206.6544 | 682.1424 | 0 | VAQ | Redrock Valley welded tuff aquifer
370956116172105 | WW- 8 (2031-2053 ft) | 206.6544 | LTCU1 | 119.1768 | 87.4776 | 0 | VCU | Lower tuff confining unit 1
370956116172105 | WW- 8 (2031-2053 ft) | 119.1768 | ATCU | -51.5112 | 170.3832 | 0 | VCU | Argillic tuff confining unit
370956116172105 | WW- 8 (2031-2053 ft) | -51.5112 | LCCU1 | -798.576 | 747.0648 | 0 | SCU | Lower clastic confining unit-thrust plate
370956116172105 | WW- 8 (2031-2053 ft) | -798.576 | UCCU | -1794.0528 | 995.4768 | 0 | SCU | Upper clastic confining unit
370956116172105 | WW- 8 (2031-2053 ft) | -1794.0528 | LCA | -5000 | 8204.9112 | 0 | LCA | Lower carbonate aquifer
370956116172105 | WW- 8 (2031-2053 ft) | -5000 | NO DATA | -5000 | 8204.9112 | 0 | LCA | Lower carbonate aquifer
370956116172104 | WW- 8 (2053-2249 ft) | 1738.2744 | AA | 1731.264 | 7.0104 | 0 | AAQ | Alluvial aquifer
370956116172104 | WW- 8 (2053-2249 ft) | 1731.264 | TMWTA | 1691.0304 | 40.2336 | 0 | VAQ | Timber Mountain welded-tuff aquifer
370956116172104 | WW- 8 (2053-2249 ft) | 1691.0304 | BRA | 1117.7016 | 573.3288 | 0 | VAQ | Belted Range aquifer
370956116172104 | WW- 8 (2053-2249 ft) | 1117.7016 | OSBCU | 888.7968 | 228.6 | 59.7408 | VCU | Oak Springs Butte confining unit
370956116172104 | WW- 8 (2053-2249 ft) | 888.7968 | RVA | 206.6544 | 682.1424 | 0 | VAQ | Redrock Valley welded tuff aquifer
370956116172104 | WW- 8 (2053-2249 ft) | 206.6544 | LTCU1 | 119.1768 | 87.4776 | 0 | VCU | Lower tuff confining unit 1
370956116172104 | WW- 8 (2053-2249 ft) | 119.1768 | ATCU | -51.5112 | 170.3832 | 0 | VCU | Argillic tuff confining unit
370956116172104 | WW- 8 (2053-2249 ft) | -51.5112 | LCCU1 | -798.576 | 747.0648 | 0 | SCU | Lower clastic confining unit-thrust plate
370956116172104 | WW- 8 (2053-2249 ft) | -798.576 | UCCU | -1794.0528 | 995.4768 | 0 | SCU | Upper clastic confining unit
370956116172104 | WW- 8 (2053-2249 ft) | -1794.0528 | LCA | -5000 | 8204.9112 | 0 | LCA | Lower carbonate aquifer
370956116172104 | WW- 8 (2053-2249 ft) | -5000 | NO DATA | -5000 | 8204.9112 | 0 | LCA | Lower carbonate aquifer
370956116172103 | WW- 8 (30-1198 ft) | 1738.2744 | AA | 1731.264 | 7.0104 | 0 | AAQ | Alluvial aquifer
370956116172103 | WW- 8 (30-1198 ft) | 1731.264 | TMWTA | 1691.0304 | 40.2336 | 0 | VAQ | Timber Mountain welded-tuff aquifer
370956116172103 | WW- 8 (30-1198 ft) | 1691.0304 | BRA | 1117.7016 | 573.3288 | 39.0144 | VAQ | Belted Range aquifer
370956116172103 | WW- 8 (30-1198 ft) | 1117.7016 | OSBCU | 888.7968 | 228.6 | 0 | VCU | Oak Springs Butte confining unit
370956116172103 | WW- 8 (30-1198 ft) | 888.7968 | RVA | 206.6544 | 682.1424 | 0 | VAQ | Redrock Valley welded tuff aquifer
370956116172103 | WW- 8 (30-1198 ft) | 206.6544 | LTCU1 | 119.1768 | 87.4776 | 0 | VCU | Lower tuff confining unit 1
370956116172103 | WW- 8 (30-1198 ft) | 119.1768 | ATCU | -51.5112 | 170.3832 | 0 | VCU | Argillic tuff confining unit
370956116172103 | WW- 8 (30-1198 ft) | -51.5112 | LCCU1 | -798.576 | 747.0648 | 0 | SCU | Lower clastic confining unit-thrust plate
370956116172103 | WW- 8 (30-1198 ft) | -798.576 | UCCU | -1794.0528 | 995.4768 | 0 | SCU | Upper clastic confining unit
370956116172103 | WW- 8 (30-1198 ft) | -1794.0528 | LCA | -5000 | 8204.9112 | 0 | LCA | Lower carbonate aquifer
370956116172103 | WW- 8 (30-1198 ft) | -5000 | NO DATA | -5000 | 8204.9112 | 0 | LCA | Lower carbonate aquifer
370956116172101 | WW- 8 (30-1935 ft) | 1738.2744 | AA | 1731.264 | 7.0104 | 0 | AAQ | Alluvial aquifer
370956116172101 | WW- 8 (30-1935 ft) | 1731.264 | TMWTA | 1691.0304 | 40.2336 | 0 | VAQ | Timber Mountain welded-tuff aquifer
370956116172101 | WW- 8 (30-1935 ft) | 1691.0304 | BRA | 1117.7016 | 573.3288 | 292.608 | VAQ | Belted Range aquifer
370956116172101 | WW- 8 (30-1935 ft) | 1117.7016 | OSBCU | 888.7968 | 228.6 | 0.9144 | VCU | Oak Springs Butte confining unit
370956116172101 | WW- 8 (30-1935 ft) | 888.7968 | RVA | 206.6544 | 682.1424 | 0 | VAQ | Redrock Valley welded tuff aquifer
370956116172101 | WW- 8 (30-1935 ft) | 206.6544 | LTCU1 | 119.1768 | 87.4776 | 0 | VCU | Lower tuff confining unit 1
370956116172101 | WW- 8 (30-1935 ft) | 119.1768 | ATCU | -51.5112 | 170.3832 | 0 | VCU | Argillic tuff confining unit
370956116172101 | WW- 8 (30-1935 ft) | -51.5112 | LCCU1 | -798.576 | 747.0648 | 0 | SCU | Lower clastic confining unit-thrust plate
370956116172101 | WW- 8 (30-1935 ft) | -798.576 | UCCU | -1794.0528 | 995.4768 | 0 | SCU | Upper clastic confining unit
370956116172101 | WW- 8 (30-1935 ft) | -1794.0528 | LCA | -5000 | 8204.9112 | 0 | LCA | Lower carbonate aquifer
370956116172101 | WW- 8 (30-1935 ft) | -5000 | NO DATA | -5000 | 8204.9112 | 0 | LCA | Lower carbonate aquifer
370956116172106 | WW- 8 (3333-3429 ft) | 1738.2744 | AA | 1731.264 | 7.0104 | 0 | AAQ | Alluvial aquifer
370956116172106 | WW- 8 (3333-3429 ft) | 1731.264 | TMWTA | 1691.0304 | 40.2336 | 0 | VAQ | Timber Mountain welded-tuff aquifer
370956116172106 | WW- 8 (3333-3429 ft) | 1691.0304 | BRA | 1117.7016 | 573.3288 | 0 | VAQ | Belted Range aquifer
370956116172106 | WW- 8 (3333-3429 ft) | 1117.7016 | OSBCU | 888.7968 | 228.6 | 0 | VCU | Oak Springs Butte confining unit
370956116172106 | WW- 8 (3333-3429 ft) | 888.7968 | RVA | 206.6544 | 682.1424 | 29.2608 | VAQ | Redrock Valley welded tuff aquifer
370956116172106 | WW- 8 (3333-3429 ft) | 206.6544 | LTCU1 | 119.1768 | 87.4776 | 0 | VCU | Lower tuff confining unit 1
370956116172106 | WW- 8 (3333-3429 ft) | 119.1768 | ATCU | -51.5112 | 170.3832 | 0 | VCU | Argillic tuff confining unit
370956116172106 | WW- 8 (3333-3429 ft) | -51.5112 | LCCU1 | -798.576 | 747.0648 | 0 | SCU | Lower clastic confining unit-thrust plate
370956116172106 | WW- 8 (3333-3429 ft) | -798.576 | UCCU | -1794.0528 | 995.4768 | 0 | SCU | Upper clastic confining unit
370956116172106 | WW- 8 (3333-3429 ft) | -1794.0528 | LCA | -5000 | 8204.9112 | 0 | LCA | Lower carbonate aquifer
370956116172106 | WW- 8 (3333-3429 ft) | -5000 | NO DATA | -5000 | 8204.9112 | 0 | LCA | Lower carbonate aquifer
370956116172107 | WW- 8 (3428-3524 ft) | 1738.2744 | AA | 1731.264 | 7.0104 | 0 | AAQ | Alluvial aquifer
370956116172107 | WW- 8 (3428-3524 ft) | 1731.264 | TMWTA | 1691.0304 | 40.2336 | 0 | VAQ | Timber Mountain welded-tuff aquifer
370956116172107 | WW- 8 (3428-3524 ft) | 1691.0304 | BRA | 1117.7016 | 573.3288 | 0 | VAQ | Belted Range aquifer
370956116172107 | WW- 8 (3428-3524 ft) | 1117.7016 | OSBCU | 888.7968 | 228.6 | 0 | VCU | Oak Springs Butte confining unit
370956116172107 | WW- 8 (3428-3524 ft) | 888.7968 | RVA | 206.6544 | 682.1424 | 29.2608 | VAQ | Redrock Valley welded tuff aquifer
370956116172107 | WW- 8 (3428-3524 ft) | 206.6544 | LTCU1 | 119.1768 | 87.4776 | 0 | VCU | Lower tuff confining unit 1
370956116172107 | WW- 8 (3428-3524 ft) | 119.1768 | ATCU | -51.5112 | 170.3832 | 0 | VCU | Argillic tuff confining unit
370956116172107 | WW- 8 (3428-3524 ft) | -51.5112 | LCCU1 | -798.576 | 747.0648 | 0 | SCU | Lower clastic confining unit-thrust plate
370956116172107 | WW- 8 (3428-3524 ft) | -798.576 | UCCU | -1794.0528 | 995.4768 | 0 | SCU | Upper clastic confining unit
370956116172107 | WW- 8 (3428-3524 ft) | -1794.0528 | LCA | -5000 | 8204.9112 | 0 | LCA | Lower carbonate aquifer
370956116172107 | WW- 8 (3428-3524 ft) | -5000 | NO DATA | -5000 | 8204.9112 | 0 | LCA | Lower carbonate aquifer
370956116172108 | WW- 8 (5290-5490 ft) | 1738.2744 | AA | 1731.264 | 7.0104 | 0 | AAQ | Alluvial aquifer
370956116172108 | WW- 8 (5290-5490 ft) | 1731.264 | TMWTA | 1691.0304 | 40.2336 | 0 | VAQ | Timber Mountain welded-tuff aquifer
370956116172108 | WW- 8 (5290-5490 ft) | 1691.0304 | BRA | 1117.7016 | 573.3288 | 0 | VAQ | Belted Range aquifer
370956116172108 | WW- 8 (5290-5490 ft) | 1117.7016 | OSBCU | 888.7968 | 228.6 | 0 | VCU | Oak Springs Butte confining unit
370956116172108 | WW- 8 (5290-5490 ft) | 888.7968 | RVA | 206.6544 | 682.1424 | 0 | VAQ | Redrock Valley welded tuff aquifer
370956116172108 | WW- 8 (5290-5490 ft) | 206.6544 | LTCU1 | 119.1768 | 87.4776 | 4.2672 | VCU | Lower tuff confining unit 1
370956116172108 | WW- 8 (5290-5490 ft) | 119.1768 | ATCU | -51.5112 | 170.3832 | 56.6928 | VCU | Argillic tuff confining unit
370956116172108 | WW- 8 (5290-5490 ft) | -51.5112 | LCCU1 | -798.576 | 747.0648 | 0 | SCU | Lower clastic confining unit-thrust plate
370956116172108 | WW- 8 (5290-5490 ft) | -798.576 | UCCU | -1794.0528 | 995.4768 | 0 | SCU | Upper clastic confining unit
370956116172108 | WW- 8 (5290-5490 ft) | -1794.0528 | LCA | -5000 | 8204.9112 | 0 | LCA | Lower carbonate aquifer
370956116172108 | WW- 8 (5290-5490 ft) | -5000 | NO DATA | -5000 | 8204.9112 | 0 | LCA | Lower carbonate aquifer

## ConsWL
USGS Site ID | Well Name | UTMX | UTMY | LSAltFt | HoleDepFt | WLAltAveFt | Qualifier | WLAltAveFtNoQ | OpenTopFt | OpenBotFt
371106116112701 | Dolomite Hill Hole | 571830.37 | 4115512.78 | 6399 | 5199 | <5275 | < | 5275 | 6375 | 5199
371106116110401 | ER-12-1 (1641-1846 ft) | 572411.52 | 4115492.79 | 5817 | 2229 | 4290 |  | 4290 | 4176 | 3971
371106116110407 | ER-12-1 (1641-3414 ft) | 572411.52 | 4115492.79 | 5817 | 2229 | 4274 |  | 4274 | 4176 | 2375
371106116110405 | ER-12-1 (1883-1940 ft) | 572411.52 | 4115492.79 | 5817 | 2229 | 4337 |  | 4337 | 3934 | 3857
371106116110404 | ER-12-1 (2449-2602 ft) | 572411.52 | 4115492.79 | 5817 | 2229 | 4383 |  | 4383 | 3368 | 3215
371106116110403 | ER-12-1 (2958-3212 ft) | 572411.52 | 4115492.79 | 5817 | 2229 | 3038 |  | 3038 | 2859 | 2605
371106116110402 | ER-12-1 (3309-3414 ft) | 572411.52 | 4115492.79 | 5817 | 2229 | 3055 |  | 3055 | 2508 | 2375
371106116110406 | ER-12-1 (brhl) | 572411.52 | 4115492.79 | 5817 | 2229 | 4272 |  | 4272 | 4343 | 2229
371019116072102 | ER-12-2 main (lower zone) | 577902.52 | 4114057.61 | 4705 | -2178 | >4525 | > | 4525 | -498 | -2178
371019116072103 | ER-12-2 main (upper zone) | 577902.52 | 4114057.61 | 4705 | -2178 | >4525 | > | 4525 | 1741 | -498
371019116072104 | ER-12-2 piezometer | 577902.52 | 4114057.61 | 4705 | -2178 | 4289 |  | 4289 | 4585 | 4055
371142116125102 | ER-12-3 main | 569748.36 | 4116592.1 | 7391 | 2483 | 4279 |  | 4279 | 4944 | 2483
371142116125101 | ER-12-3 piezometer | 569748.36 | 4116592.1 | 7391 | 2483 | 6146 |  | 6146 | 7336 | 5181
371311116105902 | ER-12-4 main | 572473.22 | 4119345.59 | 6884 | 3169 | 4317 |  | 4317 | 4383 | 3169
371311116105901 | ER-12-4 piezometer | 572473.22 | 4119345.59 | 6884 | 3169 | 5967 |  | 5967 | 6828 | 4896
370031116121103 | ER-16-1 (recompleted) | 570900.17 | 4095916.35 | 6592 | 2026 | 2501 |  | 2501 | 2586 | 2026
371043116142101 | ER-19-1-1 (deep) | 567541.57 | 4114743.42 | 6140 | 2545 | 4363 |  | 4363 | 2930 | 2580
371043116142102 | ER-19-1-2 (middle) | 567541.57 | 4114743.42 | 6140 | 2545 | 4996 |  | 4996 | 3590 | 3402
371043116142103 | ER-19-1-3 (shallow) | 567541.57 | 4114743.42 | 6140 | 2545 | 5134 |  | 5134 | 4839 | 4718
370301116185801 | ER-30-1-1 (deep) | 560804.599 | 4100463.07 | 4647 | 3221 | 4197 |  | 4197 | 3970 | 3857
370301116185802 | ER-30-1-2 (shallow) | 560804.599 | 4100463.07 | 4647 | 3221 | 4197 |  | 4197 | 4242 | 4019
371131116125902 | Hagestad 1 (1600-1904 ft) | 569542.27 | 4116259.66 | 7485 | 5544 | 6045 |  | 6045 | 6821 | 5581
371131116125901 | Hagestad 1 (1874-1904 ft) | 569542.27 | 4116259.66 | 7485 | 5544 | <5919 | < | 5919 | 6821 | 5581
370929116132301 | TW- 1 (0- 560 ft) | 569000.31 | 4112499.18 | 6156 | 5596 | 5745 |  | 5745 | 6156 | 5596
370929116132302 | TW- 1 (0-1615 ft) | 569000.31 | 4112499.18 | 6156 | 4541 | 5740 |  | 5740 | 6156 | 4541
370929116132305 | TW- 1 (0-3731 ft) | 569000.31 | 4112499.18 | 6156 | 2425 | 5129 |  | 5129 | 6156 | 2425
370929116132303 | TW- 1 (1615-1840 ft) | 569000.31 | 4112499.18 | 6156 | 4316 | 5132 |  | 5132 | 4541 | 4316
370929116132307 | TW- 1 (1615-3300 ft) | 569000.31 | 4112499.18 | 6156 | 1950 | 4715 |  | 4715 | 4541 | 2856
370929116132311 | TW- 1 (1615-4206 ft) | 569000.31 | 4112499.18 | 6156 | 1950 | 4692 |  | 4692 | 4541 | 1950
370929116132304 | TW- 1 (3700-3731 ft) | 569000.31 | 4112499.18 | 6156 | 2425 | 4172 |  | 4172 | 2456 | 2425
370929116132309 | TW- 1 (3700-4206 ft) | 569000.31 | 4112499.18 | 6156 | 1950 | 4191 |  | 4191 | 2456 | 1950
370822116082701 | U - 2ca 1 | 576302.28 | 4110496.02 | 4871 | 3398 | <3545 | < | 3545 | 4803 | 3398
370702116071901 | U - 2ct | 578020.6 | 4108038.96 | 4509 | 3009 | <3092 | < | 3092 | 4389 | 3009
370755116071901 | U - 2cw | 577981.27 | 4109679.93 | 4532 | 2692 | <2922 | < | 2922 | 4412 | 2692
370802116050301 | U - 2dr | 581340.08 | 4109927.75 | 4313 | 2293 | 2455 |  | 2455 | 4196 | 2313
370900116045601 | U - 2eh | 581499.2 | 4111689.36 | 4368 | 2118 | <2470 | < | 2470 | 4251 | 2118
371048116052001 | U - 8j | 580872.62 | 4115022.86 | 4556 | 2556 | <2689 | < | 2689 | 4437 | 2556
371031116053001 | U - 8n | 580630.7 | 4114503.97 | 4542 | 2649 | >2770 | > | 2770 | 4424 | 2649
371122116122202 | U -12e.03-1 (682 ft) | 570468.77 | 4115979.9 | 7545 | 5468 | <5666 | < | 5666 | 5672 | 5468
371122116122203 | U -12e.03-1 (834 ft) | 570468.77 | 4115979.9 | 7545 | 5316 | <5440 | < | 5440 | 5449 | 5316
371052116125201 | U -12e.06-1 R/C | 569742.76 | 4115040.59 | 7573 | 4393 | <4642 | < | 4642 | 7573 | 4393
371106116123001 | U -12e.M1 UG (1501 ft) | 570276.1 | 4115486.69 | 7539 | 4658 | <4674 | < | 4674 | 5305 | 4658
371106116123002 | U -12e.M1 UG (19 ft) | 570276.1 | 4115486.69 | 7539 | 6140 | >6160 | > | 6160 | 6150 | 6140
371106116123003 | U -12e.M1 UG (631 ft) | 570276.1 | 4115486.69 | 7539 | 5528 | >6185 | > | 6185 | 6150 | 5528
371106116123004 | U -12e.M1 UG (777 ft) | 570276.1 | 4115486.69 | 7539 | 5382 | 6105 |  | 6105 | 6150 | 5382
371028116123002 | U -12g.06 PS 1V | 570275.51 | 4114312.56 | 7626 | 6152 | <6154 | < | 6154 | 6800 | 6152
371153116134601 | U -12q | 568378.96 | 4116931.24 | 7413 | 5269 | 5600 |  | 5600 | 7407 | 5269
371342116125102 | U -12s (1480 ft) | 569567.18 | 4120287.19 | 6794 | 5198 | 5857 |  | 5857 | 6782 | 5314
371342116125101 | U -12s (1596 ft) | 569567.18 | 4120287.19 | 6794 | 5198 | >5828 | > | 5828 | 6782 | 5198
371316116105001 | U -12t.04 CH 1 | 572702.79 | 4119526.97 | 6796 | 5609 | 5912 |  | 5912 | 6736 | 5609
371512116193101 | U -19ab | 559842.35 | 4122993.23 | 6928 | 4678 | 4905 |  | 4905 | 6870 | 4678
371513116193001 | U -19ab 2 | 559863.889 | 4123006.03 | 6930 | 4530 | 4915 |  | 4915 | 6868 | 4530
371653116181901 | U -19ac | 561574.95 | 4126107.611 | 7038 | 4738 | <4744 | < | 4744 | 6980 | 4738
371812116193201 | U -19aj | 559768.26 | 4128539.03 | 6891 | 4691 | 4700 |  | 4700 | 6831 | 4691
371750116182401 | U -19ax | 561462.45 | 4127859.051 | 6986 | 4786 | <4816 | < | 4816 | 6926 | 4786
371746116184601 | U -19ba | 560899.201 | 4127735.69 | 7037 | 4857 | 4884 |  | 4884 | 6967 | 4857
371746116184701 | U -19ba 1 | 560892.5 | 4127743.961 | 7038 | 4698 | <4694 | < | 4694 | 6973 | 4698
371745116184701 | U -19ba 2 | 560883.069 | 4127723.261 | 7039 | 4699 | <4699 | < | 4699 | 6975 | 4699
371746116184702 | U -19ba 3 | 560882.83 | 4127757.431 | 7038 | 4698 | <4728 | < | 4728 | 6978 | 4698
371736116184701 | U -19bj | 560900.291 | 4127416.071 | 7034 | 4882 | 4899 |  | 4899 | 6978 | 4882
371554116185303 | U -19c (2656 ft) | 560769.45 | 4124276.39 | 7032 | 4376 | 4692 |  | 4692 | 7020 | 4376
371748116195903 | U -19e (4410-4840 ft) | 559100.82 | 4127774.9 | 6919 | 2079 | <4640 | < | 4640 | 2509 | 2079
371748116195908 | U -19e (4504-4572 ft) | 559100.82 | 4127774.9 | 6919 | 2079 | >4595 And <4621 | <> | 4621 | 2415 | 2347
371748116195901 | U -19e (5050 ft) | 559100.82 | 4127774.9 | 6919 | 1869 | 4695 |  | 4695 | 6907 | 1869
370254116070601 | UE- 1a | 578394.69 | 4100387.73 | 4304 | 3347 | 3758 |  | 3758 | 4226 | 3347
370254116064201 | UE- 1b | 579004.09 | 4100390.07 | 4273 | 3019 | 3629 |  | 3629 | 4197 | 3019
370253116055201 | UE- 1c | 580222.91 | 4100394.1 | 4207 | 2327 | 2909 |  | 2909 | 4133 | 2327
370301116065301 | UE- 1d | 578714.08 | 4100601.49 | 4296 | 3439 | 3760 |  | 3760 | 4217 | 3439
370246116064901 | UE- 1f | 578813.9 | 4100148.54 | 4277 | 3574 | 3649 |  | 3649 | 4218 | 3574
370254116082002 | UE- 1L (recompleted) | 576566.73 | 4100381.76 | 4457 | -882 | 3938 |  | 3938 | 3741 | 2173
370910116045901 | UE- 2ax 2 | 581425.64 | 4111995.31 | 4396 | 1946 | 2428 |  | 2428 | 4324 | 1946
370748116051201 | UE- 2b | 581137.8 | 4109485.34 | 4310 | 798 | 2422 |  | 2422 | 4190 | 798
370831116080701 | UE- 2ce | 576804.08 | 4110773.39 | 4765 | 3115 | <3315 | < | 3315 | 3388 | 3115
370823116050001 | UE- 2dj | 581406.31 | 4110575.55 | 4341 | 1991 | 2446 |  | 2446 | 4264 | 1991
370736116050301 | UE- 2fb | 581365.7 | 4109112.87 | 4274 | 1484 | 2505 |  | 2505 | 4191 | 1484
370712116073901 | UE- 2s | 577504.19 | 4108322 | 4583 | 2613 | <2640 | < | 2640 | 3533 | 2613
370543116054101 | UE- 4aa | 580446.64 | 4105619 | 4254 | 3030 | <3099 | < | 3099 | 4178 | 3030
370601116071401 | UE- 4ac (1677 ft) | 578145.84 | 4106160.8 | 4471 | 2791 | <2921 | < | 2921 | 4397 | 2804
371014116051601 | UE- 8e (2295 ft) | 580998.25 | 4113986.93 | 4488 | 2194 | >2585 And <2590 | <> | 2590 | 4418 | 2368
371014116051602 | UE- 8e (2470 ft) | 580998.25 | 4113986.93 | 4488 | 2018 | 2578 |  | 2578 | 4418 | 2018
371108116045303 | UE-10j (2232-2297 ft) | 581526.46 | 4115644.93 | 4574 | 1961 | 2417 |  | 2417 | 2342 | 2277
371108116045302 | UE-10j (2232-2613 ft) | 581526.46 | 4115644.93 | 4574 | 1961 | 2416 |  | 2416 | 2342 | 1961
371108116045301 | UE-10j (2380 ft) | 581526.46 | 4115644.93 | 4574 | 2194 | 2414 |  | 2414 | 4519 | 2194
371226116125201 | UE-12n 15A | 569703.09 | 4117954.46 | 7369 | 5435 | 6039 |  | 6039 | 6669 | 5435
371332116112801 | UE-12t 6 (1378 ft) | 571753.66 | 4119988.79 | 6907 | 5529 | <6040 | < | 6040 | 6884 | 5529
371332116112802 | UE-12t 6 (1461 ft) | 571753.66 | 4119988.79 | 6907 | 5446 | 6072 |  | 6072 | 6884 | 5446
371307116103801 | UE-12t 7 | 572584.18 | 4120449.58 | 6961 | 5269 | 6121 |  | 6121 | 6941 | 5269
365550116084201 | UE-14a | 576155.21 | 4087306.58 | 4339 | 1039 | 2693 |  | 2693 | 4259 | 1039
365550116091101 | UE-14b | 575427.13 | 4087304.08 | 4353 | 673 | 2687 |  | 2687 | 2302 | 673
370412116095101 | UE-16d WW | 574293.02 | 4102773.31 | 4684 | 1684 | 3931 |  | 3931 | 4603 | 2740
370406116095600 | UE-16d WW (830 ft) | 574293.02 | 4102773.31 | 4684 | 3854 | 3931 |  | 3931 | 4603 | 3854
370412116095102 | UE-16d WW (2117-2293 ft) | 574293.02 | 4102773.31 | 4684 | 2334 | 4093 |  | 4093 | 2567 | 2391
370208116092402 | UE-16f (1479 ft) | 574999.8 | 4098959.97 | 4651 | 3172 | 4284 |  | 4284 | 3358 | 3172
370425116095801 | UE-17a | 574116.3 | 4103156.63 | 4696 | 3482 | >4073 | > | 4073 | 3952 | 3482
370616116090801 | UE-17c | 575339.97 | 4106606.17 | 4835 | 4249 | <4323 | < | 4323 | 4797 | 4249
370741116194501 | UE-18t | 559591.38 | 4109095.09 | 5201 | 2601 | 4286 |  | 4286 | 5081 | 2601
371852116175708 | UE-19b 1 (2190-2374 ft) | 562090.67 | 4129796.56 | 6802 | 2302 | 4677 |  | 4677 | 4612 | 4428
371852116175707 | UE-19b 1 (2361-2559 ft) | 562090.67 | 4129796.56 | 6802 | 2302 | 4677 |  | 4677 | 4441 | 4243
371852116175706 | UE-19b 1 (2556-2754 ft) | 562090.67 | 4129796.56 | 6802 | 2302 | 4677 |  | 4677 | 4246 | 4048
371852116175705 | UE-19b 1 (2754-2952 ft) | 562090.67 | 4129796.56 | 6802 | 2302 | <4685 | < | 4685 | 4048 | 3850
371852116175702 | UE-19b 1 (3758-3956 ft) | 562090.67 | 4129796.56 | 6802 | 2302 | <4682 | < | 4682 | 3044 | 2846
371852116175701 | UE-19b 1 WW | 562090.67 | 4129796.56 | 6802 | 2302 | 4685 |  | 4685 | 4612 | 2302
371608116191010 | UE-19c (2421-2884 ft) | 560338.739 | 4124701.65 | 7033 | 2513 | >4714 | > | 4714 | 4612 | 4149
371608116191001 | UE-19c (2421-4520 ft) | 560338.739 | 4124701.65 | 7033 | 2513 | 4685 |  | 4685 | 4612 | 2513
371608116191009 | UE-19c (2884-3082 ft) | 560338.739 | 4124701.65 | 7033 | 2513 | 4685 |  | 4685 | 4149 | 3951
371608116191008 | UE-19c (3078-3284 ft) | 560338.739 | 4124701.65 | 7033 | 2513 | 4685 |  | 4685 | 3955 | 3749
371608116191005 | UE-19c (4025-4235 ft) | 560338.739 | 4124701.65 | 7033 | 2513 | <4672 | < | 4672 | 3008 | 2798
371608116191003 | UE-19c (4266-4520 ft) | 560338.739 | 4124701.65 | 7033 | 2513 | 4673 |  | 4673 | 2767 | 2513
371608116191002 | UE-19c WW | 560338.739 | 4124701.65 | 7033 | -1456 | 4694 |  | 4694 | 4612 | -1456
371750116195918 | UE-19e (2619-2779 ft) | 559100.39 | 4127835.909 | 6919 | 914 | 4686 |  | 4686 | 4300 | 4140
371750116195904 | UE-19e (4802-5000 ft) | 559100.39 | 4127835.909 | 6919 | 914 | 4666 |  | 4666 | 2117 | 1919
371750116195903 | UE-19e (5004-6004 ft) | 559100.39 | 4127835.909 | 6919 | 914 | 4667 |  | 4667 | 1915 | 915
371750116195901 | UE-19e WW | 559100.39 | 4127835.909 | 6919 | 914 | 4701 |  | 4701 | 4444 | 914
371758116193602 | UE-19z (2225 ft) | 559664.98 | 4128108.941 | 6888 | 4663 | >4786 | > | 4786 | 6802 | 4663
371758116193601 | UE-19z (2800 ft) | 559664.98 | 4128108.941 | 6888 | 4088 | 4690 |  | 4690 | 6802 | 4088
371205116080201 | USGS - Shot Hole | 576872.52 | 4117354.93 | 5065 | 4960 | 4978 |  | 4978 | 5065 | 4960
371204116075501 | Whiterock Springs 1 | 577024.91 | 4117325.26 | 5065 | 4993 | 5044 |  | 5044 | 5063 | 4993
371210116075001 | Whiterock Springs 2 | 577146.24 | 4117508.43 | 5080 | 4996 | 5030 |  | 5030 | 5080 | 4996
371158116075501 | Whiterock Springs 3 | 577025.61 | 4117142.2 | 5030 | 4989 | 5022 |  | 5022 | 5030 | 4989
371148116074801 | Whiterock Springs 4 | 577209.63 | 4116838.12 | 4959 | 4888 | 4910 |  | 4910 | 4959 | 4888
370958116051501 | WW- 2 (2045 ft) | 581005.6 | 4113499.49 | 4470 | 2425 | 2555 |  | 2555 | 3005 | 2425
370958116051503 | WW- 2 (2535 ft) | 581005.6 | 4113499.49 | 4470 | 1935 | <2490 | < | 2490 | 2349 | 1935
370958116051508 | WW- 2 (2896 ft) | 581005.6 | 4113499.49 | 4470 | 1574 | 2414 |  | 2414 | 1920 | 1574
370958116051512 | WW- 2 (3422 ft) | 581005.6 | 4113499.49 | 4470 | 1048 | 2417 |  | 2417 | 1770 | 1058
370958116051511 | WW- 2 (3422 ft, uncased) | 581005.6 | 4113499.49 | 4470 | 1048 | 2417 |  | 2417 | 1920 | 1048
370956116172102 | WW- 8 (1770-2031 ft) | 563112.97 | 4113274.55 | 5695 | 3664 | 4624 |  | 4624 | 3925 | 3664
370956116172105 | WW- 8 (2031-2053 ft) | 563112.97 | 4113274.55 | 5695 | 2686 | 4627 |  | 4627 | 3664 | 3642
370956116172104 | WW- 8 (2053-2249 ft) | 563112.97 | 4113274.55 | 5695 | 2686 | 4625 |  | 4625 | 3642 | 3446
370956116172103 | WW- 8 (30-1198 ft) | 563112.97 | 4113274.55 | 5695 | 3664 | 4625 |  | 4625 | 5665 | 4497
370956116172101 | WW- 8 (30-1935 ft) | 563112.97 | 4113274.55 | 5695 | 205 | 4627 |  | 4627 | 5665 | 3664
370956116172106 | WW- 8 (3333-3429 ft) | 563112.97 | 4113274.55 | 5695 | 1607 | 4619 |  | 4619 | 2362 | 2266
370956116172107 | WW- 8 (3428-3524 ft) | 563112.97 | 4113274.55 | 5695 | 1607 | 4618 |  | 4618 | 2267 | 2171
370956116172108 | WW- 8 (5290-5490 ft) | 563112.97 | 4113274.55 | 5695 | 205 | >4274 And <4309 | <> | 4309 | 405 | 205

## CONTROL
[7 empty] | Row now = | 1 |  |  |  |  | Altitude, ft LSD:6,399 Water Lev:5,275 Open Top:6,375 Open Bot:5,199
Native HSU units: | m | [8 empty] | Native WELL units: | ft
Convert: | 3.2808 | ft / m | HSUTop | ROW | HSUTopInWell | Altitude | UTMX | UTMY |  | Convert: | 1 | ft / ft
|  |  | AA |  | LCA3 | 1949.8056 | 571830.37 | 4115512.78
m | 1 |  | FCCM |  | UCCU1 | 1273.1496
ft | 3.2808 |  | TMCM |  | LCA3_1 | 835.7616 |  | x | Y | BAR-MINUS | BAR-PLUS
mi | 0.00062137 |  | RMICU |  | UCCU | 402.9456 | LSAltFt | 0.1 | 6399 | 0.1 | 0
km | 0.001 |  | ATICU |  | LCA | -264.8712 | HoleDepFt | 0.1 | 5199 | 0.1 | 0
|  |  | BRA |  | LCCU | -4655.5152 |  | 0.1
|  |  | TMLVTA |  | NO DATA | -5000 | OpenTopFt | 0.9 | 6375 | -0.1 | 0
|  |  | LTCU |  |  |  | OpenBotFt | 0.9 | 5199 | -0.1 | 0
|  |  | OSBCU |  |  |  |  | 0.9
|  |  | RVA |  |  |  | WLaltAveFtNoQ | 0.5 | 5275 | 0.4 | 0.4
LTCU1
|  |  | ATCU |  |  |  | Qualifier | <
LCA3
UCCU1
UCCU
LCA
LCCU
LCA3_1
TMWTA
UTCU1
LVTA2
MGCU
LVTA1
BRCU
TUBA
TCA
PVTA
TSA
LVTA
LCCU1
TMUVTA
AA3
LCCU2
SWA
UTCU2
TMA
PLFA
CHVTA
CFCU
BFCU
PBRCM
SCICU
KA
CHVCM
UTCU
UCA
TCVA
SCVCU
NO DATA