## list
source
cond
emiss
feed
process

## source
Source Description
Phase II ID No. | 1011
EPA ID No. | TND003376928
Facility Name | Eastman Chemicals Co. - Tennessee Eastman Div
Facility Location
City | Kingsport
State | TN
Unit ID Name/No. | Boiler No. 20
Other Sister Facilities | Boiler Nos. 18 and 19
Number of Sister Facilities | 2
Combustor Class | Coal-fired boiler
Combustor Type | Stoker
Combustor Characteristics | Babcock & Wilcox, coal-fired watertube spreader-stoker, 196 MM Btu/hr, comb chamber dimensions (ft): 18 w, 17 l, 40 h, 600 psig steam
Capacity (MMBtu/hr) | 196
Soot Blowing | Yes
APCS Detailed Acronym | ESP
APCS General Class | ESP
APCS Characteristics | Research Cottrell, 2 fields; 11,232 ft2 plate area for 135 kacfm @ 450 F, SCA=83 ft2/kacfm
Hazardous Wastes | Sludge
Haz Waste Description | Biosludge
Supplemental Fuel | Coal
Stack Characteristics | 14 Blrs (# 11 - 24) exhaust to one common breeching interconnected to 3 stacks
Diameter (ft)
Height (ft) | 225
Gas Velocity (ft/sec)
Gas Temperature (°F)
Permitting Status | BIF Interim Status Tier III for metals and chlorine
HWC Burn Status (Date if Terminated)

## cond
Cond Description
1011C1
Report Name/Date | Recertification of Compliance for Tennessee Eastman Division Boilers 18, 19, and 20; dated March 24, 1998
Report Prepar | Eastman Chemical Co
Testing Firm | Eastman Chemical Co
Testing Dates | 1998-02-04
Cond Dates | 1998-02-01
Cond Description | CoC; max feedrates
Content | PM, metals, CO, HCl/Cl2; feed analysis for metals, ash, HCl/Cl2
1011C2
Report Name/Date | Recertification of Compliance for Tennessee Eastman Division Boilers 18, 19, and 20; dated March 24, 1998
Report Prepar | Eastman Chemical Co
Testing Firm | Eastman Chemical Co
Testing Dates | 1998-02-06
Cond Dates | 1998-02-01
Cond Description | CoC; min combustion temperature
Content | CO

## emiss
Stack Gas Emissions
|  | Comments | Units | 7% O2
sootblow
1 | 1011C1 |  |  |  |  | R1 | R2 | R3 |  | Cond Avg
| Sampling Train | (PM, HCl/Cl2) | E1
| Stack Gas Flowrate |  | dscfm |  |  | 64847 | 64729 | 62786 |  | 64120.6667
| O2 |  | % |  |  | 12.1 | 11.3 | 12.1 |  | 11.8333
| Moisture |  | % |  |  | 10.61 | 10.04 | 9.85 |  | 10.1667
| Temperature |  | °F |  |  | 349 | 351 | 352 |  | 350.6667
| HCl |  | ppmv | n |  | 112 | 110 | 95.9 |  | 105.9667
| Cl2 |  | ppmv | n |  | 1.62 | 1.94 | 1.8 |  | 1.7867
| PM | E1 | gr/dscf | y |  | 0.0375 | 0.0149 | 0.0291 |  | 0.0263 | 0.027167
| CO (RA) | E1 | ppmv | y |  | 45.3 | 51.1 | 46.1 |  | 47.53
| CO (MHRA) | E1 | ppmv | y |  | 46.1 | 51.4 | 46.8 |  | 48.1
| HCl | E1 | ppmv | y |  | 176.1798 | 158.7629 | 150.8539 |  | 161.9322
| Cl2 | E1 | ppmv | y |  | 2.5483 | 2.8 | 2.8315 |  | 2.7266
| Total Chlorine | E1 | ppmv | y |  | 181.2764 | 164.3629 | 156.5169 |  | 167.3854
| Sampling Train | (Metals) | E2
| Stack Gas Flowrate |  | dscfm |  |  | 65749 | 67231 | 68573 |  | 67184.3333
| O2 |  | % |  |  | 12.1 | 11.3 | 12.1 |  | 11.8333
| Moisture |  | % |  |  | 9.53 | 9.85 | 10.18 |  | 9.8533
| Temperature |  | °F |  |  | 354 | 353 | 355 |  | 354
| Sample Volume |  | dscf |  |  | 39.76 | 40.48 | 41.17
| Mercury |  | µg/dscm | n |  | 2.11 | 1.9603 | 1.83
| Lead |  | µg/dscm | n |  | 91.1285 | 107.8889 | 105.6776
| Cadmium |  | µg/dscm | n |  | 5.11 | 5.6706 | 4.9665
| Arsenic |  | µg/dscm | n | nd | 27.1 | 24.2177 | 26.2564
| Beryllium |  | µg/dscm | n |  | 2.5713 | 3.0926 | 3.6713
| Chromium |  | µg/dscm | n |  | 42.5 | 62.2 | 80.4
| Antimony |  | µg/dscm | n |  | 43.7878 | 65.6913 | 60.1513
| Mercury | E2 | µg/dscm | y |  | 3.3191 | 2.8293 | 2.8787 |  | 3.009
| Lead | E2 | µg/dscm | y |  | 143.3481 | 155.716 | 166.2344 |  | 155.0995
| Cadmium | E2 | µg/dscm | y |  | 8.0382 | 8.1843 | 7.8125 |  | 8.0117
| Arsenic | E2 | µg/dscm | y | nd | 42.6292 | 34.9533 | 41.3022 | 35.8576 | 39.6283
| Beryllium | E2 | µg/dscm | y |  | 4.0448 | 4.4636 | 5.775 |  | 4.7611
| Chromium | E2 | µg/dscm | y |  | 66.8539 | 89.7732 | 126.4719 |  | 94.3663
| Antimony | E2 | µg/dscm | y |  | 68.8798 | 94.8121 | 94.62 |  | 86.104
| SVM | E2 | µg/dscm | y |  | 151.3863 | 163.9003 | 174.0469 |  | 163.1112
| LVM | E2 | µg/dscm | y | 37.5495 | 113.5279 | 129.1901 | 173.5492 | 10.2408 | 138.7557
2 | 1011C2 |  |  |  |  | R1 | R2 | R3 |  | Cond Avg
| CO (MHRA) | E1 | ppmv | y |  | 87.3 | 86.9 | 88.2 |  | 87.4667
| CO (RA) | E1 | ppmv | y |  | 86.9 | 86.05 | 85.79 |  | 86.2467

## feed
Feedstreams
* | 1011C1 |  | R1 | R2 | R3 | Cond Avg |  | R1 |  | R2 |  | R3 |  | Cond Avg |  | R1 |  | R2 |  | R3 |  | Cond Avg |  | R1 |  | R2 |  | R3 |  | Cond Avg
| Feedstream Number |  | F1 | F1 | F1 | F1 |  | F2 |  | F2 |  | F2 |  | F2 |  | F3 |  | F3 |  | F3 |  | F3 |  | F4 |  | F4 |  | F4 |  | F4
| Feed Class |  | Spike | Spike | Spike | Spike |  | Coal |  | Coal |  | Coal |  | Coal |  | Sludge |  | Sludge |  | Sludge |  | Sludge |  | Total |  | Total |  | Total |  | Total
| Feed Class 2 |  | Spike | Spike | Spike | Spike |  | Coal |  | Coal |  | Coal |  | Coal |  | HW |  | HW |  | HW |  | HW |  | Total |  | Total |  | Total |  | Total
| Feedstream Description |  | Spike | Spike | Spike | Spike |  | Coal |  | Coal |  | Coal |  | Coal |  | Biosludge |  | Biosludge |  | Biosludge |  | Biosludge |  | Total |  | Total |  | Total |  | Total
| Feed Rate | lb/hr | 62.8 | 61.6 | 60 | 61.4667 |  | 12956 |  | 12850 |  | 12970 |  | 12870 |  | 9131 |  | 9129 |  | 9163 |  | 9084
| Heating Value | Btu/lb | 13202 | 13202 | 13202 | 13202 |  | 13202 |  | 13437 |  | 13388 |  | 13342 |  | 1150 |  | 1007 |  | 1118 |  | 1092
| Ash | lb/hr | [5 empty] | 1103 |  | 1023 |  | 1055 |  | 1060 |  | 85 |  | 153.7 |  | 100.2 |  | 113.9
| Chlorine | lb/hr | 26.7 | 26.6 | 27.6 | 26.9 |  | 3.86 |  | 3.85 |  | 3.87 |  | 3.86 |  | 2.71 |  | 1.82 |  | 0.91 |  | 1.82
| Antimony | lb/hr | 0.345 | 0.338 | 0.33 | 0.338 | nd | 0.00876 | nd | 0.00821 | nd | 0.00839 |  | 0.00845 |  | 0.0346 |  | 0.0374 |  | 0.0373 |  | 0.0364
| Arsenic | lb/hr | 0.15 | 0.147 | 0.143 | 0.147 |  | 0.0539 |  | 0.0625 |  | 0.0633 |  | 0.0599 |  | 0.0185 |  | 0.0175 |  | 0.0174 |  | 0.0178
| Barium | lb/hr | 2.2 | 2.16 | 2.11 | 2.1567 |  | 1.28 |  | 1.26 |  | 1.38 |  | 1.3067 |  | 0.147 |  | 0.16 |  | 0.154 |  | 0.15367
| Beryllium | lb/hr | 0.0502 | 0.0492 | 0.048 | 0.05 |  | 0.0251 |  | 0.0236 |  | 0.0308 |  | 0.0264 |  | 0.000905 |  | 0.001 |  | 0.001 |  | 0.001
| Cadmium | lb/hr | 0.0464 | 0.0455 | 0.0444 | 0.05 | nd | 0.000386 | nd | 0.000385 | nd | 0.000387 |  | 0.000386 |  | 0.00226 |  | 0.00246 |  | 0.00246 |  | 0.0024
| Chromium | lb/hr | 1.82 | 1.79 | 1.74 | 1.79 |  | 0.243 |  | 0.217 |  | 0.237 |  | 0.232 |  | 0.516 |  | 0.518 |  | 0.514 |  | 0.516
| Lead | lb/hr | 0.439 | 0.43 | 0.419 | 0.43 | nd | 0.0264 | nd | 0.0245 | nd | 0.0253 |  | 0.0254 |  | 0.118 |  | 0.115 |  | 0.114 |  | 0.115
| Mercury | lb/hr | 0.0147 | 0.0144 | 0.014 | 0.014 | nd | 0.000129 | nd | 0.000128 | nd | 0.000129 |  | 0.000129 | nd | 9e-05 | nd | 9.1e-05 | nd | 0.00091 |  | 9.1e-05
| Silver | lb/hr | 0.124 | 0.122 | 0.119 | 0.12167 | nd | 0.022 | nd | 0.0203 | nd | 0.0212 |  | 0.022 | nd | 0.0231 | nd | 0.0249 | nd | 0.0249 |  | 0.0243
| Thallium | lb/hr | 0.169 | 0.166 | 0.162 | 0.16567 | nd | 0.0176 | nd | 0.0176 | nd | 0.0169 |  | 0.0176 | nd | 0.0115 | nd | 0.0125 | nd | 0.0124 |  | 0.0121
| Stack Gas Flowrate | dscfm | 65749 | 67231 | 68573 | 67184.3333 |  | 65749 |  | 67231 |  | 68573 |  | 67184.3333 |  | 65749 |  | 67231 |  | 68573 |  | 67184.3333
| O2 | % | 12.1 | 11.3 | 12.1 | 11.8333 |  | 12.1 |  | 11.3 |  | 12.1 |  | 11.8333 |  | 12.1 |  | 11.3 |  | 12.1 |  | 11.8333
| Thermal Feedrate | MMBtu/hr | 0.82909 | 0.81324 | 0.79212 | 0.81148 |  | 171.0451 |  | 172.6654 |  | 173.6424 |  | 171.7115 |  | 10.5007 |  | 9.1929 |  | 10.2442 |  | 9.9197 |  | 182.3748 |  | 182.6716 |  | 184.6787 |  | 182.4428
| Estimated Firing Rate | MMBtu/hr | [27 empty] | 195.51
Feedrate MTEC Calculations
| Ash | mg/dscm | 0 | 0 | 0 |  |  | 7055.7398 |  | 5871.9254 |  | 6470.7632 |  | 6466.1428 |  | 543.7333 |  | 882.2238 |  | 614.5692 |  | 680.1754 |  | 7599.4731 |  | 6754.1492 |  | 7085.3323 |  | 7146.3182
| Chlorine | µg/dscm | 170796.2399 | 152681.5408 | 169282.525 | 164253.4352 |  | 24691.8909 |  | 22098.6441 |  | 23736.354 |  | 23508.963 |  | 17335.4985 |  | 10446.6317 |  | 5581.4166 |  | 11121.1823 |  | 212823.6293 |  | 185226.8166 |  | 198600.2956 |  | 198883.5805
| Antimony | µg/dscm | 2206.9177 | 1940.0888 | 2024.0302 | 2057.0122 | 100 | 56.0365 | 100 | 47.1246 | 100 | 51.4594 | 100 | 51.5402 |  | 221.3315 |  | 214.6725 |  | 228.7767 |  | 221.5936 | 2.2556 | 2484.2857 | 2.1402 | 2201.8859 | 2.2332 | 2304.2664 | 2.2119 | 2330.146
| Arsenic | µg/dscm | 959.5294 | 843.7664 | 877.0797 | 893.4585 |  | 344.7909 |  | 358.7442 |  | 388.2458 |  | 363.927 |  | 118.342 |  | 100.4484 |  | 106.7216 |  | 108.504 |  | 1422.6623 |  | 1302.959 |  | 1372.0471 |  | 1365.8895
| Barium | µg/dscm | 14073.0984 | 12398.2003 | 12941.5264 | 13137.6084 |  | 8187.9845 |  | 7232.2835 |  | 8464.1262 |  | 7961.4648 |  | 940.3388 |  | 918.3852 |  | 944.5474 |  | 934.4238 |  | 23201.4218 |  | 20548.869 |  | 22350.2 |  | 22033.497
| Beryllium | µg/dscm | 321.1225 | 282.4035 | 294.4044 | 299.3101 |  | 160.5613 |  | 135.4618 |  | 188.9095 |  | 161.6442 |  | 5.7892 |  | 5.7399 |  | 6.1334 |  | 5.8875 |  | 487.4729 |  | 423.6052 |  | 489.4473 |  | 466.8418
| Cadmium | µg/dscm | 296.8144 | 261.1658 | 272.3241 | 276.7681 | 100 | 2.4692 | 100 | 2.2099 | 100 | 2.3736 | 100 | 2.3509 |  | 14.4569 |  | 14.1202 |  | 15.0882 |  | 14.5551 | 0.78702 | 313.7405 | 0.79636 | 277.4958 | 0.8191 | 289.7859 | 0.80051 | 293.6741
| Chromium | µg/dscm | 11642.2905 | 10274.4345 | 10672.1592 | 10862.9614 |  | 1554.4377 |  | 1245.5599 |  | 1453.6217 |  | 1417.8731 |  | 3300.7813 |  | 2973.2721 |  | 3152.5804 |  | 3142.2112 |  | 16497.5095 |  | 14493.2666 |  | 15278.3612 |  | 15423.0457
| Lead | µg/dscm | 2808.2228 | 2468.1602 | 2569.905 | 2615.4294 | 100 | 168.8772 | 100 | 140.6277 | 100 | 155.1756 | 100 | 154.8935 |  | 754.8298 |  | 660.0894 |  | 699.2104 |  | 704.7099 |  | 3731.9298 |  | 3268.8773 |  | 3424.2911 |  | 3475.0328
| Mercury | µg/dscm | 94.0339 | 82.6547 | 85.8679 | 87.5188 | 100 | 0.8252 | 100 | 0.73471 | 100 | 0.79121 | 100 | 0.78371 | 100 | 0.57572 | 100 | 0.52233 | 100 | 5.5814 | 100 | 1.1132 | 1.4679 | 95.4348 | 1.4981 | 83.9117 | 6.9087 | 92.2406 | 2.1215 | 89.4158
| Silver | µg/dscm | 793.211 | 700.2687 | 729.8776 | 741.1191 | 100 | 140.731 | 100 | 116.5201 | 100 | 130.0286 | 100 | 129.0932 | 100 | 147.7675 | 100 | 142.9237 | 100 | 152.7223 | 100 | 73.9023 | 26.6706 | 1081.7095 | 27.0335 | 959.7125 | 27.9225 | 1012.6284 | 21.5011 | 944.1146
| Thallium | µg/dscm | 1081.0698 | 952.8247 | 993.6148 | 1009.1698 | 100 | 112.5848 | 100 | 101.0224 | 100 | 103.6549 | 100 | 105.754 | 100 | 73.5639 | 100 | 71.7488 | 100 | 76.0545 | 100 | 36.8945 | 14.6896 | 1267.2185 | 15.3493 | 1125.5959 | 15.3163 | 1173.3242 | 12.3846 | 1151.8183
| SVM | µg/dscm | 3105.0373 | 2729.326 | 2842.2291 | 2892.1975 | 100 | 171.3464 | 100 | 142.8376 | 100 | 157.5493 | 100 | 157.2444 |  | 769.2867 |  | 674.2095 |  | 714.2987 |  | 719.265 | 4.2353 | 4045.6704 | 4.0277 | 3546.3732 | 4.2419 | 3714.077 | 4.1724 | 3768.7068
| LVM | µg/dscm | 12922.9425 | 11400.6044 | 11843.6433 | 12055.7301 |  | 2059.7899 |  | 1739.766 |  | 2030.777 |  | 1943.4443 |  | 3424.9124 |  | 3079.4604 |  | 3265.4354 |  | 3256.6027 |  | 18407.6447 |  | 16219.8307 |  | 17139.8557 |  | 17255.777
* | 1011C2

## process
Process Information
| Units | Cond Avg
1011C1
Steam Flow | klb/hr | 143.6
Comb Chamber Outlet Temperature | F | 1164
ESP Inlet Temperature | F | 426
ESP Power | kW | 14.3
ESP Air Flow (velocity) | ft/min | 2566
1011C2
Steam Flow | klb/hr | 100.3
ESP Air Flow (velocity) | ft/min | 2318
Comb Chamber Temperature | F | 974