## OM1 - 115V (Qualified)
Eliminating PSOR Adder
OM Table | Product Type | Size Format | Marking Technology | Color Capability | Maximum Document Size (Width x Height) | Internal Memory/RAM (MB) | Automatic Duplex Output Capable? | Monochrome Product Speed (ipm or mppm) | Color Product Speed (ipm or mppm) | Ready (W) | Sleep (W) | Auto-off (W) | Off (W) | Standby (W) | Primary Functional Adders (Maximum of 3) | Primary Functional Adder Allowance | Secondary Functional Adders | Secondary Functional Adder Allowance | Internal Power Supply Rated Output Power (W) [if applicable] | Sum of FA Allowances | Sleep minus Sum of FA | Secondary Functional Adder Allowance | Sum of FA Allowances | Sleep minus Sum of FA | Qualify Under Tier 2?
1 | Copiers | Large | Electrophotography (EP) | Monochrome | 116 x 36 |  | No | 4 |  |  | 1 | [9 empty] | 1 |  |  | 1 | YES
1 | Copiers | Large | Electrophotography (EP) | Monochrome | 91.4 x 1500 | 0.01 | No | 43 |  | 13.4 | 8.5 |  | 0 | 0 |  |  |  |  | 1200 |  | 8.5 |  |  | 8.5 | YES
1 | MFDs | Large | Electrophotography (EP) | Monochrome | 48 x 36 | 512 | No | 42 |  | 43.6 | 43.6 |  | 10 | 43.6 | Wired ≥ 20 MHz and < 500 MHz - USB 2.x, Wired ≥ 20 MHz and < 500 MHz - 100 Mb Ethernet | 1 | Memory , Power-supply size > 10W , Scanners with non-CCFL lamps - Other , Storage - disk drive, Wired ≥ 20 MHz and < 500 MHz - USB 2.x | 1.537 | 14.5 | 2.537 | 41.063 | 1.312 | 2.312 | 41.288 | NO-standby
1 | MFDs | Large | Electrophotography (EP) | Monochrome | 91.4x1500 | 512 | No | 58.5 |  | 107.55 | 47.67 |  | 2.05 | 0 | Wired ≥ 20 MHz and < 500 MHz - Other, Wired ≥ 20 MHz and < 500 MHz - Other, Wired ≥ 500 MHz - Other | 2.5 | Memory , PC-based system , Power-supply size > 10W , Scanners with non-CCFL lamps - Xenon, Storage - Other, Wired ≥ 20 MHz and < 500 MHz - Other | 67.597 | 1343.7 | 70.097 | -22.427 | 0.912 | 3.412 | 44.258 | YES
1 | Copiers | Large | Electrophotography (EP) | Monochrome | 142 x 36 |  | No | 4 |  |  | 45 |  | 25.83 | [7 empty] | 45 |  |  | 45 | YES
1 | Copiers | Large | Electrophotography (EP) | Monochrome | 588 x 36 |  | No | 8 |  |  | 45 | [9 empty] | 45 |  |  | 45 | YES
1 | MFDs | Large | Electrophotography (EP) | Monochrome | 91.4 x 150 | 512 | No | 73.1 |  | 177.2 | 55.9 |  | 2.1 | 2.1 | Wired ≥ 20 MHz and < 500 MHz - Other, Wired ≥ 20 MHz and < 500 MHz - Other, Wired ≥ 500 MHz - Other | 2.5 | Memory , PC-based system , Power-supply size > 10W , Scanners with non-CCFL lamps - Xenon, Storage - disk drive, Storage - disk drive | 85.412 | 1700 | 87.912 | -32.012 | 0.912 | 3.412 | 52.488 | NO-standby
1 | MFDs | Large | Electrophotography (EP) | Monochrome | 91.4x1500 | 1024 | No | 43 |  | 114.41 | 57.31 |  | 2.05 | 2.05 | Wired ≥ 500 MHz - 1 G Ethernet, Wired ≥ 20 MHz and < 500 MHz - Other, Wired ≥ 20 MHz and < 500 MHz - Other | 2.5 | Memory , PC-based system , Power-supply size > 10W , Scanners with non-CCFL lamps - Tubular Fluorescent (TL), Storage - disk drive, Storage - disk drive, Wired ≥ 20 MHz and < 500 MHz - IEEE 1394/FireWire/i.LINK | 76.624 | 1500 | 79.124 | -21.814 | 2.124 | 4.624 | 52.686 | NO-standby
1 | MFDs | Large | Electrophotography (EP) | Monochrome | 91.4x 150 | 512 | No | 87.7 |  | 174.7 | 63.8 |  | 0.7 | 0.7 | Wired < 20 MHz - Other, Wired ≥ 20 MHz and < 500 MHz - Other, Wired ≥ 500 MHz - Other | 2.3 | Memory , PC-based system , Power-supply size > 10W , Scanners with non-CCFL lamps - Xenon, Storage - disk drive, Storage - disk drive, Wired ≥ 20 MHz and < 500 MHz - Other | 85.612 | 1700 | 87.912 | -24.112 | 1.112 | 3.412 | 60.388 | YES
1 | MFDs | Large | Electrophotography (EP) | Monochrome | 91.4 x 150 | 512 | No | 87.7 |  | 174.7 | 63.8 |  | 0.7 | 0.7 | Wired < 20 MHz - Other, Wired ≥ 20 MHz and < 500 MHz - Other, Wired ≥ 500 MHz - Other | 2.3 | Memory , PC-based system , Power-supply size > 10W , Scanners with non-CCFL lamps - Xenon, Storage - disk drive, Wired ≥ 20 MHz and < 500 MHz - Other | 85.412 | 1700 | 87.712 | -23.912 | 0.912 | 3.212 | 60.588 | YES
1 | MFDs | Large | Electrophotography (EP) | Monochrome | 91.4x150 | 512 | No | 195.52 |  | 1157.9 | 65.8 |  | 7.863 | 7.863 | Wired ≥ 20 MHz and < 500 MHz - Other, Wired ≥ 20 MHz and < 500 MHz - Other, Wired ≥ 500 MHz - Other | 2.5 | Memory , PC-based system , Power-supply size > 10W , Scanners with non-CCFL lamps - Xenon, Storage - disk drive, Storage - disk drive, Wired ≥ 20 MHz and < 500 MHz - Other | 240.612 | 4800 | 243.112 | -177.312 | 1.112 | 3.612 | 62.188 | NO-standby

## OM2 - 115V (Qualified)
Eliminating PSOR Adder
OM Table | Product Type | Size Format | Marking Technology | Color Capability | Maximum Document Size (Width x Height) | Internal Memory/RAM (MB) | Automatic Duplex Output Capable? | Monochrome Product Speed (ipm or mppm) | Color Product Speed (ipm or mppm) | Ready (W) | Sleep (W) | Auto-off (W) | Off (W) | Standby (W) | Primary Functional Adders (Maximum of 3) | Primary Functional Adder Allowance | Secondary Functional Adders | Secondary Functional Adder Allowance | Internal Power Supply Rated Output Power (W) [if applicable] | Sum of FA Allowances | Sleep minus Sum of FA | Secondary Functional Adder Allowance | Sum of FA Allowances | Sleep minus Sum of FA | Qualify Under Tier 2?
2 | MFDs | Standard | Ink Jet (IJ) | Color | 8.5 x 14 | 32 | Yes | 32 | 27 | 10.43 | 0.34 |  | 0.34 | 0.34 | Wired ≥ 20 MHz and < 500 MHz - USB 2.x, Wireless - 802.11 | 3.5 | Scanners with non-CCFL lamps - Other , Storage - Other, Storage - Other, Wired ≥ 20 MHz and < 500 MHz - 100 Mb Ethernet | 0.9 | 32 | 4.4 | -4.06 | 0.9 | 4.4 | -4.06 | YES
2 | Printers | Standard | Ink Jet (IJ) | Color | 8.5x14 | 32 | No | 23 | 16 | 4.88 | 4.88 |  | 0.41 | 0.41 | Wired ≥ 20 MHz and < 500 MHz - USB 2.x, Wireless - Bluetooth, Wireless - 802.11 | 6.5 | Memory , Power-supply size > 10W , Wired card/camera/storage - flash memory-card/smart-card reader, Wired card/camera/storage - PictBridge | 2.982 | 65 | 9.482 | -4.602 | 0.232 | 6.732 | -1.852 | YES
2 | MFDs | Standard | Ink Jet (IJ) | Color | 8.5 x 11.7 | 31.25 | No | 18 | 18 | 7 | 1.3 |  | 0.2 | 0.2 | Wired ≥ 20 MHz and < 500 MHz - USB 2.x | 0.5 | Scanners with non-CCFL lamps - Light-Emitting Diodes (LED), Wired card/camera/storage - flash memory-card/smart-card reader, Wired card/camera/storage - Other, Wired card/camera/storage - PictBridge | 1.7 | 29.4 | 2.2 | -0.9 | 1.7 | 2.2 | -0.9 | YES
2 | Printers | Standard | Ink Jet (IJ) | Color | 8.5 x 24 | 32 | Optional | 36 | 27 | 3 | 3 |  | 0.2 | 0.2 | Wired ≥ 20 MHz and < 500 MHz - USB 2.x, Wired ≥ 500 MHz - 1 G Ethernet | 2 | Memory , Power-supply size > 10W , Wired card/camera/storage - PictBridge, Wireless - 802.11 | 2.832 | 50 | 4.832 | -1.832 | 0.832 | 2.832 | 0.168 | YES
2 | MFDs | Standard | Ink Jet (IJ) | Color | 8.5 x 11.7 | 7.8125 | No | 16 | 16 | 5 | 2.4 |  | 0.2 | 0.2 | Wired ≥ 20 MHz and < 500 MHz - USB 2.x | 0.5 | Scanners with non-CCFL lamps - Light-Emitting Diodes (LED), Wired card/camera/storage - flash memory-card/smart-card reader, Wired card/camera/storage - Other, Wired card/camera/storage - PictBridge | 1.7 | 29.4 | 2.2 | 0.2 | 1.7 | 2.2 | 0.2 | YES
2 | MFDs | Standard | Ink Jet (IJ) | Color | 8.5 x 11.7 | 7.8125 | No | 16 | 16 | 5 | 2.4 |  | 0.2 | 0.2 | Wired ≥ 20 MHz and < 500 MHz - USB 2.x | 0.5 | Scanners with non-CCFL lamps - Light-Emitting Diodes (LED), Wired card/camera/storage - flash memory-card/smart-card reader, Wired card/camera/storage - Other, Wired card/camera/storage - PictBridge | 1.7 | 29.4 | 2.2 | 0.2 | 1.7 | 2.2 | 0.2 | YES
2 | MFDs | Standard | Ink Jet (IJ) | Color | 8.5 x 11.7 | 15.625 | No | 16 | 16 | 5 | 2.5 |  | 0.2 | 0.2 | Wired ≥ 20 MHz and < 500 MHz - USB 2.x | 0.5 | Scanners with non-CCFL lamps - Light-Emitting Diodes (LED), Wired card/camera/storage - flash memory-card/smart-card reader, Wired card/camera/storage - Other, Wired card/camera/storage - PictBridge | 1.7 | 29.4 | 2.2 | 0.3 | 1.7 | 2.2 | 0.3 | YES
2 | Printers | Standard | Ink Jet (IJ) | Color | 8.5 x 11.7 | 7.8125 | No | 18 | 18 | 3.3 | 1 |  | 0.2 | 0.2 | Wired ≥ 20 MHz and < 500 MHz - USB 2.x | 0.5 |  |  | 29.4 | 0.5 | 0.5 |  | 0.5 | 0.5 | YES
2 | Printers | Standard | Ink Jet (IJ) | Color | 8.5x11.7 | 0.187 | No | 20 | 16 | 0.421 | 0.6 |  | 0.421 | 0.421 |  |  |  |  | 16.8 |  | 0.6 |  |  | 0.6 | YES
2 | Printers | Standard | Ink Jet (IJ) | Color | 13x19 | 31.25 | No | 11 | 11 | 6 | 1.2 |  | 0.4 | 0.4 | Wired ≥ 20 MHz and < 500 MHz - USB 2.x | 0.5 | Power-supply size > 10W , Wired card/camera/storage - PictBridge | 0.6275 | 20.55 | 1.1275 | 0.0725 | 0.1 | 0.6 | 0.6 | YES
2 | Printers | Standard | Ink Jet (IJ) | Color | 8.5x11.7 | 8 | No | 25 | 17 | 0.332 | 0.702 |  | 0.332 | 0.332 |  |  |  |  | 39 |  | 0.702 |  |  | 0.702 | YES
2 | Printers | Standard | Ink Jet (IJ) | Color | 8.5 x 24 | 32 | Optional | 36 | 27 | 2.9 | 2.9 |  | 0.2 | 0.2 | Wired ≥ 20 MHz and < 500 MHz - USB 2.x, Wired ≥ 500 MHz - 1 G Ethernet | 2 | Memory , Power-supply size > 10W , Wired card/camera/storage - PictBridge | 2.132 | 50 | 4.132 | -1.232 | 0.132 | 2.132 | 0.768 | YES
2 | MFDs | Standard | Ink Jet (IJ) | Color | 8.5 x 11.7 | 31.25 | No | 16 | 16 | 5.5 | 3 |  | 0.2 | 0.2 | Wired ≥ 20 MHz and < 500 MHz - USB 2.x | 0.5 | Scanners with non-CCFL lamps - Light-Emitting Diodes (LED), Wired card/camera/storage - flash memory-card/smart-card reader, Wired card/camera/storage - Other, Wired card/camera/storage - PictBridge | 1.7 | 29.4 | 2.2 | 0.8 | 1.7 | 2.2 | 0.8 | YES
2 | MFDs | Standard | Ink Jet (IJ) | Color | 8.5x11.7 | 16 | No | 20 | 17 | 0.519 | 0.821 |  | 0.519 | 0.519 |  |  |  |  | 29 |  | 0.821 |  |  | 0.821 | YES
2 | Printers | Standard | Ink Jet (IJ) | Color | 8.5x11.7 | 16 | Yes | 31 | 24 | 0.392 | 0.984 |  | 0.392 | 0.392 |  |  |  |  | 39 |  | 0.984 |  |  | 0.984 | YES
2 | Printers | Standard | Ink Jet (IJ) | Color | 8.5x11.7 | 8 | No | 16 | 12 | 0.2 | 1 |  | 0.2 | 0.2 |  |  |  |  | 32 |  | 1 |  |  | 1 | YES
2 | MFDs | Standard | Ink Jet (IJ) | Color | 8.5x11.7 | 46.875 | No | 15 | 15 | 7 | 2.5 |  | 0.2 | 0.2 | Wired ≥ 20 MHz and < 500 MHz - USB 2.x | 0.5 | Infrared - IrDA, Power-supply size > 10W , Scanners with non-CCFL lamps - Light-Emitting Diodes (LED), Wired card/camera/storage - flash memory-card/smart-card reader, Wired card/camera/storage - Other, Wired card/camera/storage - PictBridge | 1.76 | 25.2 | 2.26 | 0.24 | 1 | 1.5 | 1 | YES
2 | Fax Machines | Standard | Ink Jet (IJ) | Monochrome | 8.5x11.7 | 16 | No | 12 |  | 0 | 1.065 |  | 0 | 0 |  |  |  |  | 30 |  | 1.065 |  |  | 1.065 | NO
2 | MFDs | Standard | Ink Jet (IJ) | Color | 8.5x11.7 | 29 | No | 22 | 17 | 0.532 | 1.189 |  | 0.532 | 0.532 |  |  |  |  | 29 |  | 1.189 |  |  | 1.189 | NO
2 | MFDs | Standard | Ink Jet (IJ) | Color | 8.5x11.7 | 32 | No | 22 | 17 | 0.706 | 1.26 |  | 0.706 | 0.706 |  |  |  |  | 29 |  | 1.26 |  |  | 1.26 | NO
2 | MFDs | Standard | Ink Jet (IJ) | Color | 8.5x11.7 | 32 | No | 22 | 17 | 0.785 | 1.4 |  | 0.785 | 0.785 |  |  |  |  | 29 |  | 1.4 |  |  | 1.4 | NO
2 | Printers | Standard | Ink Jet (IJ) | Color | 8.5 x 11.7 | 7.8 | No | 20 | 20 | 3 | 2 |  | 0.02 | 0.02 | Wired ≥ 20 MHz and < 500 MHz - USB 2.x | 0.5 |  |  | 29.4 | 0.5 | 1.5 |  | 0.5 | 1.5 | NO
2 | Printers | Standard | Ink Jet (IJ) | Color | 8.5x11.7 | 40 | No | 16 | 15 | 0.9 | 1.542 |  | 0.9 | 0.9 |  |  |  |  | 41.6 |  | 1.542 |  |  | 1.542 | NO
2 | Printers | Standard | Ink Jet (IJ) | Color | 8.5x11.7 | 48 | No | 9 | 8 | 0.9 | 1.542 |  | 0.9 | 0.9 |  |  |  |  | 71.4 |  | 1.542 |  |  | 1.542 | NO
2 | MFDs | Standard | Ink Jet (IJ) | Color | 8.5x11.7 | 32 | Yes | 31 | 24 | 0.721 | 1.607 |  | 0.721 | 0.721 |  |  |  |  | 47 |  | 1.607 |  |  | 1.607 | NO
2 | MFDs | Standard | Ink Jet (IJ) | Color | 8.5x14 | 32 | Yes | 30 | 26 | 8.93 | 5.56 |  | 0.126 | 0.126 | Wireless - 802.11 | 3 | Memory , Power-supply size > 10W , Scanners with non-CCFL lamps - Light-Emitting Diodes (LED), Wired ≥ 20 MHz and < 500 MHz - USB 2.x, Wired card/camera/storage - flash memory-card/smart-card reader, Wired card/camera/storage - PictBridge | 1.682 | 25 | 4.682 | 0.878 | 0.932 | 3.932 | 1.628 | NO
2 | MFDs | Standard | Ink Jet (IJ) | Color | 8.4x11.7 | 16 | No | 22 | 17 | 0.604 | 1.634 |  | 0.604 | 0.604 |  |  |  |  | 29 |  | 1.634 |  |  | 1.634 | NO
2 | Printers | Standard | Ink Jet (IJ) | Color | 13X19 | 32 | Optional | 31 | 22 | 2.7 | 2.7 |  | 0.7 | 0.7 | Wired ≥ 20 MHz and < 500 MHz - USB 2.x, Wired ≥ 20 MHz and < 500 MHz - 100 Mb Ethernet | 1 | Memory , Power-supply size > 10W | 1.132 | 32 | 2.132 | 0.568 | 0.032 | 1.032 | 1.668 | NO
2 | MFDs | Standard | Ink Jet (IJ) | Color | 8.5x11.7 | 32 | Yes | 31 | 24 | 0.73 | 1.766 |  | 0.73 | 0.73 |  |  |  |  | 39 |  | 1.766 |  |  | 1.766 | NO
2 | MFDs | Standard | Ink Jet (IJ) | Color | 8.5x11.7 | 32 | No | 30 | 20 | 0.8 | 1.779 |  | 0.8 | 0.8 |  |  |  |  | 39 |  | 1.779 |  |  | 1.779 | NO
2 | MFDs | Standard | Ink Jet (IJ) | Color | 8.5 x 11.7 | 62.5 | Yes | 23 | 23 | 10.5 | 4 |  | 0.3 | 0.3 | Wired ≥ 20 MHz and < 500 MHz - USB 2.x | 0.5 | Scanners with non-CCFL lamps - Light-Emitting Diodes (LED), Wired card/camera/storage - flash memory-card/smart-card reader, Wired card/camera/storage - Other, Wired card/camera/storage - PictBridge | 1.7 | 54.6 | 2.2 | 1.8 | 1.7 | 2.2 | 1.8 | NO
2 | MFDs | Standard | Ink Jet (IJ) | Color | 8.5X14 | 32 | Yes | 30 | 26 | 9.6 | 5.81 |  | 0.27 | 0.27 | Wireless - 802.11 | 3 | Memory , Power-supply size > 10W , Scanners with non-CCFL lamps - Light-Emitting Diodes (LED), Wired ≥ 20 MHz and < 500 MHz - USB 2.x, Wired card/camera/storage - flash memory-card/smart-card reader, Wired card/camera/storage - PictBridge | 2.032 | 32 | 5.032 | 0.778 | 0.932 | 3.932 | 1.878 | NO
2 | Printers | Standard | Ink Jet (IJ) | Color | 8.5x14 | 32 | Yes | 30 | 27 | 6.84 | 5.33 |  | 0.468 | 0.468 | Wireless - 802.11 | 3 | Memory , Power-supply size > 10W , Wired ≥ 20 MHz and < 500 MHz - USB 2.x, Wired card/camera/storage - flash memory-card/smart-card reader, Wired card/camera/storage - PictBridge | 1.182 | 25 | 4.182 | 1.148 | 0.432 | 3.432 | 1.898 | NO
2 | MFDs | Standard | Ink Jet (IJ) | Color | 8.5x14 | 32 | Yes | 28 | 24 | 9.43 | 5.91 |  | 0.26 | 0.26 | Wireless - 802.11 | 3 | Memory , Power-supply size > 10W , Scanners with non-CCFL lamps - Light-Emitting Diodes (LED), Wired ≥ 20 MHz and < 500 MHz - USB 2.x, Wired card/camera/storage - flash memory-card/smart-card reader, Wired card/camera/storage - PictBridge | 1.682 | 25 | 4.682 | 1.228 | 0.932 | 3.932 | 1.978 | NO
2 | Printers | Standard | Ink Jet (IJ) | Color | 13x19 | 62.5 | No | 8 | 8 | 8 | 2.8 |  | 0.2 | 0.2 | Wired ≥ 20 MHz and < 500 MHz - USB 2.x | 0.5 | Power-supply size > 10W , Wired ≥ 20 MHz and < 500 MHz - USB 2.x, Wired card/camera/storage - PictBridge | 1.06 | 25.2 | 1.56 | 1.24 | 0.3 | 0.8 | 2 | NO
2 | MFDs | Standard | Ink Jet (IJ) | Color | 8.5 x 11.7 | 32 | Yes | 28 | 25 | 6.22 | 3.17 |  | 0.28 | 0.28 | Wired ≥ 20 MHz and < 500 MHz - USB 2.x | 0.5 | Memory , Scanners with non-CCFL lamps - Other | 0.532 | 32 | 1.032 | 2.138 | 0.532 | 1.032 | 2.138 | NO
2 | MFDs | Standard | Ink Jet (IJ) | Color |  | 8 | No | 14.3 | 13.7 |  | 3.16 |  | 0.165 |  | Wired < 20 MHz - USB 1.x | 0.3 | Power-supply size > 10W , Scanners with non-CCFL lamps - Light-Emitting Diodes (LED) | 1.26 | 25.2 | 1.56 | 1.6 | 0.5 | 0.8 | 2.36 | NO
2 | MFDs | Standard | Ink Jet (IJ) | Color | 22 x 300 | 8 | No | 14.3 | 13.7 | 3.16 | 3.16 |  | 0.165 | 0.165 | Wired < 20 MHz - USB 1.x | 0.3 | Power-supply size > 10W , Scanners with non-CCFL lamps - Light-Emitting Diodes (LED) | 1.26 | 25.2 | 1.56 | 1.6 | 0.5 | 0.8 | 2.36 | NO
2 | MFDs | Standard | Ink Jet (IJ) | Color | 8.5 x 14 | 32 | No | 26 | 18 | 9.42 | 6.3 |  | 0.29 | 0.29 | Wireless - 802.11 | 3 | Memory , Power-supply size > 10W , Scanners with non-CCFL lamps - Light-Emitting Diodes (LED), Wired ≥ 20 MHz and < 500 MHz - USB 2.x, Wired card/camera/storage - flash memory-card/smart-card reader, Wired card/camera/storage - PictBridge | 1.682 | 25 | 4.682 | 1.618 | 0.932 | 3.932 | 2.368 | NO
2 | Printers | Standard | Ink Jet (IJ) | Color | 8.5 x 14 | 4 | No | 24 | 18 | 5.89 | 5.14 |  | 0.67 | 0.67 | Wireless - 802.11 | 3 | Memory , PC-based system , Power-supply size > 10W , Wired ≥ 20 MHz and < 500 MHz - USB 2.x | -0.046 | 15 | 2.954 | 2.186 | -0.296 | 2.704 | 2.436 | NO
2 | MFDs | Standard | Ink Jet (IJ) | Color | 8.5 x 14 | 32 | No | 24 | 17 | 6.26 | 3.83 |  | 0.22 | 0.22 | Wired ≥ 20 MHz and < 500 MHz - USB 2.x | 0.5 | Memory , Power-supply size > 10W , Scanners with non-CCFL lamps - Light-Emitting Diodes (LED), Wired card/camera/storage - flash memory-card/smart-card reader, Wired card/camera/storage - PictBridge | 1.482 | 25 | 1.982 | 1.848 | 0.732 | 1.232 | 2.598 | NO
2 | MFDs | Standard | Ink Jet (IJ) | Color | 8.5x11.7 | 64 | Yes | 30 | 22 | 0.701 | 2.66 |  | 0.701 | 0.701 |  |  |  |  | 47 |  | 2.66 |  |  | 2.66 | NO
2 | MFDs | Standard | Ink Jet (IJ) | Color | 8 x 14 | 32 | Yes | 20 | 14 | 3.8 | 3.6 |  | 0.3 | 0.3 | Wired < 20 MHz - USB 1.x | 0.3 | Memory , Power-supply size > 10W , Scanners with non-CCFL lamps - Light-Emitting Diodes (LED) | 1.032 | 20 | 1.332 | 2.268 | 0.532 | 0.832 | 2.768 | NO
2 | MFDs | Standard | Ink Jet (IJ) | Color | 8.5 x 11.7 | 7.8125 MB | No | 15 | 15 | 8.2 | 3.8 |  | 0.2 | 0.2 | Wired ≥ 20 MHz and < 500 MHz - USB 2.x | 0.5 | Scanners with non-CCFL lamps - Light-Emitting Diodes (LED) | 0.5 | 42 | 1 | 2.8 | 0.5 | 1 | 2.8 | NO
2 | MFDs | Standard | Ink Jet (IJ) | Color | 8.5 x 11.7 | 7.8125 MB | No | 15 | 15 | 8.2 | 3.8 |  | 0.2 | 0.2 | Wired ≥ 20 MHz and < 500 MHz - USB 2.x | 0.5 | Scanners with non-CCFL lamps - Light-Emitting Diodes (LED) | 0.5 | 42 | 1 | 2.8 | 0.5 | 1 | 2.8 | NO
2 | MFDs | Standard | Ink Jet (IJ) | Color | 8.5x11.7 | 32 | Yes | 29 | 19 | 0.909 | 3 |  | 0.909 | 0.909 |  |  |  |  | 48.62 |  | 3 |  |  | 3 | NO
2 | MFDs | Standard | Ink Jet (IJ) | Color | 8.5x11.7 | 64 | No | 30 | 24 | 0.756 | 3 |  | 0.756 | 0.756 |  |  |  |  | 45.62 |  | 3 |  |  | 3 | NO
2 | MFDs | Standard | Ink Jet (IJ) | Color | 8.5x11.7 | 32 | No | 29 | 20 | 0.945 | 3 |  | 0.945 | 0.945 |  |  |  |  | 39 |  | 3 |  |  | 3 | NO
2 | Printers | Standard | Ink Jet (IJ) | Color | 8.5x14 | 32 | Yes | 36 | 35 | 4.5 | 4.5 |  | 0.3 | 0.3 | Wired ≥ 20 MHz and < 500 MHz - USB 2.x, Wired ≥ 20 MHz and < 500 MHz - 100 Mb Ethernet | 1 | Memory , Power-supply size > 10W | 3.532 | 80 | 4.532 | -0.032 | 0.032 | 1.032 | 3.468 | NO
2 | Printers | Standard | Ink Jet (IJ) | Color | 8.5x14 | 32 | Yes | 36 | 35 | 4.5 | 4.5 |  | 0.3 | 0.3 | Wired ≥ 20 MHz and < 500 MHz - USB 2.x, Wired ≥ 20 MHz and < 500 MHz - 100 Mb Ethernet | 1 | Memory , Power-supply size > 10W | 3.532 | 80 | 4.532 | -0.032 | 0.032 | 1.032 | 3.468 | NO
2 | Printers | Standard | Ink Jet (IJ) | Color | 8.5x14 | 32 | Yes | 36 | 35 | 4.5 | 4.5 |  | 0.3 | 0.3 | Wired ≥ 20 MHz and < 500 MHz - USB 2.x, Wired ≥ 20 MHz and < 500 MHz - 100 Mb Ethernet | 1 | Memory , Power-supply size > 10W | 3.532 | 80 | 4.532 | -0.032 | 0.032 | 1.032 | 3.468 | NO
2 | Printers | Standard | Ink Jet (IJ) | Color | 8.5x11.7 | 62.5 | No | 15 | 15 | 7.5 | 4.5 |  | 0.2 | 0.2 | Wired ≥ 20 MHz and < 500 MHz - USB 2.x | 0.5 | Infrared - IrDA, Power-supply size > 10W , Wired card/camera/storage - flash memory-card/smart-card reader, Wired card/camera/storage - Other, Wired card/camera/storage - PictBridge | 1.26 | 25.2 | 1.76 | 2.74 | 0.5 | 1 | 3.5 | NO
2 | MFDs | Standard | Ink Jet (IJ) | Color | 8.5x14 | 68 | Yes | 35 | 34 | 12.71 | 7.69 |  | 0.33 | 0.33 | Wired ≥ 20 MHz and < 500 MHz - USB 2.x, Wired ≥ 20 MHz and < 500 MHz - 100 Mb Ethernet, Wired card/camera/storage - PictBridge | 1.5 | Memory , Power-supply size > 10W , Scanners with CCFL lamps | 5.568 | 80 | 7.068 | 0.622 | 2.068 | 3.568 | 4.122 | NO
2 | MFDs | Standard | Ink Jet (IJ) | Color | 8.5x11 | 64 | No | 30 | 29 | 5.86 | 5.86 |  | 0.75 | 0.75 | Wired ≥ 20 MHz and < 500 MHz - USB 2.x, Wired card/camera/storage - PictBridge | 1 | Memory , Power-supply size > 10W , Scanners with non-CCFL lamps - Light-Emitting Diodes (LED) | 3.814 | 75 | 4.814 | 1.046 | 0.564 | 1.564 | 4.296 | NO

## OM3 - 115V (Qualified)
Eliminating PSOR Adder
OM Table | Product Type | Size Format | Marking Technology | Color Capability | Maximum Document Size (Width x Height) | Internal Memory/RAM (MB) | Automatic Duplex Output Capable? | Monochrome Product Speed (ipm or mppm) | Color Product Speed (ipm or mppm) | Ready (W) | Sleep (W) | Auto-off (W) | Off (W) | Standby (W) | Primary Functional Adders (Maximum of 3) | Primary Functional Adder Allowance | Secondary Functional Adders | Secondary Functional Adder Allowance | Internal Power Supply Rated Output Power (W) [if applicable] | Sum of FA Allowances | Sleep minus Sum of FA | Secondary Functional Adder Allowance | Sum of FA Allowances | Sleep minus Sum of FA | Qualify Under Tier 2?
3 | Printers | Large | Ink Jet (IJ) | Color | 17 x 709 | 64 | No | 13.3 | 13.3 | 0.47 | 2.72 |  | 0.47 | 0.47 |  |  |  |  | 86 |  | 2.72 |  |  | 2.72 | YES
3 | Printers | Large | Ink Jet (IJ) | Color | 36 x709 | 128 | No | 16 | 16 | 0.32 | 2.8 |  | 0.32 | 0.32 |  |  |  |  | 174 |  | 2.8 |  |  | 2.8 | YES
3 | Printers | Large | Ink Jet (IJ) | Color | 36 x 709 | 128 | No | 17 | 17 | 0.34 | 2.8 |  | 0.34 | 0.34 |  |  |  |  | 174 |  | 2.8 |  |  | 2.8 | YES
3 | Printers | Large | Ink Jet (IJ) | Color | 91.4x60 | 128 | No | 23 | 23 | 156 | 3 |  | 0 | 0 |  |  |  |  | 233 |  | 3 |  |  | 3 | YES
3 | Printers | Large | Ink Jet (IJ) | Color | 91.4x60 | 128 | No | 23 | 23 | 156 | 3 |  | 0 | 0 |  |  |  |  | 233 |  | 3 |  |  | 3 | YES
3 | Printers | Large | Ink Jet (IJ) | Color | 86 x 3.09 | 0.49 | No | 5 | 5 | 0.49 | 3.09 |  | 0.49 | 0.49 |  |  |  |  | 86 |  | 3.09 |  |  | 3.09 | YES
3 | Printers | Large | Ink Jet (IJ) | Color | 24 x 709 | 128 | No | 13.3 | 13.3 | 0.32 | 3.13 |  | 0.5 | 0.5 |  |  |  |  | 86 |  | 3.13 |  |  | 3.13 | YES
3 | Printers | Large | Ink Jet (IJ) | Color | 44 x 709 | 256 | No | 6.9 | 6.9 | 0.32 | 3.25 |  | 0.32 | 0.32 |  |  |  |  | 174 |  | 3.25 |  |  | 3.25 | YES
3 | Printers | Large | Ink Jet (IJ) | Color | 60 x 709 | 512 | No | 7.3 | 7.3 | 0.32 | 3.34 |  | 0.32 | 0.32 |  |  |  |  | 174 |  | 3.34 |  |  | 3.34 | YES
3 | Printers | Large | Ink Jet (IJ) | Color | 24 x709 | 128 | No | 15 | 15 | 0.57 | 3.5 |  | 0.57 | 0.57 |  |  |  |  | 86 |  | 3.5 |  |  | 3.5 | YES
3 | Printers | Large | Ink Jet (IJ) | Color | 17 x 709 | 192 | No | 6.7 | 6.7 | 0.73 | 3.67 |  | 0.73 | 0.73 |  |  |  |  | 86 |  | 3.67 |  |  | 3.67 | YES
3 | Printers | Large | Ink Jet (IJ) | Color | 24 x 709 | 384 | No | 6.7 | 6.7 | 0.69 | 3.87 |  | 0.69 | 0.69 |  |  |  |  | 86 |  | 3.87 |  |  | 3.87 | YES
3 | Printers | Large | Ink Jet (IJ) | Color | 44 x 709 | 384 | No | 8.9 | 8.9 | 0.35 | 3.9 |  | 0.35 | 0.35 |  |  |  |  | 174 |  | 3.9 |  |  | 3.9 | YES
3 | Printers | Large | Ink Jet (IJ) | Color | 44x709 | 384 | No | 7 | 7 | 0.34 | 3.9 |  | 0.34 | 0.34 |  |  |  |  | 174 |  | 3.9 |  |  | 3.9 | YES
3 | Printers | Large | Ink Jet (IJ) | Color | 60 x 709 | 640 | No | 8.9 | 8.9 | 0.34 | 3.9 |  | 0.34 | 0.34 |  |  |  |  | 174 |  | 3.9 |  |  | 3.9 | YES
3 | Printers | Large | Ink Jet (IJ) | Color | 60x709 | 640 | No | 7 | 7 | 0.35 | 3.9 |  | 0.35 | 0.35 |  |  |  |  | 174 |  | 3.9 |  |  | 3.9 | YES
3 | Printers | Large | Ink Jet (IJ) | Color | 17x22 | 128 | No | 2 | 2 | 15 | 5 | 1 | 1 | 5 | Wired ≥ 20 MHz and < 500 MHz - IEEE 1394/FireWire/i.LINK | 0.5 | Power-supply size > 10W , Wired ≥ 20 MHz and < 500 MHz - IEEE 1394/FireWire/i.LINK | 3.12 | 68.4 | 3.62 | 1.38 | 0.2 | 0.7 | 4.3 | NO-standby
3 | Printers | Large | Ink Jet (IJ) | Color | 44 x 709 | 208 | No | 7.3 | 7.3 | 0.3 | 4.72 |  | 0.3 | 0.3 |  |  |  |  | 136 |  | 4.72 |  |  | 4.72 | YES
3 | Printers | Large | Ink Jet (IJ) | Color | 44x36 | 192 | No | 2 | 2 | 15 | 6 |  | 1 | 1 | Wired ≥ 20 MHz and < 500 MHz - IEEE 1394/FireWire/i.LINK, Wired ≥ 20 MHz and < 500 MHz - 100 Mb Ethernet | 1 | Power-supply size > 10W , Wired ≥ 20 MHz and < 500 MHz - IEEE 1394/FireWire/i.LINK | 4.373 | 93.46 | 5.373 | 0.627 | 0.2 | 1.2 | 4.8 | YES
3 | Printers | Large | Ink Jet (IJ) | Color | 36 x 709 | 128 | No | 6.2 | 6.2 | 0.32 | 4.82 |  | 0.32 | 0.32 |  |  |  |  | 136 |  | 4.82 |  |  | 4.82 | YES
3 | Printers | Large | Ink Jet (IJ) | Color | 24x36 | 128 | No | 2 | 2 | 15 | 6 |  | 1 | 1 | Wired ≥ 20 MHz and < 500 MHz - IEEE 1394/FireWire/i.LINK | 0.5 | Power-supply size > 10W , Wired ≥ 20 MHz and < 500 MHz - IEEE 1394/FireWire/i.LINK | 4.373 | 93.46 | 4.873 | 1.127 | 0.2 | 0.7 | 5.3 | YES
3 | Printers | Large | Ink Jet (IJ) | Color | 64x48 | 320 | No | 2 | 2 | 38 | 7.8 |  | 1 | 1 | Wired ≥ 20 MHz and < 500 MHz - IEEE 1394/FireWire/i.LINK, Wired ≥ 500 MHz - 1 G Ethernet | 2 | Power-supply size > 10W | 6.29 | 135.8 | 8.29 | -0.49 | 0 | 2 | 5.8 | YES
3 | Printers | Large | Ink Jet (IJ) | Color | 42 | 256 | No | 24 | 24 | 57.8 | 14 |  | 0.3 | 0.3 | Wired ≥ 20 MHz and < 500 MHz - 100 Mb Ethernet | 0.5 | Memory , Power-supply size > 10W , Wired ≥ 20 MHz and < 500 MHz - IEEE 1394/FireWire/i.LINK | 16.806 | 337 | 17.306 | -3.306 | 0.456 | 0.956 | 13.044 | NO
3 | Printers | Large | Ink Jet (IJ) | Color | 42 | 256 | No | 24 | 24 | 55.3 | 14 |  | 0.3 | 14 |  |  | Memory , Power-supply size > 10W , Wired ≥ 20 MHz and < 500 MHz - 100 Mb Ethernet, Wired ≥ 20 MHz and < 500 MHz - IEEE 1394/FireWire/i.LINK | 17.006 | 337 | 17.006 | -3.006 | 0.656 | 0.656 | 13.344 | NO-standby
3 | Printers | Large | Ink Jet (IJ) | Color | 42 | 160 | No | 8 | 8 | 16.2 | 16.2 |  | 1.5 | 1.5 | Wired ≥ 20 MHz and < 500 MHz - 100 Mb Ethernet | 0.5 | Memory , Power-supply size > 10W , Storage - disk drive, Wired < 20 MHz - IEEE 1284/Parallel/Centronics, Wired ≥ 20 MHz and < 500 MHz - USB 2.x | 6.76 | 130 | 7.26 | 8.94 | 0.76 | 1.26 | 14.94 | NO-standby
3 | Printers | Large | Ink Jet (IJ) | Color | 42 | 160 | No | 8 | 8 | 16.2 | 16.2 |  | 1.5 | 1.5 | Wired ≥ 20 MHz and < 500 MHz - 100 Mb Ethernet | 0.5 | Memory , Power-supply size > 10W , Storage - disk drive, Wired < 20 MHz - IEEE 1284/Parallel/Centronics, Wired ≥ 20 MHz and < 500 MHz - USB 2.x | 6.76 | 130 | 7.26 | 8.94 | 0.76 | 1.26 | 14.94 | NO-standby
3 | Printers | Large | Ink Jet (IJ) | Color | 42 | 16 | No | 5 | 5 | 16 | 16 |  | 1.5 | 1.5 | Wired < 20 MHz - USB 1.x | 0.3 | Memory , PC-based system , Power-supply size > 10W , Wired < 20 MHz - IEEE 1284/Parallel/Centronics | 5.716 | 130 | 6.016 | 9.984 | -0.284 | 0.016 | 15.984 | NO-standby
3 | Printers | Large | Ink Jet (IJ) | Color | 42 | 16 | No | 5 | 5 | 16 | 16 |  | 1.5 | 1.5 | Wired < 20 MHz - USB 1.x | 0.3 | Memory , PC-based system , Power-supply size > 10W , Wired < 20 MHz - IEEE 1284/Parallel/Centronics | 5.716 | 130 | 6.016 | 9.984 | -0.284 | 0.016 | 15.984 | NO-standby
3 | Printers | Large | Ink Jet (IJ) | Color | 24 | 256 | No | 11 | 11 | 46.6 | 19.1 |  | 0.06 | 3.8 | Wired ≥ 500 MHz - 1 G Ethernet | 1.5 | Memory , Power-supply size > 10W , Wired ≥ 20 MHz and < 500 MHz - USB 2.x | 16.556 | 332 | 18.056 | 1.044 | 0.456 | 1.956 | 17.144 | NO-standby
3 | Printers | Large | Ink Jet (IJ) | Color | 24 | 64 | No | 11 | 11 | 18 | 18 |  | 12 | 12 | Wired < 20 MHz - USB 1.x | 0.3 | Memory , Power-supply size > 10W , Wired < 20 MHz - IEEE 1284/Parallel/Centronics | 6.264 | 130 | 6.564 | 11.436 | 0.264 | 0.564 | 17.436 | NO-standby
3 | Printers | Large | Ink Jet (IJ) | Color | 24 | 64 | No | 11 | 11 | 18 | 18 |  | 12 | 12 | Wired < 20 MHz - USB 1.x | 0.3 | Memory , Power-supply size > 10W , Wired < 20 MHz - IEEE 1284/Parallel/Centronics | 6.264 | 130 | 6.564 | 11.436 | 0.264 | 0.564 | 17.436 | NO-standby
3 | Printers | Large | Ink Jet (IJ) | Color | 24 | 64 | No | 11 | 11 | 18 | 18 |  | 12 | 12 | Wired < 20 MHz - USB 1.x | 0.3 | Memory , Power-supply size > 10W , Wired < 20 MHz - IEEE 1284/Parallel/Centronics | 6.264 | 130 | 6.564 | 11.436 | 0.264 | 0.564 | 17.436 | NO-standby
3 | Printers | Large | Ink Jet (IJ) | Color | 18 x 24 | 64 | No | 11 | 11 | 17.8 | 17.8 |  | 14 | 14 | Wired < 20 MHz - USB 1.x | 0.3 | Memory , PC-based system , Power-supply size > 10W , Wired < 20 MHz - IEEE 1284/Parallel/Centronics | 5.764 | 130 | 6.064 | 11.736 | -0.236 | 0.064 | 17.736 | NO-standby
3 | Printers | Large | Ink Jet (IJ) | Color | 18 x 24 | 64 | No | 11 | 11 | 17.8 | 17.8 |  | 14 | 14 | Wired < 20 MHz - USB 1.x | 0.3 | Memory , PC-based system , Power-supply size > 10W , Wired < 20 MHz - IEEE 1284/Parallel/Centronics | 5.764 | 130 | 6.064 | 11.736 | -0.236 | 0.064 | 17.736 | NO-standby
3 | Printers | Large | Ink Jet (IJ) | Color | 24 | 128 | No | 11 | 11 | 46.6 | 19.1 |  | 0.06 | 3.8 | Wired ≥ 20 MHz and < 500 MHz - USB 2.x | 0.5 | Memory , Power-supply size > 10W | 16.228 | 332 | 16.728 | 2.372 | 0.128 | 0.628 | 18.472 | NO-standby
3 | Printers | Large | Ink Jet (IJ) | Color | 24 | 128 | No | 4 | 4 | 46.6 | 19.7 |  | 0.1 | 19.7 | Wired ≥ 20 MHz and < 500 MHz - 100 Mb Ethernet | 0.5 | Memory , Power-supply size > 10W , Wired ≥ 20 MHz and < 500 MHz - USB 2.x | 19.128 | 386 | 19.628 | 0.072 | 0.328 | 0.828 | 18.872 | NO-standby
3 | Printers | Large | Ink Jet (IJ) | Color | 24 | 128 | No | 4 | 4 | 46.6 | 19.7 |  | 0.1 | 19.7 | Wired ≥ 20 MHz and < 500 MHz - 100 Mb Ethernet | 0.5 | Memory , Power-supply size > 10W , Wired ≥ 20 MHz and < 500 MHz - USB 2.x | 19.128 | 386 | 19.628 | 0.072 | 0.328 | 0.828 | 18.872 | NO-standby
3 | Printers | Large | Ink Jet (IJ) | Color | 60 | 512 | No | 28 | 28 | 115 | 27.3 |  | 0.11 | 4.2 | Wired ≥ 500 MHz - 1 G Ethernet | 1.5 | Memory , Power-supply size > 10W , Wired ≥ 20 MHz and < 500 MHz - USB 2.x | 17.062 | 337 | 18.562 | 8.738 | 0.712 | 2.212 | 25.088 | NO-standby
3 | Printers | Large | Ink Jet (IJ) | Color | 60 | 512 | No | 28 | 28 | 115 | 27.3 |  | 0.11 | 4.2 | Wired ≥ 500 MHz - 1 G Ethernet | 1.5 | Memory , Power-supply size > 10W , Wired ≥ 20 MHz and < 500 MHz - USB 2.x | 17.062 | 337 | 18.562 | 8.738 | 0.712 | 2.212 | 25.088 | NO-standby

## OM4 - 115V (Qualified)
Eliminating PSOR Adder
OM Table | Product Type | Size Format | Marking Technology | Color Capability | Maximum Document Size (Width x Height) | Internal Memory/RAM (MB) | Automatic Duplex Output Capable? | Monochrome Product Speed (ipm or mppm) | Color Product Speed (ipm or mppm) | Ready (W) | Sleep (W) | Auto-off (W) | Off (W) | Standby (W) | Primary Functional Adders (Maximum of 3) | Primary Functional Adder Allowance | Secondary Functional Adders | Secondary Functional Adder Allowance | Internal Power Supply Rated Output Power (W) [if applicable] | Sum of FA Allowances | Sleep minus Sum of FA | Secondary Functional Adder Allowance | Sum of FA Allowances | Sleep minus Sum of FA | Qualify Under Tier 2?
4 | Mailing Machines | N/A | Ink Jet (IJ) | Monochrome | 15 x 13 | 16 | No | 120 |  | 9.8 | 8.057 |  |  |  | Wired < 20 MHz - RS232 | 0.3 | Power-supply size > 10W , Wired < 20 MHz - Other, Wired ≥ 20 MHz and < 500 MHz - USB 2.x, Wired ≥ 20 MHz and < 500 MHz - USB 2.x, Wired ≥ 20 MHz and < 500 MHz - USB 2.x | 6.855 | 131.1 | 7.155 | 0.902 | 0.8 | 1.1 | 6.957 | YES
4 | Mailing Machines | N/A | Ink Jet (IJ) | Monochrome | 13 x 15 | 16 | No | 95 |  | 9.8 | 8.057 |  |  |  | Wired < 20 MHz - RS232 | 0.3 | Power-supply size > 10W , Wired < 20 MHz - Other, Wired ≥ 20 MHz and < 500 MHz - USB 2.x, Wired ≥ 20 MHz and < 500 MHz - USB 2.x, Wired ≥ 20 MHz and < 500 MHz - USB 2.x | 6.855 | 131.1 | 7.155 | 0.902 | 0.8 | 1.1 | 6.957 | YES
4 | Mailing Machines | N/A | Ink Jet (IJ) | Monochrome | 15 x 13 | 16 | No | 65 |  | 8.711 | 6.401 |  |  |  | Wired < 20 MHz - RS232 | 0.3 | Power-supply size > 10W , Wired < 20 MHz - Other, Wired ≥ 20 MHz and < 500 MHz - USB 2.x, Wired ≥ 20 MHz and < 500 MHz - USB 2.x, Wired ≥ 20 MHz and < 500 MHz - USB 2.x | 4.31 | 80.2 | 4.61 | 1.791 | 0.8 | 1.1 | 5.301 | YES
4 | Mailing Machines | N/A | Ink Jet (IJ) | Monochrome | 15 x 13 | 16 | No | 40 |  | 6.53 | 5.91 |  |  |  | Wired < 20 MHz - RS232 | 0.3 | Power-supply size > 10W , Wired < 20 MHz - Other, Wired < 20 MHz - USB 1.x | 3.685 | 75.7 | 3.985 | 1.925 | 0.4 | 0.7 | 5.21 | YES
4 | Mailing Machines | N/A | Ink Jet (IJ) | Monochrome | 15 x 13 | 16 | No | 30 |  | 6.53 | 5.91 |  |  |  | Wired < 20 MHz - RS232 | 0.3 | Power-supply size > 10W , Wired < 20 MHz - RS232, Wired < 20 MHz - USB 1.x | 3.685 | 75.7 | 3.985 | 1.925 | 0.4 | 0.7 | 5.21 | YES
4 | Mailing Machines | N/A | Ink Jet (IJ) | Monochrome | 15x13 | 16 | No | 18 |  | 5 | 4.997 |  |  |  | Wired < 20 MHz - RS232 | 0.3 | Power-supply size > 10W , Wired < 20 MHz - Other, Wired ≥ 20 MHz and < 500 MHz - USB 2.x | 1.93 | 40.6 | 2.23 | 2.767 | 0.4 | 0.7 | 4.297 | YES

## OM5 - 115V (Qualified)
Eliminating PSOR Adder
OM Table | Product Type | Size Format | Marking Technology | Color Capability | Maximum Document Size (Width x Height) | Internal Memory/RAM (MB) | Automatic Duplex Output Capable? | Monochrome Product Speed (ipm or mppm) | Color Product Speed (ipm or mppm) | Ready (W) | Sleep (W) | Auto-off (W) | Off (W) | Standby (W) | Primary Functional Adders (Maximum of 3) | Primary Functional Adder Allowance | Secondary Functional Adders | Secondary Functional Adder Allowance | Internal Power Supply Rated Output Power (W) [if applicable] | Sum of FA Allowances | Sleep minus Sum of FA | Secondary Functional Adder Allowance | Sum of FA Allowances | Sleep minus Sum of FA | Qualify Under Tier 2?
5 | Printers | Small | Ink Jet (IJ) | Color | 4x8 | 32 | No | 1 | 1 | 0.4 | 1.82 |  | 0.4 | 0.4 |  |  |  |  | 32 |  | 1.82 |  |  | 1.82 | NO
5 | Printers | Small | Ink Jet (IJ) | Color | 4 x 6 | 64 | No | 1 | 1 | 5 | 4.3 |  | 0.5 | 0.5 | Wired ≥ 20 MHz and < 500 MHz - USB 2.x, Wired card/camera/storage - flash memory-card/smart-card reader | 1 | Power-supply size > 10W , Wired card/camera/storage - flash memory-card/smart-card reader, Wired card/camera/storage - PictBridge | 1.38 | 33.6 | 2.38 | 1.92 | 0.2 | 1.2 | 3.1 | NO
5 | Printers | Small | Ink Jet (IJ) | Color | 4 x 6 | 64 | No | 1 | 1 | 5 | 5.4 |  | 0.3 | 0.3 | Wired ≥ 20 MHz and < 500 MHz - USB 2.x, Wired card/camera/storage - flash memory-card/smart-card reader | 1 | Power-supply size > 10W , Storage - DVD drive, Wired card/camera/storage - flash memory-card/smart-card reader, Wired card/camera/storage - PictBridge | 1.58 | 33.6 | 2.58 | 2.82 | 0.4 | 1.4 | 4 | NO
5 | Printers | Small | Thermal Transfer (TT) | Monochrome | 10x200 | 64 | No | 24.96 |  | 12.2 | 10.5 | 10.5 | 0 | 0 | Wired < 20 MHz - RS232, Wired ≥ 20 MHz and < 500 MHz - USB 2.x, Wired ≥ 20 MHz and < 500 MHz - 100 Mb Ethernet | 1.3 | Power-supply size > 10W , Wired < 20 MHz - USB 1.x, Wired < 20 MHz - USB 1.x, Wired card/camera/storage - flash memory-card/smart-card reader, Wired card/camera/storage - flash memory-card/smart-card reader | 8.35 | 165 | 9.65 | 0.85 | 0.6 | 1.9 | 8.6 | NO
5 | Printers | Small | Thermal Transfer (TT) | Monochrome | 5x200 | 64 | No | 7.78 |  | 12.2 | 10.5 | 10.5 | 0 | 0 | Wired < 20 MHz - RS232, Wired ≥ 20 MHz and < 500 MHz - USB 2.x, Wired ≥ 20 MHz and < 500 MHz - 100 Mb Ethernet | 1.3 | Power-supply size > 10W , Wired < 20 MHz - USB 1.x, Wired card/camera/storage - flash memory-card/smart-card reader | 8.05 | 165 | 9.35 | 1.15 | 0.3 | 1.6 | 8.9 | NO
5 | Printers | Small | Thermal Transfer (TT) | Monochrome | 10x200 | 64 | No | 19.97 |  | 12.2 | 10.5 | 10.5 | 0 | 0 | Wired < 20 MHz - RS232, Wired ≥ 20 MHz and < 500 MHz - USB 2.x, Wired ≥ 20 MHz and < 500 MHz - 100 Mb Ethernet | 1.3 | Power-supply size > 10W , Wired < 20 MHz - USB 1.x, Wired card/camera/storage - flash memory-card/smart-card reader | 8.05 | 165 | 9.35 | 1.15 | 0.3 | 1.6 | 8.9 | NO
5 | Printers | Small | Thermal Transfer (TT) | Monochrome | 10x200 | 64 | No | 15.55 |  | 12.2 | 10.5 | 10.5 | 0 | 0 | Wired < 20 MHz - RS232, Wired ≥ 20 MHz and < 500 MHz - USB 2.x, Wired ≥ 20 MHz and < 500 MHz - 100 Mb Ethernet | 1.3 | Power-supply size > 10W , Wired < 20 MHz - USB 1.x, Wired card/camera/storage - flash memory-card/smart-card reader | 8.05 | 165 | 9.35 | 1.15 | 0.3 | 1.6 | 8.9 | NO
5 | Printers | Small | Thermal Transfer (TT) | Monochrome | 10x200 | 64 | No | 20.28 |  | 12.2 | 10.5 | 10.5 | 0 | 0 | Wired < 20 MHz - RS232, Wired ≥ 20 MHz and < 500 MHz - USB 2.x, Wired ≥ 20 MHz and < 500 MHz - 100 Mb Ethernet | 1.3 | Power-supply size > 10W , Wired < 20 MHz - USB 1.x, Wired card/camera/storage - flash memory-card/smart-card reader | 8.05 | 165 | 9.35 | 1.15 | 0.3 | 1.6 | 8.9 | NO
5 | Printers | Small | Thermal Transfer (TT) | Monochrome | 10x200 | 64 | No | 10.18 |  | 12.2 | 10.5 | 10.5 | 0 | 0 | Wired < 20 MHz - RS232, Wired ≥ 20 MHz and < 500 MHz - USB 2.x, Wired ≥ 20 MHz and < 500 MHz - 100 Mb Ethernet | 1.3 | Power-supply size > 10W , Wired < 20 MHz - USB 1.x, Wired card/camera/storage - flash memory-card/smart-card reader | 8.05 | 165 | 9.35 | 1.15 | 0.3 | 1.6 | 8.9 | NO
5 | Printers | Small | Thermal Transfer (TT) | Monochrome | 15x200 | 64 | No | 31.1 |  | 12.2 | 10.5 | 10.5 | 0 | 0 | Wired < 20 MHz - RS232, Wired ≥ 20 MHz and < 500 MHz - USB 2.x, Wired ≥ 20 MHz and < 500 MHz - 100 Mb Ethernet | 1.3 | Power-supply size > 10W , Wired < 20 MHz - USB 1.x, Wired card/camera/storage - flash memory-card/smart-card reader | 8.05 | 165 | 9.35 | 1.15 | 0.3 | 1.6 | 8.9 | NO
5 | Printers | Small | Thermal Transfer (TT) | Monochrome | 21x200 | 64 | No | 31.1 |  | 12.2 | 10.5 | 10.5 | 0 | 0 | Wired < 20 MHz - RS232, Wired ≥ 20 MHz and < 500 MHz - USB 2.x, Wired ≥ 20 MHz and < 500 MHz - 100 Mb Ethernet | 1.3 | Power-supply size > 10W , Wired < 20 MHz - USB 1.x, Wired card/camera/storage - flash memory-card/smart-card reader | 8.05 | 165 | 9.35 | 1.15 | 0.3 | 1.6 | 8.9 | NO
5 | Printers | Small | Thermal Transfer (TT) | Monochrome | 10x200 | 64 | No | 19.97 |  | 12.2 | 10.5 | 10.5 | 0 | 0 | Wired < 20 MHz - RS232, Wired ≥ 20 MHz and < 500 MHz - USB 2.x, Wired ≥ 20 MHz and < 500 MHz - 100 Mb Ethernet | 1.3 | Power-supply size > 10W , Wired < 20 MHz - USB 1.x, Wired card/camera/storage - flash memory-card/smart-card reader | 8.05 | 165 | 9.35 | 1.15 | 0.3 | 1.6 | 8.9 | NO
5 | Printers | Small | Thermal Transfer (TT) | Monochrome | 10x200 | 64 | No | 20.28 |  | 12.2 | 10.5 | 10.5 | 0 | 0 | Wired < 20 MHz - RS232, Wired ≥ 20 MHz and < 500 MHz - USB 2.x, Wired ≥ 20 MHz and < 500 MHz - 100 Mb Ethernet | 1.3 | Power-supply size > 10W , Wired < 20 MHz - USB 1.x, Wired card/camera/storage - flash memory-card/smart-card reader | 8.05 | 165 | 9.35 | 1.15 | 0.3 | 1.6 | 8.9 | NO
5 | Printers | Small | Thermal Transfer (TT) | Monochrome | 10x200 | 64 | No | 10.18 |  | 12.2 | 10.5 | 10.5 | 0 | 0 | Wired < 20 MHz - RS232, Wired ≥ 20 MHz and < 500 MHz - USB 2.x, Wired ≥ 20 MHz and < 500 MHz - 100 Mb Ethernet | 1.3 | Power-supply size > 10W , Wired < 20 MHz - USB 1.x, Wired card/camera/storage - flash memory-card/smart-card reader | 8.05 | 165 | 9.35 | 1.15 | 0.3 | 1.6 | 8.9 | NO

## OM6 - 115V (Qualified)
Eliminating PSOR Adder
OM Table | Product Type | Size Format | Marking Technology | Color Capability | Maximum Document Size (Width x Height) | Internal Memory/RAM (MB) | Automatic Duplex Output Capable? | Monochrome Product Speed (ipm or mppm) | Color Product Speed (ipm or mppm) | Ready (W) | Sleep (W) | Auto-off (W) | Off (W) | Standby (W) | Primary Functional Adders (Maximum of 3) | Primary Functional Adder Allowance | Secondary Functional Adders | Secondary Functional Adder Allowance | Internal Power Supply Rated Output Power (W) [if applicable] | Sum of FA Allowances | Sleep minus Sum of FA | Secondary Functional Adder Allowance | Sum of FA Allowances | Sleep minus Sum of FA | Qualify Under Tier 2?
6 | Printers | Standard | Impact | Monochrome | 8.5 | 0.079 | No | 2 |  | 5.136 | 5.136 |  | 0.108 | 0.108 | Wired ≥ 20 MHz and < 500 MHz - USB 2.x | 0.5 | Memory , Power-supply size > 10W | 2.9801 | 69.6 | 3.4801 | 1.6559 | 7.9e-05 | 0.50008 | 4.6359 | YES
6 | Printers | Standard | Impact | Monochrome | 15 | 0.079 | No | 2 |  | 5.237 | 5.237 |  | 0.108 | 0.108 | Wired ≥ 20 MHz and < 500 MHz - USB 2.x | 0.5 | Memory , Power-supply size > 10W | 2.9801 | 69.6 | 3.4801 | 1.7569 | 7.9e-05 | 0.50008 | 4.7369 | YES
6 | Printers | Standard | Impact | Monochrome | 15 | 0.079 | No | 2 |  | 5.338 | 5.338 |  | 0.108 | 0.108 | Wired ≥ 20 MHz and < 500 MHz - USB 2.x | 0.5 | Memory , Power-supply size > 10W | 2.9801 | 69.6 | 3.4801 | 1.8579 | 7.9e-05 | 0.50008 | 4.8379 | YES
6 | Printers | Standard | Impact | Monochrome | 8 | 0.079 | No | 2 |  | 5.367 | 5.367 |  | 0.108 | 0.108 | Wired ≥ 20 MHz and < 500 MHz - USB 2.x | 0.5 | Memory , Power-supply size > 10W | 2.9801 | 69.6 | 3.4801 | 1.8869 | 7.9e-05 | 0.50008 | 4.8669 | YES
6 | Printers | Standard | Impact | Monochrome | 9.7x14 | 0.032 | No | 13 |  | 6.1 | 6.1 |  | 0 | 0 | Wired < 20 MHz - RS232 | 0.3 | Wired < 20 MHz - IEEE 1284/Parallel/Centronics, Wired < 20 MHz - RS232, Wired < 20 MHz - USB 1.x | 0.6 | 65 | 0.9 | 5.2 | 0.6 | 0.9 | 5.2 | YES
6 | Printers | Standard | Impact | Monochrome | 14x14 | 32 | No | 2 |  | 6.47 | 6.47 |  | 0.048 | 0.048 | Wired ≥ 20 MHz and < 500 MHz - USB 2.x, Wired ≥ 20 MHz and < 500 MHz - 100 Mb Ethernet | 1 | Memory , Power-supply size > 10W , Wired < 20 MHz - IEEE 1284/Parallel/Centronics | 3.212 | 69.6 | 4.212 | 2.258 | 0.232 | 1.232 | 5.238 | YES
6 | Printers | Standard | Impact | Monochrome | 6.5x14 | 0.032 | No | 18 |  | 6.1 | 6.1 |  | 0 | 0 | Wired < 20 MHz - RS232 | 0.3 | Wired < 20 MHz - IEEE 1284/Parallel/Centronics, Wired < 20 MHz - USB 1.x | 0.4 | 65 | 0.7 | 5.4 | 0.4 | 0.7 | 5.4 | YES
6 | Printers | Standard | Impact | Monochrome | 8x8 | 32 | No | 2 |  | 6.87 | 6.87 |  | 0.048 | 0.048 | Wired ≥ 20 MHz and < 500 MHz - USB 2.x, Wired ≥ 20 MHz and < 500 MHz - 100 Mb Ethernet | 1 | Memory , Power-supply size > 10W , Wired < 20 MHz - IEEE 1284/Parallel/Centronics | 3.212 | 69.6 | 4.212 | 2.658 | 0.232 | 1.232 | 5.638 | YES
6 | Printers | Standard | Impact | Monochrome | 14x14 | 32 | No | 2 |  | 6.94 | 6.94 |  | 0.048 | 0.048 | Wired ≥ 20 MHz and < 500 MHz - USB 2.x, Wired ≥ 20 MHz and < 500 MHz - 100 Mb Ethernet | 1 | Memory , Power-supply size > 10W , Wired < 20 MHz - IEEE 1284/Parallel/Centronics | 3.212 | 69.6 | 4.212 | 2.728 | 0.232 | 1.232 | 5.708 | YES
6 | Printers | Standard | Impact | Monochrome | 8x100 | 0.079 | No | 2 |  | 7.09 | 7.09 |  | 0.048 | 0.048 | Wired ≥ 20 MHz and < 500 MHz - USB 2.x, Wired ≥ 20 MHz and < 500 MHz - 100 Mb Ethernet | 1 | Memory , Power-supply size > 10W , Wired < 20 MHz - IEEE 1284/Parallel/Centronics | 3.1801 | 69.6 | 4.1801 | 2.9099 | 0.20008 | 1.2001 | 5.8899 | YES
6 | Printers | Standard | Impact | Monochrome | 10 Wide | 0.5 | No | 3 |  | 13.7 | 7.56 |  | 0 | 0 | Wired < 20 MHz - USB 1.x, Wired < 20 MHz - IEEE 1284/Parallel/Centronics | 0.6 | Power-supply size > 10W | 7.599 | 161.98 | 8.199 | -0.639 | 0 | 0.6 | 6.96 | YES
6 | Printers | Standard | Impact | Monochrome | 21x 29.7 | 32 | No | 6 |  | 18.3 | 9 |  | 0 | 0 | Wired ≥ 20 MHz and < 500 MHz - USB 2.x | 0.5 | Memory , Power-supply size > 10W , Scanners with non-CCFL lamps - Light-Emitting Diodes (LED), Wired < 20 MHz - IEEE 1284/Parallel/Centronics, Wired < 20 MHz - RS232 | 4.682 | 85 | 5.182 | 3.818 | 0.932 | 1.432 | 7.568 | YES
6 | Printers | Standard | Impact | Monochrome | 10 Wide | 0.5 | No | 2 |  | 11 | 8.97 |  | 0 | 0 | Wired < 20 MHz - USB 1.x, Wired < 20 MHz - RS232 | 0.6 | Power-supply size > 10W , Wired < 20 MHz - IEEE 1284/Parallel/Centronics | 3.9475 | 84.95 | 4.5475 | 4.4225 | 0.2 | 0.8 | 8.17 | YES
6 | Printers | Standard | Impact | Monochrome | 10 x 17 | 0.5 | No | 4 |  | 9.72 | 9.72 |  | 0 | 0 | Wired < 20 MHz - USB 1.x, Wired < 20 MHz - IEEE 1284/Parallel/Centronics | 0.6 | Power-supply size > 10W | 3.7475 | 84.95 | 4.3475 | 5.3725 | 0 | 0.6 | 9.12 | YES

## OM7 - 115V (Qualified)
Eliminating PSOR Adder
OM Table | Product Type | Size Format | Marking Technology | Color Capability | Maximum Document Size (Width x Height) | Internal Memory/RAM (MB) | Automatic Duplex Output Capable? | Monochrome Product Speed (ipm or mppm) | Color Product Speed (ipm or mppm) | Ready (W) | Sleep (W) | Auto-off (W) | Off (W) | Standby (W) | Primary Functional Adders (Maximum of 3) | Primary Functional Adder Allowance | Secondary Functional Adders | Secondary Functional Adder Allowance | Internal Power Supply Rated Output Power (W) [if applicable] | Sum of FA Allowances | Sleep minus Sum of FA | Secondary Functional Adder Allowance | Sum of FA Allowances | Sleep minus Sum of FA | Qualify Under Tier 2?
7 | Scanners | Standard | N/A | N/A | 11.7 x 8.5 |  | No | 0 | 0 |  | 2.57 |  | 0.22 | 0.22 | Wired ≥ 20 MHz and < 500 MHz - USB 2.x | 0.5 | Scanners with CCFL lamps | 2 | 15 | 2.5 | 0.07 | 2 | 2.5 | 0.07 | YES
7 | Scanners | Standard | N/A | Color | 8.5 x 14 | NA | Yes | 24 | 10 | 6 | 1 |  | 0.1 | 1 |  |  | Scanners with non-CCFL lamps - Other , Wired ≥ 20 MHz and < 500 MHz - USB 2.x | 0.7 |  | 0.7 | 0.3 | 0.7 | 0.7 | 0.3 | YES
7 | Scanners | Standard | N/A | Color | 8.5x11.7 | 0.25 | No | 12 | 11 | 0.01 | 0.49 |  | 0.01 | 0.01 |  |  |  |  | 0 |  | 0.49 |  |  | 0.49 | YES
7 | Scanners | Standard | N/A | Color | 8.5x11.7 | 2 | No | 12 | 11 | 0.35 | 0.49 |  | 0.35 | 0.35 |  |  |  |  | 0 |  | 0.49 |  |  | 0.49 | YES
7 | Scanners | Standard | N/A | Color | 34 x 8.5 | 32 | Yes | 120 | 60 | 28.9 | 2.9 |  | 0.74 | 0.74 | Wired ≥ 20 MHz and < 500 MHz - USB 2.x | 0.5 | Memory , PC-based system , Scanners with CCFL lamps | 1.532 | 60 | 2.032 | 0.868 | 1.532 | 2.032 | 0.868 | YES
7 | Scanners | Standard | N/A | Color | 34 x 8.5 | 32 | Yes | 120 | 60 | 28.9 | 2.9 |  | 0.74 | 0.74 | Wired ≥ 20 MHz and < 500 MHz - USB 2.x | 0.5 | Memory , PC-based system , Scanners with CCFL lamps | 1.532 | 60 | 2.032 | 0.868 | 1.532 | 2.032 | 0.868 | YES
7 | Scanners | Standard | N/A | Color | 8.5 x 11.7 | 0 MB | No | 8 | 8 | 14 | 3.4 |  | 0.2 | 0.2 | Wired ≥ 20 MHz and < 500 MHz - USB 2.x | 0.5 | Scanners with CCFL lamps | 2 | 20.25 | 2.5 | 0.9 | 2 | 2.5 | 0.9 | YES
7 | Scanners | Large | N/A | Color | 1000 x 36 | 3072 | No | 12.5 | 12.5 | 115 | 6 |  | 0 | 6 | Wired ≥ 500 MHz - 1 G Ethernet | 1.5 | Memory , Power-supply size > 10W , Scanners with non-CCFL lamps - Light-Emitting Diodes (LED) | 23.072 | 400 | 24.572 | -18.572 | 3.572 | 5.072 | 0.928 | NO-standby
7 | Scanners | Large | N/A | Color | 23.3 x 16.5 | 3072 | No | 8 | 8 | 120 | 6 |  | 0 | 6 | Wired ≥ 500 MHz - 1 G Ethernet | 1.5 | Memory , Power-supply size > 10W , Scanners with non-CCFL lamps - Hot-Cathode Fluorescent Tube (HCFT) | 23.072 | 400 | 24.572 | -18.572 | 3.572 | 5.072 | 0.928 | NO-standby
7 | Scanners | Standard | N/A | Color | 11.7 x 34.0 | 256 | Yes | 150 | 150 | 41 | 3.34 |  | 0.58 | 0.58 | Wired ≥ 20 MHz and < 500 MHz - USB 2.x | 0.5 | Memory , PC-based system , Scanners with CCFL lamps | 1.756 |  | 2.256 | 1.084 | 1.756 | 2.256 | 1.084 | YES
7 | Scanners | Standard | N/A | Color | 8.5x11.7 | 0.1 | No | 2 | 2 | 8.3 | 3.6 |  | 0.23 | 0.23 | Wired ≥ 20 MHz and < 500 MHz - USB 2.x | 0.5 | Scanners with CCFL lamps | 2 | 15 | 2.5 | 1.1 | 2 | 2.5 | 1.1 | YES
7 | Scanners | Standard | N/A | N/A | 12.3 x 8.5 |  | No | 0 | 0 |  | 4 |  | 0.21 | 0.21 | Wired ≥ 20 MHz and < 500 MHz - USB 2.x | 0.5 | Scanners with CCFL lamps | 2 | 36 | 2.5 | 1.5 | 2 | 2.5 | 1.5 | YES
7 | Scanners | Standard | N/A | N/A | 12.3 x 8.5 |  | No | 0 | 0 |  | 4 |  | 0.21 | 0.21 | Wired ≥ 20 MHz and < 500 MHz - USB 2.x | 0.5 | Scanners with CCFL lamps | 2 | 36 | 2.5 | 1.5 | 2 | 2.5 | 1.5 | YES
7 | Scanners | Standard | N/A | Color | 8.5x14 | 64 | No | 35 | 35 | 12.9 | 4.01 |  | 0.09 | 0.09 | Wired ≥ 20 MHz and < 500 MHz - USB 2.x | 0.5 | Scanners with CCFL lamps | 2 | 30 | 2.5 | 1.51 | 2 | 2.5 | 1.51 | YES
7 | Scanners | Standard | N/A | Color | 8.5x14 | 64 | No | 35 | 35 | 12.9 | 4.01 |  | 0.09 | 0.09 | Wired ≥ 20 MHz and < 500 MHz - USB 2.x | 0.5 | Scanners with CCFL lamps | 2 | 30 | 2.5 | 1.51 | 2 | 2.5 | 1.51 | YES
7 | Scanners | Standard | N/A | Color | 8.5x14 | 64 | No | 35 | 35 | 12.9 | 4.01 |  | 0.09 | 0.09 | Wired ≥ 20 MHz and < 500 MHz - USB 2.x | 0.5 | Scanners with CCFL lamps | 2 | 30 | 2.5 | 1.51 | 2 | 2.5 | 1.51 | YES
7 | Scanners | Standard | N/A | Color | 8.5x14 | 64 | No | 35 | 35 | 12.9 | 4.01 |  | 0.09 | 0.09 | Wired ≥ 20 MHz and < 500 MHz - USB 2.x | 0.5 | Scanners with CCFL lamps | 2 | 30 | 2.5 | 1.51 | 2 | 2.5 | 1.51 | YES
7 | Scanners | Standard | N/A | Color | 8.5x14 | 64 | No | 35 | 35 | 12.9 | 4.01 |  | 0.09 | 0.09 | Wired ≥ 20 MHz and < 500 MHz - USB 2.x | 0.5 | Scanners with CCFL lamps | 2 | 30 | 2.5 | 1.51 | 2 | 2.5 | 1.51 | YES
7 | Scanners | Standard | N/A | Color | 8.5x14 | 64 | No | 35 | 35 | 12.9 | 4.01 |  | 0.09 | 0.09 | Wired ≥ 20 MHz and < 500 MHz - USB 2.x | 0.5 | Scanners with CCFL lamps | 2 | 30 | 2.5 | 1.51 | 2 | 2.5 | 1.51 | YES
7 | Scanners | Standard | N/A | Color | 8.5x14 | 64 | No | 35 | 35 | 12.9 | 4.01 |  | 0.09 | 0.09 | Wired ≥ 20 MHz and < 500 MHz - USB 2.x | 0.5 | Scanners with CCFL lamps | 2 | 30 | 2.5 | 1.51 | 2 | 2.5 | 1.51 | YES
7 | Scanners | Standard | N/A | Color | 8.5x14 | 64 | No | 35 | 35 | 12.9 | 4.01 |  | 0.09 | 0.09 | Wired ≥ 20 MHz and < 500 MHz - USB 2.x | 0.5 | Scanners with CCFL lamps | 2 | 30 | 2.5 | 1.51 | 2 | 2.5 | 1.51 | YES
7 | Scanners | Standard | N/A | Color | 8.5x14 | 128 | No | 35 | 35 | 19.6 | 4.3 | 4.3 | 0.1 | 0.1 | Wired ≥ 20 MHz and < 500 MHz - USB 2.x | 0.5 | Scanners with CCFL lamps | 2 | 36 | 2.5 | 1.8 | 2 | 2.5 | 1.8 | YES
7 | Scanners | Standard | N/A | Color | 8.5x14 | 128 | No | 35 | 35 | 19.6 | 4.3 | 4.3 | 0.1 | 0.1 | Wired ≥ 20 MHz and < 500 MHz - USB 2.x | 0.5 | Scanners with CCFL lamps | 2 | 36 | 2.5 | 1.8 | 2 | 2.5 | 1.8 | YES
7 | Scanners | Standard | N/A | Color | 8.5x14 | 128 | No | 35 | 35 | 19.6 | 4.3 | 4.3 | 0.1 | 0.1 | Wired ≥ 20 MHz and < 500 MHz - USB 2.x | 0.5 | Scanners with CCFL lamps | 2 | 36 | 2.5 | 1.8 | 2 | 2.5 | 1.8 | YES
7 | Scanners | Standard | N/A | Color | 8.5x14 | 128 | No | 35 | 35 | 19.6 | 4.3 | 4.3 | 0.1 | 0.1 | Wired ≥ 20 MHz and < 500 MHz - USB 2.x | 0.5 | Scanners with CCFL lamps | 2 | 36 | 2.5 | 1.8 | 2 | 2.5 | 1.8 | YES
7 | Scanners | Standard | N/A | Color | 8.5x14 | 128 | No | 35 | 35 | 19.6 | 4.3 | 4.3 | 0.1 | 0.1 | Wired ≥ 20 MHz and < 500 MHz - USB 2.x | 0.5 | Scanners with CCFL lamps | 2 | 36 | 2.5 | 1.8 | 2 | 2.5 | 1.8 | YES
7 | Scanners | Standard | N/A | N/A | 14 x 8.5 |  | No | 0 | 0 |  | 4.3 |  | 0.14 | 0.14 | Wired ≥ 20 MHz and < 500 MHz - USB 2.x | 0.5 | Scanners with CCFL lamps | 2 | 50 | 2.5 | 1.8 | 2 | 2.5 | 1.8 | YES
7 | Scanners | Standard | N/A | N/A | 14 x 8.5 |  | No | 0 | 0 |  | 4.3 |  | 0.14 | 0.14 | Wired ≥ 20 MHz and < 500 MHz - USB 2.x | 0.5 | Scanners with CCFL lamps | 2 | 50 | 2.5 | 1.8 | 2 | 2.5 | 1.8 | YES
7 | Scanners | Standard | N/A | Color | 8.5x14 | N/A | No | 24 | 48 | 12.88 | 4.42 |  | 0.11 | 0.11 | Wired ≥ 20 MHz and < 500 MHz - USB 2.x | 0.5 | Scanners with CCFL lamps | 2 | 48 | 2.5 | 1.92 | 2 | 2.5 | 1.92 | NO
7 | Scanners | Standard | N/A | Color | 8.5x14 | N/A | No | 24 | 48 | 12.88 | 4.42 |  | 0.11 | 0.11 | Wired ≥ 20 MHz and < 500 MHz - USB 2.x | 0.5 | Scanners with CCFL lamps | 2 | 48 | 2.5 | 1.92 | 2 | 2.5 | 1.92 | NO
7 | Scanners | Standard | N/A | Color | 8.5x14 | N/A | No | 24 | 48 | 12.88 | 4.42 |  | 0.11 | 0.11 | Wired ≥ 20 MHz and < 500 MHz - USB 2.x | 0.5 | Scanners with CCFL lamps | 2 | 48 | 2.5 | 1.92 | 2 | 2.5 | 1.92 | NO
7 | Scanners | Standard | N/A | Color | 8.5x14 | N/A | No | 24 | 48 | 12.88 | 4.42 |  | 0.11 | 0.11 | Wired ≥ 20 MHz and < 500 MHz - USB 2.x | 0.5 | Scanners with CCFL lamps | 2 | 48 | 2.5 | 1.92 | 2 | 2.5 | 1.92 | NO
7 | Scanners | Standard | N/A | Color | 8.5x14 | N/A | No | 24 | 48 | 12.88 | 4.42 |  | 0.11 | 0.11 | Wired ≥ 20 MHz and < 500 MHz - USB 2.x | 0.5 | Scanners with CCFL lamps | 2 | 48 | 2.5 | 1.92 | 2 | 2.5 | 1.92 | NO
7 | Scanners | Standard | N/A | Color | 8.5x14 | N/A | No | 24 | 48 | 12.88 | 4.42 |  | 0.11 | 0.11 | Wired ≥ 20 MHz and < 500 MHz - USB 2.x | 0.5 | Scanners with CCFL lamps | 2 | 48 | 2.5 | 1.92 | 2 | 2.5 | 1.92 | NO
7 | Scanners | Large | N/A | Color | 35.4 x 24.8 | 2048 | No | 5 | 5 | 140 | 6 |  | 0 | 6 | Wired ≥ 500 MHz - 1 G Ethernet | 1.5 | Memory , Power-supply size > 10W , Scanners with non-CCFL lamps - Light-Emitting Diodes (LED) | 22.048 | 400 | 23.548 | -17.548 | 2.548 | 4.048 | 1.952 | NO-standby
7 | Scanners | Standard | N/A | Color | 8.5x14 | NA | No | 24 | 48 | 20.63 | 4.58 |  | 0.11 | 0.11 | Wired ≥ 20 MHz and < 500 MHz - USB 2.x | 0.5 | Scanners with CCFL lamps | 2 | 48 | 2.5 | 2.08 | 2 | 2.5 | 2.08 | NO
7 | Scanners | Standard | N/A | Color | 11.6x17 | NA | No | 8 | 24 | 4.656 | 4.584 |  | 0.2 | 0.2 | Wired ≥ 20 MHz and < 500 MHz - USB 2.x | 0.5 | Scanners with CCFL lamps | 2 | 15 | 2.5 | 2.084 | 2 | 2.5 | 2.084 | NO
7 | Scanners | Standard | N/A | Color | 11.7x17 | 128 | Yes | 24 | 48 | 24.48 | 4.74 |  | 0.22 | 0.22 | Wired ≥ 20 MHz and < 500 MHz - USB 2.x | 0.5 | Scanners with CCFL lamps | 2 | 38.4 | 2.5 | 2.24 | 2 | 2.5 | 2.24 | NO
7 | Scanners | Standard | N/A | Color | 8.6 x 101.6 | NA | No | 26 | 26 | 0.5 | 4.5 |  | 1 | 0.5 |  |  | Scanners with CCFL lamps , Wired < 20 MHz - USB 1.x | 2.2 |  | 2.2 | 2.3 | 2.2 | 2.2 | 2.3 | NO
7 | Scanners | Standard | N/A | Color | 8.6 x 101.6 | NA | No | 26 | 26 | 1 | 4.6 |  | 0.5 | 1 |  |  | Scanners with CCFL lamps , Wired ≥ 20 MHz and < 500 MHz - USB 2.x | 2.2 |  | 2.2 | 2.4 | 2.2 | 2.2 | 2.4 | NO
7 | Scanners | Standard | N/A | Color | 8.5x14.5 | 128 | No | 48 | 24 | 22.4 | 4.9 |  | 0.1 | 0.1 | Wired ≥ 20 MHz and < 500 MHz - USB 2.x | 0.5 | Scanners with CCFL lamps | 2 | 48 | 2.5 | 2.4 | 2 | 2.5 | 2.4 | NO
7 | Scanners | Standard | N/A | Color | 8.5x14.5 | 128 | No | 48 | 24 | 22.4 | 4.9 |  | 0.1 | 0.1 | Wired ≥ 20 MHz and < 500 MHz - USB 2.x | 0.5 | Scanners with CCFL lamps | 2 | 48 | 2.5 | 2.4 | 2 | 2.5 | 2.4 | NO
7 | Scanners | Standard | N/A | Color | 34 x 8.5 | 32 | Yes | 50 | 40 | 40 | 4.5 |  | 0.14 | 0.14 | Wired ≥ 20 MHz and < 500 MHz - USB 2.x | 0.5 | Memory , PC-based system , Scanners with CCFL lamps | 1.532 | 48 | 2.032 | 2.468 | 1.532 | 2.032 | 2.468 | NO
7 | Scanners | Standard | N/A | Color | 8.5x34 | <1 | No | 50 | 40 | 28 | 5 |  | 0.06 | 0.06 | Wired ≥ 20 MHz and < 500 MHz - USB 2.x | 0.5 | Scanners with CCFL lamps | 2 | 80 | 2.5 | 2.5 | 2 | 2.5 | 2.5 | NO
7 | Scanners | Standard | N/A | Color | 8.5x34 | <1 | No | 70 | 40 | 28 | 5 |  | 0.06 | 0.06 | Wired ≥ 20 MHz and < 500 MHz - USB 2.x | 0.5 | Scanners with CCFL lamps | 2 | 80 | 2.5 | 2.5 | 2 | 2.5 | 2.5 | NO
7 | Scanners | Standard | N/A | N/A | 14 x 8.5 |  | No | 0 | 0 |  | 5 |  | 0.11 | 0.11 | Wired ≥ 20 MHz and < 500 MHz - USB 2.x | 0.5 | Scanners with CCFL lamps | 2 | 80 | 2.5 | 2.5 | 2 | 2.5 | 2.5 | NO
7 | Scanners | Standard | N/A | N/A | 14 x 8.5 |  | No | 0 | 0 |  | 5 |  | 0.11 | 0.11 | Wired ≥ 20 MHz and < 500 MHz - USB 2.x | 0.5 | Scanners with CCFL lamps | 2 | 80 | 2.5 | 2.5 | 2 | 2.5 | 2.5 | NO
7 | Scanners | Standard | N/A | N/A | 14 x 8.5 |  | No | 0 | 0 |  | 5 |  | 0.11 | 0.11 | Wired ≥ 20 MHz and < 500 MHz - USB 2.x | 0.5 | Scanners with CCFL lamps | 2 | 80 | 2.5 | 2.5 | 2 | 2.5 | 2.5 | NO
7 | Scanners | Standard | N/A | N/A | 14 x 8.5 |  | No | 0 | 0 |  | 5 |  | 0.48 | 0.48 | Wired ≥ 20 MHz and < 500 MHz - USB 2.x | 0.5 | Scanners with CCFL lamps | 2 | 36 | 2.5 | 2.5 | 2 | 2.5 | 2.5 | NO
7 | Scanners | Standard | N/A | Color | 34 x 12 | 768 | Yes | 240 | 240 | 180 | 3.8 |  | 0.12 | 0.12 | Wired ≥ 20 MHz and < 500 MHz - IEEE 1394/FireWire/i.LINK | 0.5 | Memory , PC-based system , Scanners with non-CCFL lamps - Xenon | 0.768 | 310 | 1.268 | 2.532 | 0.768 | 1.268 | 2.532 | NO
7 | Scanners | Standard | N/A | Color | 8.5 x 11.7 | 0.0 MB | No | 10 | 10 | 7.5 | 3.6 |  | 0.2 | 0.2 | Wired ≥ 20 MHz and < 500 MHz - USB 2.x | 0.5 | Scanners with non-CCFL lamps - Light-Emitting Diodes (LED) | 0.5 | 31.2 | 1 | 2.6 | 0.5 | 1 | 2.6 | NO
7 | Scanners | Standard | N/A | Color | 34 x 12 | 1408 | Yes | 400 | 400 | 191.1 | 4.56 |  | 0 | 0 | Wired ≥ 20 MHz and < 500 MHz - IEEE 1394/FireWire/i.LINK | 0.5 | Memory , PC-based system , Scanners with non-CCFL lamps - Xenon | 1.408 | 310 | 1.908 | 2.652 | 1.408 | 1.908 | 2.652 | NO
7 | Scanners | Standard | N/A | Color | 9.3 X 14/ 23.6 X 35.56 | 0.132 | Yes | 42 | 42 | 13 | 2.66 |  | 0 | 0 | [6 empty] | 2.66 |  |  | 2.66 | NO
7 | Scanners | Standard | N/A | N/A | 14 x 8.5 |  | No | 0 | 0 |  | 5.3 |  | 0.38 | 0.38 | Wired ≥ 20 MHz and < 500 MHz - USB 2.x | 0.5 | Scanners with CCFL lamps | 2 | 50 | 2.5 | 2.8 | 2 | 2.5 | 2.8 | NO
7 | Scanners | Standard | N/A | N/A | 14 x 8.5 |  | No | 0 | 0 |  | 5.3 |  | 0.47 | 0.47 | Wired ≥ 20 MHz and < 500 MHz - USB 2.x | 0.5 | Scanners with CCFL lamps | 2 | 36 | 2.5 | 2.8 | 2 | 2.5 | 2.8 | NO
7 | Scanners | Standard | N/A | Color | 11.6x17 | 64 | No | 35 | 35 | 13.53 | 5.31 |  | 0.14 | 0.14 | Wired ≥ 20 MHz and < 500 MHz - USB 2.x | 0.5 | Scanners with CCFL lamps | 2 | 48 | 2.5 | 2.81 | 2 | 2.5 | 2.81 | NO
7 | Scanners | Standard | N/A | Color | 11.6x17 | 64 | No | 35 | 35 | 13.53 | 5.31 |  | 0.14 | 0.14 | Wired ≥ 20 MHz and < 500 MHz - USB 2.x | 0.5 | Scanners with CCFL lamps | 2 | 48 | 2.5 | 2.81 | 2 | 2.5 | 2.81 | NO
7 | Scanners | Standard | N/A | Color | 11.6x17 | 64 | No | 35 | 35 | 13.53 | 5.31 |  | 0.14 | 0.14 | Wired ≥ 20 MHz and < 500 MHz - USB 2.x | 0.5 | Scanners with CCFL lamps | 2 | 48 | 2.5 | 2.81 | 2 | 2.5 | 2.81 | NO
7 | Scanners | Standard | N/A | Color | 11.6x17 | 64 | No | 35 | 35 | 13.53 | 5.31 |  | 0.14 | 0.14 | Wired ≥ 20 MHz and < 500 MHz - USB 2.x | 0.5 | Scanners with CCFL lamps | 2 | 48 | 2.5 | 2.81 | 2 | 2.5 | 2.81 | NO
7 | Scanners | Standard | N/A | Color | 11.6x17 | 64 | No | 35 | 35 | 13.53 | 5.31 |  | 0.14 | 0.14 | Wired ≥ 20 MHz and < 500 MHz - USB 2.x | 0.5 | Scanners with CCFL lamps | 2 | 48 | 2.5 | 2.81 | 2 | 2.5 | 2.81 | NO
7 | Scanners | Standard | N/A | Color | 11.6x17 | 64 | No | 35 | 35 | 13.53 | 5.31 |  | 0.14 | 0.14 | Wired ≥ 20 MHz and < 500 MHz - USB 2.x | 0.5 | Scanners with CCFL lamps | 2 | 48 | 2.5 | 2.81 | 2 | 2.5 | 2.81 | NO
7 | Scanners | Standard | N/A | Color | 11.69x17 | 256 | No | 24 | 48 | 27.23 | 5.497 |  | 0.114 | 0.114 | Wired ≥ 20 MHz and < 500 MHz - USB 2.x | 0.5 | Scanners with CCFL lamps | 2 | 48 | 2.5 | 2.997 | 2 | 2.5 | 2.997 | NO
7 | Scanners | Standard | N/A | Color | 8.5*14 | NA | No | 24 | 48 | 13 | 5.5 |  | 0.3 | 0.3 | Wired ≥ 20 MHz and < 500 MHz - USB 2.x | 0.5 | Scanners with CCFL lamps | 2 |  | 2.5 | 3 | 2 | 2.5 | 3 | NO
7 | Scanners | Standard | N/A | Color | 8.5*14 | NA | No | 24 | 48 | 13 | 5.5 |  | 0.3 | 0.3 | Wired ≥ 20 MHz and < 500 MHz - USB 2.x | 0.5 | Scanners with CCFL lamps | 2 |  | 2.5 | 3 | 2 | 2.5 | 3 | NO
7 | Scanners | Standard | N/A | Color | 8.5*14 | N/A | No | 70 | 70 | 17.88 | 5.54 |  | 0.03 | 0.03 | Wired ≥ 20 MHz and < 500 MHz - USB 2.x | 0.5 | Scanners with CCFL lamps | 2 |  | 2.5 | 3.04 | 2 | 2.5 | 3.04 | NO
7 | Scanners | Standard | N/A | Color | 8 1/2 x 14 / 21.6 x 35.56 | 0.008 | Yes | 20 | 18 | 5.53 | 3.06 |  | 0.1 | 0.1 | [6 empty] | 3.06 |  |  | 3.06 | NO
7 | Scanners | Standard | N/A | Color | 34 x 8.5 | 32 | Yes | 64 | 50 | 35 | 5.13 |  | 0.1 | 0.1 | Wired ≥ 20 MHz and < 500 MHz - USB 2.x | 0.5 | Memory , PC-based system , Scanners with CCFL lamps | 1.532 | 48 | 2.032 | 3.098 | 1.532 | 2.032 | 3.098 | NO
7 | Scanners | Standard | N/A | Color | 11.7x17 | 64 | No | 24 | 48 | 12.7 | 5.66 |  | 0.11 | 0.11 | Wired ≥ 20 MHz and < 500 MHz - USB 2.x | 0.5 | Scanners with CCFL lamps | 2 | 38.4 | 2.5 | 3.16 | 2 | 2.5 | 3.16 | NO
7 | Scanners | Standard | N/A | Color | 11.7x17 | 64 | No | 24 | 48 | 12.7 | 5.66 |  | 0.11 | 0.11 | Wired ≥ 20 MHz and < 500 MHz - USB 2.x | 0.5 | Scanners with CCFL lamps | 2 | 38.4 | 2.5 | 3.16 | 2 | 2.5 | 3.16 | NO
7 | Scanners | Standard | N/A | Color | 11.7 x 17 | NA | Yes | 230 | 180 | 1 | 4 |  | 0 | 1 |  |  | Scanners with non-CCFL lamps - Hot-Cathode Fluorescent Tube (HCFT), Wired ≥ 20 MHz and < 500 MHz - USB 2.x | 0.7 |  | 0.7 | 3.3 | 0.7 | 0.7 | 3.3 | NO
7 | Scanners | Standard | N/A | Color | 11.7 x 17 | NA | Yes | 190 | 170 | 1 | 4 |  | 0 | 1 |  |  | Scanners with non-CCFL lamps - Hot-Cathode Fluorescent Tube (HCFT), Wired ≥ 20 MHz and < 500 MHz - USB 2.x | 0.7 |  | 0.7 | 3.3 | 0.7 | 0.7 | 3.3 | NO
7 | Scanners | Standard | N/A | Color | 34 x 11.7 | 256 | Yes | 124 | 124 | 100 | 4.09 |  | 0 | 0 | Wired ≥ 20 MHz and < 500 MHz - IEEE 1394/FireWire/i.LINK | 0.5 | Memory , PC-based system , Scanners with non-CCFL lamps - Xenon | 0.256 | 130 | 0.756 | 3.334 | 0.256 | 0.756 | 3.334 | NO
7 | Scanners | Standard | N/A | Color | 8 1/2 x 14/ 21.6 x 35.56 | 0.008 | Yes | 25 | 13 | 7.8 | 3.38 |  | 0.24 | 0.24 | [6 empty] | 3.38 |  |  | 3.38 | NO
7 | Scanners | Standard | N/A | Color | 8.5x14 | 64 | No | 35 | 35 | 22.8 | 5.97 |  | 0.09 | 0.09 | Wired ≥ 20 MHz and < 500 MHz - USB 2.x | 0.5 | Scanners with CCFL lamps | 2 | 36 | 2.5 | 3.47 | 2 | 2.5 | 3.47 | NO
7 | Scanners | Standard | N/A | Color | 8.5x14 | 64 | No | 35 | 35 | 22.8 | 5.97 |  | 0.09 | 0.09 | Wired ≥ 20 MHz and < 500 MHz - USB 2.x | 0.5 | Scanners with CCFL lamps | 2 | 36 | 2.5 | 3.47 | 2 | 2.5 | 3.47 | NO
7 | Scanners | Large | N/A | Color | 17.7 x 12.2 | 1024 | No | 14 | 14 | 80 | 7.5 |  | 0 | 7 | Wired ≥ 20 MHz and < 500 MHz - USB 2.x, Wired ≥ 500 MHz - 1 G Ethernet | 2 | Memory , Power-supply size > 10W , Scanners with non-CCFL lamps - Light-Emitting Diodes (LED), Storage - disk drive, Storage - Other | 21.424 | 400 | 23.424 | -15.924 | 1.924 | 3.924 | 3.576 | NO-standby
7 | Scanners | Small | N/A | Color | 4.2 x 9.0/ 10.6 x 22.8 | 0.016 | Yes | 14 | 5 | 5.38 | 3.59 |  | 0.24 | 0.24 | [6 empty] | 3.59 |  |  | 3.59 | NO
7 | Scanners | Standard | N/A | Color | 8.5x34 | N/A | No | 70 | 70 | 28.2 | 6.1 |  | 0.31 | 0.31 | Wired ≥ 20 MHz and < 500 MHz - USB 2.x | 0.5 | Scanners with CCFL lamps | 2 | 80 | 2.5 | 3.6 | 2 | 2.5 | 3.6 | NO
7 | Scanners | Standard | N/A | Color | 11.7 X 17 | NA | Yes | 65 | 50 | 1 | 4.3 |  | 0 | 1 |  |  | Scanners with non-CCFL lamps - Hot-Cathode Fluorescent Tube (HCFT), Wired ≥ 20 MHz and < 500 MHz - USB 2.x | 0.7 |  | 0.7 | 3.6 | 0.7 | 0.7 | 3.6 | NO
7 | Scanners | Small | N/A | Color | 4.2 x 9.0/ 10.6 x 22.8 | 0.016 | Yes | 6 | 3 | 5.38 | 3.66 |  | 0.27 | 0.27 | [6 empty] | 3.66 |  |  | 3.66 | NO
7 | Scanners | Standard | N/A | Color | 8.5x11.7 | 2 | No | 12 | 11 | 0.24 | 3.7 |  | 0.24 | 0.24 |  |  |  |  | 18 |  | 3.7 |  |  | 3.7 | NO
7 | Scanners | Standard | N/A | Color | 11.7 x 25 | NA | Yes | 100 | 50 | 1 | 4.4 |  | 0 | 1 |  |  | Scanners with non-CCFL lamps - Hot-Cathode Fluorescent Tube (HCFT), Wired ≥ 20 MHz and < 500 MHz - USB 2.x | 0.7 |  | 0.7 | 3.7 | 0.7 | 0.7 | 3.7 | NO
7 | Scanners | Standard | N/A | Color | 8.5x36 | 32 | Yes | 40 | 40 | 20.9 | 5.91 |  | 0.1 | 0.1 | Wired ≥ 20 MHz and < 500 MHz - USB 2.x | 0.5 | Memory , PC-based system , Scanners with CCFL lamps | 1.532 | 48 | 2.032 | 3.878 | 1.532 | 2.032 | 3.878 | NO
7 | Scanners | Small | N/A | Color | 9.25x4.25 | 2 | Yes | 120 | 45 | 5.09 | 5.09 |  | 0.06 | 0.06 | Wired ≥ 20 MHz and < 500 MHz - USB 2.x | 0.5 | Power-supply size > 10W , Scanners with non-CCFL lamps - Light-Emitting Diodes (LED) | 3 | 60 | 3.5 | 1.59 | 0.5 | 1 | 4.09 | NO
7 | Scanners | Standard | N/A | Color | 30.5x100 | 0.132 | Yes | 50 | 50 | 21.6 | 4.18 |  | 0 | 0 | [6 empty] | 4.18 |  |  | 4.18 | NO
7 | Scanners | Standard | N/A | Color | 8.5 x 25 | NA | Yes | 43 | 19 | 0.5 | 5.2 |  | 0.1 | 0.5 |  |  | Scanners with non-CCFL lamps - Hot-Cathode Fluorescent Tube (HCFT), Wired ≥ 20 MHz and < 500 MHz - USB 2.x | 0.7 |  | 0.7 | 4.5 | 0.7 | 0.7 | 4.5 | NO
7 | Scanners | Standard | N/A | Color | 8 1/2 x14/ 21.6 x 35.56 | 0.136 | Yes | 20 | 18 | 6.6 | 4.65 |  | 0.05 | 0.05 | [6 empty] | 4.65 |  |  | 4.65 | NO
7 | Scanners | Standard | N/A | Color | 8 1/2 x 14/21.6 x 35.6 | 0.032 | No | 12 | 11 | 11.86 | 4.96 |  | 0.44 | 0.44 |  |  |  |  | 0.44 |  | 4.96 |  |  | 4.96 | NO

## OM8 - 115V (Qualified)
Eliminating PSOR Adder
OM Table | Product Type | Size Format | Marking Technology | Color Capability | Maximum Document Size (Width x Height) | Internal Memory/RAM (MB) | Automatic Duplex Output Capable? | Monochrome Product Speed (ipm or mppm) | Color Product Speed (ipm or mppm) | Ready (W) | Sleep (W) | Auto-off (W) | Off (W) | Standby (W) | Primary Functional Adders (Maximum of 3) | Primary Functional Adder Allowance | Secondary Functional Adders | Secondary Functional Adder Allowance | Internal Power Supply Rated Output Power (W) [if applicable] | Sum of FA Allowances | Sleep minus Sum of FA | Secondary Functional Adder Allowance | Sum of FA Allowances | Sleep minus Sum of FA | Qualify Under Tier 2?
8 | Printers | Large | Impact | Monochrome | 16 Wide | 0.5 | No | 4 |  | 13.5 | 8.16 |  | 0 | 0 | Wired < 20 MHz - USB 1.x, Wired < 20 MHz - IEEE 1284/Parallel/Centronics | 0.6 | Power-supply size > 10W | 7.599 | 161.98 | 8.199 | -0.039 | 0 | 0.6 | 7.56 | YES
8 | Printers | Large | Impact | Monochrome | 16 Wide | 0.5 | No | 3 |  | 15 | 8.88 |  | 0 | 0 | Wired < 20 MHz - USB 1.x, Wired < 20 MHz - IEEE 1284/Parallel/Centronics | 0.6 | Power-supply size > 10W , Wired ≥ 20 MHz and < 500 MHz - 100 Mb Ethernet | 7.799 | 161.98 | 8.399 | 0.481 | 0.2 | 0.8 | 8.08 | YES
8 | Printers | Large | Impact | Monochrome | 16.5 Wide | 0.5 | No | 8 |  | 35 | 9.36 |  | 0 | 0 | Wired < 20 MHz - USB 1.x, Wired < 20 MHz - IEEE 1284/Parallel/Centronics | 0.6 | Power-supply size > 10W | 6.055 | 131.1 | 6.655 | 2.705 | 0 | 0.6 | 8.76 | YES
8 | Printers | Large | Impact | Monochrome | 16 | 0.5 | No | 3 |  | 12 | 11.52 |  | 0 | 0 | Wired < 20 MHz - USB 1.x, Wired < 20 MHz - IEEE 1284/Parallel/Centronics | 0.6 | Power-supply size > 10W | 5.9875 | 129.75 | 6.5875 | 4.9325 | 0 | 0.6 | 10.92 | YES
8 | Printers | Large | Impact | Monochrome | 17 | 8 | No | 15 |  | 93 | 14 |  | 0 | 14 | Wired < 20 MHz - IEEE 1284/Parallel/Centronics | 0.3 | Wired < 20 MHz - RS232, Wired ≥ 20 MHz and < 500 MHz - 100 Mb Ethernet | 0.4 |  | 0.7 | 13.3 | 0.4 | 0.7 | 13.3 | NO-standby
8 | Printers | Large | Impact | Monochrome | 17 x Continuous Form | 8 | No | 58 |  | 101 | 14 |  | 0 | 0 | Wired < 20 MHz - IEEE 1284/Parallel/Centronics | 0.3 | Wired < 20 MHz - RS232, Wired ≥ 20 MHz and < 500 MHz - 100 Mb Ethernet | 0.4 | 584 | 0.7 | 13.3 | 0.4 | 0.7 | 13.3 | YES
8 | Printers | Large | Impact | Monochrome | 17 x Continuous Form | 8 | No | 58 |  | 101 | 14 |  | 0 | 0 | Wired < 20 MHz - IEEE 1284/Parallel/Centronics | 0.3 | Wired < 20 MHz - RS232, Wired ≥ 20 MHz and < 500 MHz - 100 Mb Ethernet | 0.4 | 584 | 0.7 | 13.3 | 0.4 | 0.7 | 13.3 | YES
8 | Printers | Large | Impact | Monochrome | 16Wide | 0.5 | No | 4 |  | 25 | 14.37 |  | 0 | 0 | Wired < 20 MHz - USB 1.x, Wired < 20 MHz - IEEE 1284/Parallel/Centronics | 0.6 | Power-supply size > 10W | 6.2825 | 135.65 | 6.8825 | 7.4875 | 0 | 0.6 | 13.77 | NO
8 | Printers | Large | Impact | Monochrome | 16 Wide | 0.5 | No | 4 |  | 26.5 | 15.57 |  | 0 | 0 | Wired < 20 MHz - USB 1.x, Wired < 20 MHz - IEEE 1284/Parallel/Centronics | 0.6 | Power-supply size > 10W | 6.2825 | 135.65 | 6.8825 | 8.6875 | 0 | 0.6 | 14.97 | NO
8 | Printers | Large | Impact | Monochrome | 16 Wide | 0.5 | No | 4 |  | 23.8 | 16.9 |  | 0 | 0 | Wired < 20 MHz - USB 1.x, Wired < 20 MHz - IEEE 1284/Parallel/Centronics | 0.6 | Power-supply size > 10W | 3.046 | 70.92 | 3.646 | 13.254 | 0 | 0.6 | 16.3 | NO
8 | Printers | Large | Impact | Monochrome | 16 Wide | 0.5 | No | 7 |  | 17.5 | 17.04 |  | 0 | 0 | Wired < 20 MHz - IEEE 1284/Parallel/Centronics | 0.3 | Power-supply size > 10W | 7.649 | 162.98 | 7.949 | 9.091 | 0 | 0.3 | 16.74 | NO
8 | Printers | Large | Impact | Monochrome | 16 | 12 | No | 8 |  | 41 | 21 |  | 0.1 | 21 | Wired < 20 MHz - IEEE 1284/Parallel/Centronics | 0.3 | Wired ≥ 20 MHz and < 500 MHz - 100 Mb Ethernet | 0.2 |  | 0.5 | 20.5 | 0.2 | 0.5 | 20.5 | NO-standby
8 | Printers | Large | Impact | Monochrome | 16 | 3 | No | 8 |  | 37 | 28 |  | 0 | 28 | Wired < 20 MHz - IEEE 1284/Parallel/Centronics | 0.3 | Wired ≥ 20 MHz and < 500 MHz - 100 Mb Ethernet | 0.2 |  | 0.5 | 27.5 | 0.2 | 0.5 | 27.5 | NO-standby
8 | Printers | Large | Electrophotography (EP) | Monochrome | 91.4 x 150 | 512 | No | 58.5 |  | 88.25 | 44.57 |  | 2.03 | 2.03 | Wired ≥ 20 MHz and < 500 MHz - Other, Wired ≥ 500 MHz - Other | 2 | Memory , PC-based system , Power-supply size > 10W , Wired ≥ 20 MHz and < 500 MHz - Other | 69.712 | 1400 | 71.712 | -27.142 | 0.212 | 2.212 | 42.358 | NO-standby
8 | Printers | Large | Electrophotography (EP) | Monochrome | 91.4 x 150 | 512 | No | 73.1 |  | 110.5 | 50.9 |  | 1.8 | 0 | Wired ≥ 20 MHz and < 500 MHz - Other, Wired ≥ 20 MHz and < 500 MHz - Other, Wired ≥ 500 MHz - Other | 2.5 | Memory , PC-based system , Power-supply size > 10W , Scanners with non-CCFL lamps - Xenon | 80.012 | 1600 | 82.512 | -31.612 | 0.512 | 3.012 | 47.888 | NO
8 | Printers | Large | Electrophotography (EP) | Monochrome | 91.4 x 150 | 512 | No | 43 |  | 96.81 | 51.75 |  | 2.05 | 2.05 | Wired ≥ 500 MHz - 1 G Ethernet, Wired ≥ 20 MHz and < 500 MHz - Other, Wired ≥ 20 MHz and < 500 MHz - Other | 2.5 | Memory , PC-based system , Power-supply size > 10W , Storage - disk drive, Storage - disk drive, Wired ≥ 20 MHz and < 500 MHz - USB 2.x | 62.612 | 1250 | 65.112 | -13.362 | 0.612 | 3.112 | 48.638 | NO-standby
8 | Printers | Large | Electrophotography (EP) | Monochrome | 91.4 x 150 | 512 | No | 87.7 |  | 108 | 58.8 |  | 0.7 | 0.7 | Wired ≥ 20 MHz and < 500 MHz - Other, Wired ≥ 500 MHz - Other | 2 | Memory , PC-based system , Power-supply size > 10W , Scanners with non-CCFL lamps - Xenon, Storage - disk drive | 80.212 | 1600 | 82.212 | -23.412 | 0.712 | 2.712 | 56.088 | NO
8 | Printers | Large | Electrophotography (EP) | Monochrome | 91.4 x 150 | 512 | No | 195.52 |  | 1010.3 | 60.5 |  | 5.733 | 5.733 | Wired ≥ 20 MHz and < 500 MHz - Other, Wired ≥ 20 MHz and < 500 MHz - Other, Wired ≥ 500 MHz - Other | 2.5 | Memory , PC-based system , Power-supply size > 10W , Scanners with non-CCFL lamps - Xenon, Storage - disk drive, Storage - disk drive | 230.412 | 4600 | 232.912 | -172.412 | 0.912 | 3.412 | 57.088 | NO-standby
8 | Printers | Large | Solid Ink (SI) | Color | 42x1500 | 2048 | No | 35 | 35 | 240 | 64 | 2.6 | 0.03 | 2.6 | Wired < 20 MHz - RS232, Wired ≥ 20 MHz and < 500 MHz - USB 2.x, Wired ≥ 500 MHz - 1 G Ethernet | 2.3 | Memory , PC-based system , Power-supply size > 10W , Storage - disk drive, Storage - disk drive, Wired < 20 MHz - IEEE 1284/Parallel/Centronics | 16.648 | 300 | 18.948 | 45.052 | 2.148 | 4.448 | 59.552 | NO-standby
8 | Printers | Large | Solid Ink (SI) | Color | 42x1500 | 2048 | No | 35 | 35 | 240 | 64 | 2.6 | 0.03 | 2.6 | Wired < 20 MHz - RS232, Wired ≥ 20 MHz and < 500 MHz - USB 2.x, Wired ≥ 500 MHz - 1 G Ethernet | 2.3 | Memory , PC-based system , Power-supply size > 10W , Storage - disk drive, Storage - disk drive, Wired < 20 MHz - IEEE 1284/Parallel/Centronics | 16.648 | 300 | 18.948 | 45.052 | 2.148 | 4.448 | 59.552 | NO-standby