## list
source
cond
emiss 1
emiss 2
feed 1
feed 2
process 1
process 2
df c11
df c12

## source
Source Description
Phase I ID No. | 311
EPA ID No. | VAD046970521
Facility Name | Solite Corp
Facility Location
City | Cascade
State | Virginia
Unit ID Name/No. | Kiln #2
Other Sister Facilities | Kiln #1(336) for CoC(metals) only
Number of Sister Facilities | 1
Combustor Class | Lightweight Aggregate Kiln (LWAK)
Combustor Type
Combustor Characteristics
Capacity (MMBtu/hr)
Soot Blowing
APCS Detailed Acronym | QS/FF
APCS General Class | FF
APCS Characteristics | BHA, Quench system (air and water). Baghouse (reverse air cleaning, 580 bags, cloth area = 29,155 ft2, net air to cloth ratio = 2.23:1, design operating temp < 450 °F at inlet), fiberglass cloth material
Hazardous Wastes | Liq
Haz Waste Description | The raw material was excavated from the Virginia Solite quarry
Supplemental Fuel
Stack Characteristics
Diameter (ft) | 4.3
Height (ft) | 80
Gas Velocity (ft/sec) | 17.7701
Gas Temperature (°F) | 346.3667
Permitting Status
HWC Burn Status (Date if Terminated)

## cond
Condition Description
10 | 311C10
| Report Name/Date | RCRA Testing, Kilns 1,2,3,4, Certification of Compliance, August 1999
| Report Preparation | Solite/Entropy/Blue Ridge
| Testing Firm | Entropy
| Testing Dates | May 25-26, 1999
| Cond Dates | 1999-05-01
| Condition Descr | COC, Metals SRE
| Content | CO, PM, HCl/Cl2, Metals, Cr+6
11 | 311C11
| Report Name/Date | Trial Burn Report, Solite Corp, Virginia Solite Div., March 2000
| Report Preparation | Solite/Entropy/Blue Ridge
| Testing Firm | Entropy
| Testing Dates | November 8-19, 1999
| Cond Dates | 1999-11-01
| Condition Descr | Trial Burn, organics DRE, HCl/Cl2 emissions limits
| Content | CO, PM, HCl/Cl2, POHC DRE, PCCD/F
12 | 311C12
| Report Name/Date | Trial Burn Report, Kiln 1 DRE Retest, Kilns 1-4 D/F. Solite Corp, Virginia Solite Div., July 2000
| Report Preparation | Solite/Entropy/B3 Systems
| Testing Firm | Entropy
| Testing Dates | May 9-19, 2000
| Cond Dates | 2000-05-01
| Condition Descr | Trial Burn, D/F Retest
| Content | D/F, CO
311C1
| Report Name/Date | Emission Test Report for No. 4 Aggregate Kiln Solite Corporation, Leaksville Plant, Cascade, Virginia, Prepared by IEA, August 8, 1992
| Report Prepare | IEA
| Testing Firm | IEA
311C1 | Cond Descr | CoC, MAX HW FEED,MAX RAW MATERIAL
| Testing Dates | 1992-06-18
| Cond Dates | 1992-06-01

## emiss 1
Stack Gas Emissions 1
10 | 311C10 | CoC |  |  |  | R1 |  | R2 |  | R3 |  | Cond Avg
| PM | E1 | gr/dscf | y |  | 0.00148 |  | 0.00107 |  | 0.00112 |  | 0.0012233
| CO (RA) | E1 | ppmv | y |  | 18.4 |  | 19.8 |  | 65.3 |  | 34.5
| CO (MHRA) | E1 | ppmv | y |  | 31.7 |  | 60.5 |  | 75.4 |  | 55.8667
| HCl | E1 | ppmv | y |  | 1421 |  | 1423 |  | 816 |  | 1220
| Cl2 | E1 | ppmv | y |  | 0.459 |  | 0.625 |  | 43.3 |  | 14.7947
| Total Chlorine | E1 | ppmv | y |  | 1421.918 |  | 1424.25 |  | 902.6 |  | 1249.5893
| Antimony |  | lb/hr |  |  | 0.000554 |  | 0.000194 |  | 5.49e-05
| Arsenic |  | lb/hr |  |  | 0.000116 |  | 0.000115 |  | 0.000247
| Barium |  | lb/hr |  |  | 4.49e-05 |  | 6.19e-05 |  | 2.37e-05
| Beryllium |  | lb/hr |  | nd | 4.01e-06 | nd | 3.95e-06 | nd | 3.95e-06
| Cadmium |  | lb/hr |  |  | 5.17e-05 | nd | 1.58e-05 |  | 5.13e-05
| Chromium |  | lb/hr |  |  | 0.000762 |  | 0.000285 |  | 0.00045
| Chromium (Hex) |  | lb/hr |  | nd | 6.37e-05 | nd | 5.67e-05 | nd | 5.13e-05
| Cobalt |  | lb/hr |  |  | 4.73e-05 | nd | 3.95e-05 |  | 0.000142
| Copper |  | lb/hr |  |  | 0.000217 |  | 2.83e-05 |  | 0.000301
| Lead |  | lb/hr |  |  | 0.000206 |  | 4.03e-05 |  | 8.29e-05
| Manganese |  | lb/hr |  |  | 0.000983 |  | 0.000275 |  | 0.00113
| Mercury |  | lb/hr |  | nd | 0.000102 |  | 0.000167 | nd | 0.000101
| Nickel |  | lb/hr |  |  | 0.00313 |  | 0.000299 |  | 0.00871
| Selenium |  | lb/hr |  |  | 0.000505 |  | 0.000324 |  | 0.000211
| Silver |  | lb/hr |  |  | 2.4e-05 | nd | 1.58e-05 |  | 1.89e-05
| Thallium |  | lb/hr |  | nd | 4.01e-05 | nd | 3.95e-05 | nd | 3.95e-05
| Zinc |  | lb/hr |  |  | 0.00143 |  | 0.00014 |  | 0.000653
| Sampling Train | PM, HCl/Cl2 | E1
| Stack Gas Flowrate |  | dscfm |  |  | 25002 |  | 25700 |  | 26989 |  | 25897
| O2 |  | % |  |  | 15.7 |  | 15.9 |  | 15.3 |  | 15.6333
| Moisture |  | % |  |  | 15.3 |  | 15.4 |  | 16.4 |  | 15.7
| Temperature |  | °F |  |  | 271 |  | 274 |  | 277 |  | 274
| Sampling Train | Metals | E2
| Stack Gas Flowrate |  | dscfm |  |  | 24685 |  | 25746 |  | 26011
| O2 |  | % |  |  | 15.7 |  | 15.9 |  | 15.3
| Moisture |  | % |  |  | 15.6 |  | 16 |  | 16.4
| Temperature |  | °F |  |  | 266 |  | 269 |  | 271
| Antimony | E2 | ug/dscm | y |  | 15.8506 |  | 5.5305 |  | 1.3861 |  | 7.5891
| Arsenic | E2 | ug/dscm | y |  | 3.3189 |  | 3.2784 |  | 6.2361 |  | 4.2778
| Barium | E2 | ug/dscm | y |  | 1.2846 |  | 1.7646 |  | 0.59836 |  | 1.2159
| Beryllium | E2 | ug/dscm | y | nd | 0.11473 | nd | 0.11261 | nd | 0.099727 | 100 | 0.10902
| Cadmium | E2 | ug/dscm | y |  | 1.4792 | nd | 0.45043 |  | 1.2952 |  | 1.0749
| Chromium | E2 | ug/dscm | y |  | 21.8018 |  | 8.1248 |  | 11.3613 |  | 13.7626
| Chromium (Hex) | E2 | ug/dscm | y | nd | 1.8225 | nd | 1.6164 | nd | 1.2952 | 100 | 1.578
| Cobalt | E2 | ug/dscm | y |  | 1.3533 | nd | 1.1261 |  | 3.5851 |  | 2.0215
| Copper | E2 | ug/dscm | y |  | 6.2086 |  | 0.80678 |  | 7.5994 |  | 4.8716
| Lead | E2 | ug/dscm | y |  | 5.8939 |  | 1.1489 |  | 2.093 |  | 3.0453
| Manganese | E2 | ug/dscm | y |  | 28.1249 |  | 7.8397 |  | 28.5294 |  | 21.498
| Mercury | E2 | ug/dscm | y | nd | 2.9183 |  | 4.7608 | nd | 2.55 | 53.4582 | 3.4097
| Nickel | E2 | ug/dscm | y |  | 89.5533 |  | 8.5239 |  | 219.9037 |  | 105.9936
| Selenium | E2 | ug/dscm | y |  | 14.4487 |  | 9.2366 |  | 5.3272 |  | 9.6708
| Silver | E2 | ug/dscm | y |  | 0.68667 | nd | 0.45043 |  | 0.47717 |  | 0.53809
| Thallium | E2 | ug/dscm | y | nd | 1.1473 | nd | 1.1261 | nd | 0.99727 | 100 | 1.0902
| Zinc | E2 | ug/dscm | y |  | 40.9141 |  | 3.9911 |  | 16.4865 |  | 20.4639
| LVM | E2 | ug/dscm | y | 0.45464 | 25.2354 | 0.97784 | 11.5158 | 0.56352 | 17.6971 | 0.60069 | 18.1494
| SVM | E2 | ug/dscm | y |  | 7.3731 | 28.164 | 1.5993 |  | 3.3882 | 3.644 | 4.1202
11 | 311C11 | Trial Burn |  |  |  | R1 |  | R2 |  | R3 |  | Cond Avg
| PM | E1 | gr/dscf | y |  | 0.00172 |  | 0.00154 |  | 0.00177 |  | 0.0016767
| HCl | E1 | ppmv | y |  | 1623 |  | 1606 |  | 1497 |  | 1575.3333
| Cl2 | E1 | ppmv | y |  | 2.52 |  | 0.719 |  | 3.45 |  | 2.2297
| Total Chlorine | E1 | ppmv | y |  | 1628.04 |  | 1607.438 |  | 1503.9 |  | 1579.7927
| POHC DRE | Perchloroethylene
| POHC Feedrate |  | lb/hr |  |  | 45.54 |  | 45.54 |  | 45.54 |  | 45.54
| Emission Rate | E2 | lb/hr |  |  | 0.000628 |  | 0.00076 |  | 0.000958 |  | 0.000782
| DRE | E2 | % |  |  | 99.9986 |  | 99.9983 |  | 99.9979
| POHC DRE | 1,2,4 Trichlorobenzene
| POHC Feedrate |  | lb/hr |  |  | 45.59 |  | 45.59 |  | 45.59 |  | 45.59
| Emission Rate | E2 | lb/hr |  |  | 0.0013 |  | 0.00155 |  | 0.00121 |  | 0.0013533
| DRE | E2 | % |  |  | 99.9971 |  | 99.9966 |  | 99.9973
| Sampling Train | PM, HCl/Cl2 | E1
| Stack Gas Flowrate |  | dscfm |  |  | 25358 |  | 25673 |  | 26765 |  | 25932
| O2 |  | % |  |  | 16 |  | 16 |  | 15.8 |  | 15.9333
| Moisture |  | % |  |  | 10.6 |  | 12.5 |  | 12.4 |  | 11.8333
| Temperature |  | °F |  |  | 331 |  | 361 |  | 304 |  | 332
| Sampling Train | D/F | E2
| Stack Gas Flowrate |  | dscfm |  |  | 25995 |  | 25675 |  | 25620 |  | 25763.3333
| O2 |  | % |  |  | 16 |  | 16 |  | 15.8 |  | 15.9333
| Moisture |  | % |  |  | 11.6 |  | 11.5 |  | 10 |  | 11.0333
| Temperature |  | °F |  |  | 364 |  | 358 |  | 334 |  | 352
12 | 311C12 | Trial Burn |  |  |  | R1 |  | R2 |  | R3 |  | Cond Avg
| CO (RA) | E1 | ppmv | y |  | 30.72 |  | 25.99 |  | 31.98 |  | 29.5633
| Sampling Train | D/F | E1
| Stack Gas Flowrate |  | dscfm |  |  | 20012 |  | 20050 |  | 21358 |  | 20473.3333
| O2 |  | % |  |  | 16 |  | 14.4 |  | 17.6 |  | 16
| Moisture |  | % |  |  | 12.4 |  | 10.2 |  | 9.6 |  | 10.7333
| Temperature |  | °F |  |  | 295 |  | 291 |  | 299 |  | 295

## emiss 2
Stack Gas Emissions 2
1 | 311C1 |  |  |  |  | R1 |  | R2 |  | R3 |  | Cond Avg
| PM | E1 | gr/dscf | y |  | 0.004 |  | 0.0070001 |  | 0.0060001 |  | 0.0056667
| CO (MHRA) | E1 | ppmv | y |  | 54.48 |  | 92.22 |  | 66.79 |  | 71.1633
| CO (RA) | E1 | ppmv | y |  | 50.5 |  | 70.3 |  | 58.9 |  | 59.9
| HC (MHRA) | E1 | ppmv | y |  | 5.23 |  | 5.71 |  | 4.94 |  | 5.2933
| HC (RA) | E1 | ppmv | y |  | 4.5 |  | 5.1 |  | 4.6 |  | 4.7333
| HCl | E1 | ppmv | y |  | 1293.8212 |  | 1147.5187 |  | 1257.1542 |  | 1232.8314
| Cl2 | E1 | ppmv | y |  | 30.3427 |  | 3.8703 |  | 7.5653 |  | 13.9261
| Total Chlorine | E1 | ppmv | y |  | 1354.5066 |  | 1155.2593 |  | 1272.2848 |  | 1260.6836
| Antimony | E2 | ug/dscm | y | nd | 3.815 |  | 5.5641 |  | 1.9821 |  | 3.7871
| Arsenic | E2 | ug/dscm | y |  | 6.825 |  | 10.8051 |  | 4.1632 |  | 7.2644
| Barium | E2 | ug/dscm | y | nd | 51.45 | nd | 38.4103 | nd | 26.3421 |  | 38.7341
| Beryllium | E2 | ug/dscm | y | nd | 1.477 | nd | 2.3369 | nd | 1.6874 | 100 | 1.8338
| Cadmium | E2 | ug/dscm | y |  | 16.975 |  | 131.0256 |  | 412.6316 |  | 186.8774
| Chromium | E2 | ug/dscm | y | nd | 24.045 | nd | 30.8359 | nd | 28.8842 |  | 27.9217 | high nds?
| Chromium (Hex) | E3 | ug/dscm | y | nd | 3.2268 | nd | 2.4 | nd | 1.813 |  | 2.4799
| Lead | E2 | ug/dscm | y |  | 162.4 | nd | 291.8462 |  | 534.2105 |  | 329.4856
| Mercury | E2 | ug/dscm | y | nd | 11.06 | nd | 18.4872 | nd | 15.5105 | 100 | 15.0192
| Silver | E2 | ug/dscm | y | nd | 3.745 | nd | 76.4615 | nd | 3.7947 | 100 | 28.0004
| Thallium | E2 | ug/dscm | y | nd | 1.323 | nd | 2.8431 | nd | 1.0389 | 100 | 1.735
| SVM | E2 | ug/dscm | y |  | 179.375 | 69.9 | 422.8718 |  | 946.8421 | 18.8 | 516.363
| LVM | E2 | ug/dscm | y | 78.9 | 32.347 | 75.4 | 43.9779 | 88 | 34.7347 | 80.4 | 37.0199
| Sampling Train | Halogens | E1
| Stack Gas Flowrate |  | dscfm |  |  | 32800 |  | 31000 |  | 29700
| O2 |  | % |  |  | 17 |  | 17.2 |  | 17.2
| Moisture |  | % |  |  | 6.1 |  | 6.3 |  | 6.9
| Temperature |  | °F |  |  | 339.5 |  | 340.9 |  | 339.6
| Sampling Train | Metals | E2
| Stack Gas Flowrate |  | dscfm |  |  | 32000 |  | 33200 |  | 30700
| O2 |  | % |  |  | 17 |  | 17.1 |  | 17.2
| Moisture |  | % |  |  | 5.4 |  | 6 |  | 6.7
| Temperature |  | °F |  |  | 355 |  | 349 |  | 344.3
| Sampling Train | Cr Hex | E3
| Stack Gas Flowrate |  | dscfm |  |  | 32600 |  | 33000 |  | 30700
| O2 |  | % |  |  | 16.9 |  | 17.5 |  | 17
| Moisture |  | % |  |  | 4.6 |  | 6.2 |  | 6.1
| Temperature |  | °F |  |  | 356.1 |  | 342.4 |  | 350.5

## feed 1
Feedstream 1
* | 311C10 | CoC |  |  | R1 |  | R2 |  | R3 |  | R1 |  | R2 |  | R3 | R1 | R2 | R3 | R1 | R2 | R3 | Cond Avg
| Feedstream Number |  |  |  | F1 |  | F1 |  | F1 |  | F2 |  | F2 |  | F2 | F3 | F3 | F3 | F4 | F4 | F4 | F4
| Feed Class |  |  |  | Raw Material |  | Raw Material |  | Raw Material |  | Liq HW |  | Liq HW |  | Liq HW | Spike | Spike | Spike | Total | Total | Total | Total
| Feed Class 2 |  |  |  | RM |  | RM |  | RM |  | HW |  | HW |  | HW | Spike | Spike | Spike | Total | Total | Total | Total
| Feedstream Description |  |  |  | Raw Material |  | Raw Material |  | Raw Material |  | LBM |  | LBM |  | LBM | Spike | Spike | Spike | Total | Total | Total | Total
| Feed Rate |  | lb/hr |  | 29340 |  | 28940 |  | 29280 |  | 2358 |  | 2239.2 |  | 2331.6 | 198 | 194.1 | 210.7 | 31896 | 31373.3 | 31822.3 | 31697.2
| Density |  | g/cc | [7 empty] | 0.89 |  | 0.866 |  | 0.904
| Heating Value |  | Btu/lb | [7 empty] | 12148 |  | 11165 |  | 11045
| Ash |  | % | [7 empty] | 2.47 |  | 1.77 |  | 1.59
| Chlorine |  | g/hr | nd | 332.7156 | nd | 328.1796 | nd | 332.0352 |  | 6663.41 |  | 4812.17 |  | 3795.43 | 22731.98 | 21761.04 | 26901.45 | 29728.1056 | 26901.3896 | 31028.9152
| Antimony |  | g/hr | nd | 3.3272 | nd | 3.2818 | nd | 3.3204 |  | 8.62 |  | 4.57 |  | 2.31 |  |  |  | 11.9472 | 7.8518 | 5.6304
| Arsenic |  | g/hr |  | 274.55 |  | 141.77 |  | 176.16 |  | 1.21 |  | 0.6 |  | 0.2644 | 437.37 | 466.14 | 425.34 | 713.13 | 608.51 | 601.7644
| Barium |  | g/hr |  | 1777.28 |  | 1627.77 |  | 1390.74 |  | 229.26 |  | 178.84 |  | 205.19 |  |  |  | 2006.54 | 1806.61 | 1595.93
| Beryllium |  | g/hr |  | 27.06 |  | 26.12 |  | 30.07 |  | 0.02674 |  | 0.025393 |  | 0.02644 | 78.9 | 78.97 | 79.1 | 105.9867 | 105.1154 | 109.1964
| Cadmium |  | g/hr |  | 2.73 | nd | 1.3127 | nd | 1.3281 |  | 3.03 |  | 1.51 |  | 1.01 | 212.06 | 218.14 | 224.72 | 217.82 | 220.9627 | 227.0581
| Chromium |  | g/hr |  | 736.11 |  | 734.47 |  | 802.65 |  | 22.34 |  | 17.5 |  | 16.37 | 752.32 | 764.59 | 1051.42 | 1510.77 | 1516.56 | 1870.44
| Lead |  | g/hr |  | 180.38 |  | 156.87 |  | 198.68 |  | 28.4 |  | 14.82 |  | 10.22 | 5649.96 | 5473.41 | 5534.88 | 5858.74 | 5645.1 | 5743.78
| Manganese |  | g/hr |  | 11724.73 |  | 11840.72 |  | 11788.16 |  | 75.33 |  | 35.93 |  | 37.48 |  |  |  | 11800.06 | 11876.65 | 11825.64
| Mercury |  | g/hr | nd | 0.12643 | nd | 0.13127 | nd | 0.13281 | nd | 0.010161 | nd | 0.0096492 | nd | 0.010047 |  |  |  | 0.13659 | 0.14092 | 0.14286
| Nickel |  | g/hr |  | 449.62 |  | 458.8 |  | 505.96 |  | 2.61 |  | 1.55 |  | 2.29 |  |  |  | 452.23 | 460.35 | 508.25
| Silver |  | g/hr |  | 2.69 |  | 2.63 |  | 2.99 |  | 3.37 |  | 0.6 |  | 0.63 |  |  |  | 6.06 | 3.23 | 3.62
| Thallium |  | g/hr |  | 7.23 |  | 6.8 |  | 6.76 | nd | 0.2674 | nd | 0.25393 | nd | 0.2644 |  |  |  | 7.4974 | 7.0539 | 7.0244
| Stack Gas Flowrate |  | dscfm |  | 24685 |  | 25746 |  | 26011 |  | 24685 |  | 25746 |  | 26011 | 24685 | 25746 | 26011 | 24685 | 25746 | 26011 | 25480.6667
| Oxygen |  | % |  | 15.7 |  | 15.9 |  | 15.3 |  | 15.7 |  | 15.9 |  | 15.3 | 15.7 | 15.9 | 15.3 | 15.7 | 15.9 | 15.3 | 15.6333
| Thermal Feedrate |  | MMBtu/hr | [7 empty] | 28.645 |  | 25.0007 |  | 25.7525 |  |  |  | 28.645 | 25.0007 | 25.7525 | 26.4661
| Estimated Firing Rate |  | MMBtu/hr | [15 empty] | 41.5335 | 41.684 | 47.0675 | 43.4283
Feedrate MTEC Calculations
| Ash |  | mg/dscm | [7 empty] | 1666.395 |  | 1129.8802 |  | 935.9776
| Chlorine |  | ug/dscm |  | 20967.8795 |  | 20607.3425 |  | 18464.7134 |  | 419930.9504 |  | 302170.0177 |  | 211066.5595 | 1432579.1098 | 1366438.3932 | 1496008.7522 | 1873477.9397 | 1689215.7535 | 1725540.0251 | 1762744.5728
| Antimony |  | ug/dscm |  | 209.6788 |  | 206.0734 |  | 184.6471 |  | 543.2361 |  | 286.9635 |  | 128.4607 | 0 | 0 | 0 | 752.9149 | 493.0369 | 313.1079 | 519.6866
| Arsenic |  | ug/dscm |  | 17302.2585 |  | 8902.1467 |  | 9796.3828 |  | 76.2547 |  | 37.6757 |  | 14.7037 | 27563.2446 | 29270.2735 | 23653.4597 | 44941.7578 | 38210.096 | 33464.5461 | 38872.1333
| Barium |  | ug/dscm |  | 112004.9463 |  | 102212.3678 |  | 77340.0397 |  | 14448.0633 |  | 11229.8788 |  | 11410.7617 | 0 | 0 | 0 | 126453.0097 | 113442.2466 | 88750.8015 | 109548.6859
| Beryllium |  | ug/dscm |  | 1705.3328 |  | 1640.15 |  | 1672.2141 |  | 1.6851 |  | 1.5945 |  | 1.4704 | 4972.3118 | 4958.7538 | 4398.8072 | 6679.3297 | 6600.4983 | 6072.4916 | 6450.7732
| Cadmium |  | ug/dscm |  | 172.0458 |  | 82.4294 |  | 73.8589 |  | 190.9519 |  | 94.8173 |  | 56.1668 | 13364.112 | 13697.639 | 12496.8389 | 13727.1096 | 13874.8857 | 12626.8646 | 13409.62
| Chromium |  | ug/dscm |  | 46389.9673 |  | 46119.4872 |  | 44635.9369 |  | 1407.8764 |  | 1098.8754 |  | 910.3473 | 47411.5284 | 48010.8088 | 58470.2134 | 95209.3721 | 95229.1715 | 104016.4976 | 98151.6804
| Lead |  | ug/dscm |  | 11367.6248 |  | 9850.3192 |  | 11048.736 |  | 1789.7802 |  | 930.5905 |  | 568.3415 | 356062.8976 | 343691.1823 | 307798.6102 | 369220.3026 | 354472.092 | 319415.6876 | 347702.6941
| Manganese |  | ug/dscm |  | 738897.5033 |  | 743512.9208 |  | 655547.9549 |  | 4747.3288 |  | 2256.1482 |  | 2084.2894 | 0 | 0 | 0 | 743644.8321 | 745769.0691 | 657632.2444 | 715682.0485
| Mercury |  | ug/dscm |  | 7.9678 |  | 8.2429 |  | 7.3859 | nd | 0.64036 | nd | 0.6059 | nd | 0.55874 | 0 | 0 | 0 | 8.6082 | 8.8488 | 7.9446 | 8.4672
| Nickel |  | ug/dscm |  | 28335.2449 |  | 28809.3738 |  | 28136.7952 |  | 164.4833 |  | 97.329 |  | 127.3485 | 0 | 0 | 0 | 28499.7282 | 28906.7027 | 28264.1437 | 28556.8582
| Silver |  | ug/dscm |  | 169.525 |  | 165.1453 |  | 166.276 |  | 212.3788 |  | 37.6757 |  | 35.0347 | 0 | 0 | 0 | 381.9038 | 202.821 | 201.3108 | 262.0119
| Thallium |  | ug/dscm |  | 455.6377 |  | 426.9916 |  | 375.9284 |  | 16.8515 |  | 15.9447 |  | 14.7037 | 0 | 0 | 0 | 472.4892 | 442.9363 | 390.6321 | 435.3525
| SVM |  | ug/dscm |  | 11539.6706 |  | 9932.7486 |  | 11122.5948 |  | 1980.7321 |  | 1025.4077 |  | 624.5083 | 369427.0096 | 357388.8213 | 320295.4491 | 382947.4122 | 368346.9777 | 332042.5522 | 361112.314
| LVM |  | ug/dscm |  | 65397.5586 |  | 56661.784 |  | 56104.5338 |  | 1485.8162 |  | 1138.1456 |  | 926.5214 | 79947.0848 | 82239.8361 | 86522.4803 | 146830.4596 | 140039.7658 | 143553.5354 | 143474.5869
* | 311C11 | Trial burn |  |  | R1 |  | R2 |  | R3 |  | R1 |  | R2 |  | R3 | R1 | R2 | R3 | R1 | R2 | R3 | Cond Avg
| Feedstream Number |  |  |  | F1 |  | F1 |  | F1 |  | F2 |  | F2 |  | F2 | F3 | F3 | F3 | F4 | F4 | F4 | F4
| Feed Class |  |  |  | Raw Material |  | Raw Material |  | Raw Material |  | Liq HW |  | Liq HW |  | Liq HW | Spike | Spike | Spike | Total | Total | Total | Total
| Feed Class 2 |  |  |  | RM |  | RM |  | RM |  | HW |  | HW |  | HW | Spike | Spike | Spike | Total | Total | Total | Total
| Feedstream Description |  |  |  | Raw Material |  | Raw Material |  | Raw Material |  | LBM |  | LBM |  | LBM | Spike | Spike | Spike | Total | Total | Total | Total
| Feed Rate |  | lb/min | [7 empty] | 40.52 |  | 40.54 |  | 38.18
| Density |  | g/cc | [7 empty] | 0.89 |  | 0.913 |  | 0.908
| Heating Value |  | Btu/lb | [7 empty] | 12635 |  | 11549 |  | 11586
| Ash |  | % | [7 empty] | 1.74 |  | 2.77 |  | 2.88
| Chlorine |  | % |  | 0.02 |  | 0.02 |  | 0.018 |  | 0.35 |  | 0.39 |  | 0.7
| Chlorine |  | g/hr | [18 empty] | 35161
| Stack Gas Flowrate |  | dscfm |  | 25358 |  | 25673 |  | 26765 |  | 25358 |  | 25673 |  | 26765 | 25358 | 25673 | 26765 | 25358 | 25673 | 26765 | 25932
| Oxygen |  | % |  | 16 |  | 16 |  | 15.8 |  | 16 |  | 16 |  | 15.8 | 16 | 16 | 15.8 | 16 | 16 | 15.8 | 15.9333
| Thermal Feedrate |  | MMBtu/hr | [7 empty] | 30.7182 |  | 28.0918 |  | 26.5412 |  |  |  | 30.7182 | 28.0918 | 26.5412 | 28.4504
| Estimated Firing Rate |  | MMBtu/hr | [15 empty] | 40.2508 | 40.7508 | 44.1835 | 41.7284
Feedrate MTEC Calculations
| Chlorine |  | ug/dscm | [18 empty] | 2206445.5869
* | 311C12 | Trial burn |  |  | R1 |  | R2 |  | R3 |  | R1 |  | R2 |  | R3 | R1 | R2 | R3 | R1 | R2 | R3 | Cond Avg
| Feedstream Number |  |  |  | F1 |  | F1 |  | F1 |  | F2 |  | F2 |  | F2 | F3 | F3 | F3 | F4 | F4 | F4 | F4
| Feed Class |  |  |  | Raw Material |  | Raw Material |  | Raw Material |  | Liq HW |  | Liq HW |  | Liq HW | Spike | Spike | Spike | Total | Total | Total | Total
| Feed Class 2 |  |  |  | RM |  | RM |  | RM |  | HW |  | HW |  | HW | Spike | Spike | Spike | Total | Total | Total | Total
| Feedstream Description |  |  |  | Raw Material |  | Raw Material |  | Raw Material |  | LBM |  | LBM |  | LBM | Spike | Spike | Spike | Total | Total | Total | Total
| Feed Rate |  | lb/min |  | 8.84 |  | 8.76 |  | 8.69 |  | 35.44 |  | 33 |  | 33.36
| Density |  | g/cc | [7 empty] | 0.97 |  | 0.972 |  | 0.968
| Heating Value |  | Btu/lb | [7 empty] | 12353 |  | 11920 |  | 11742
| Ash |  | % | [7 empty] | 6.21 |  | 6.54 |  | 3.73
| Chlorine |  | % |  | 0.0095 |  | 0.0095 |  | 0.0095 |  | 2.63 |  | 2.7 |  | 2.85
| Stack Gas Flowrate |  | dscfm |  | 20012 |  | 20050 |  | 21358 |  | 20012 |  | 20050 |  | 21358 | 20012 | 20050 | 21358 | 20012 | 20050 | 21358 | 20473.3333
| Oxygen |  | % |  | 16 |  | 14.4 |  | 17.6 |  | 16 |  | 14.4 |  | 17.6 | 16 | 14.4 | 17.6 | 16 | 14.4 | 17.6 | 16
| Thermal Feedrate |  | MMBtu/hr | [7 empty] | 26.2674 |  | 23.6016 |  | 23.5028 |  |  |  | 26.2674 | 23.6016 | 23.5028 | 24.4573
| Estimated Firing Rate |  | MMBtu/hr | [15 empty] | 31.7651 | 42.0095 | 23.0531 | 32.2759

## feed 2
Feedstream 2
| 311C1 |  |  | R1 |  | R2 |  | R3 |  | R1 |  | R2 |  | R3 | R1 | R2 | R3 |  | R1 |  | R2 |  | R3 |  | Cond Avg
| Feedstream Number |  |  | F1 |  | F1 |  | F1 |  | F2 |  | F2 |  | F2 | F3 | F3 | F3 |  | F4 |  | F4 |  | F4 |  | F4
| Feed Class |  |  | Raw Material |  | Raw Material |  | Raw Material |  | Liq HW |  | Liq HW |  | Liq HW | Spike | Spike | Spike |  | Total |  | Total |  | Total |  | Total
| Feed Class 2 |  |  | RM |  | RM |  | RM |  | HW |  | HW |  | HW | Spike | Spike | Spike |  | Total |  | Total |  | Total |  | Total
| Feedstream Description |  |  | Raw material shale |  | Raw material shale |  | Raw material shale |  | Liq waste |  | Liq waste |  | Liq waste | Spike | Spike | Spike |  | Total |  | Total |  | Total |  | Total
311C1 | Feed Rate | lb/hr |  | 23832 |  | 28417 |  | 28417 |  | 2733 |  | 2654 |  | 2558 | 12.9749 | 13.2687 | 13.1844
311C1 | Heating Value | Btu/lb | [7 empty] | 12100.2561 |  | 10000 |  | 10699.7654 | 0 | 0 | 0
| Thermal Feedrate | MMBtu/hr | [7 empty] | 33.07 |  | 26.54 |  | 27.37 |  |  |  |  | 33.07 |  | 26.54 |  | 27.37 |  | 28.9933
311C1 | Chlorine | lb/hr | nd | 11.1 | nd | 11.2 | nd | 11.3 |  | 44.7383 |  | 24.9698 |  | 18.8343
311C1 | Antimony | lb/hr | nd | 0.0107 | nd | 0.0109 | nd | 0.0105 |  | 0.008157 |  | 0.0072752 |  | 0.0063933
311C1 | Arsenic | lb/hr |  | 0.181 |  | 0.129 |  | 0.189 |  | 0.00088184 |  | 0.00044092 |  | 0.008157 | 0.70062 | 0.7586 | 0.64617
311C1 | Barium | lb/hr |  | 2.99 |  | 2.72 |  | 3.03 |  | 0.39661 |  | 0.30291 |  | 0.45569
311C1 | Beryllium | lb/hr |  | 0.0952 |  | 0.0468 |  | 0.033 | nd | 0.00022046 |  | 0.00022046 | nd | 0.00022046 | 0.15564 | 0.16204 | 0.23214
311C1 | Cadmium | lb/hr | nd | 0.0123 | nd | 0.0126 | nd | 0.0121 |  | 0.0099207 |  | 0.0083775 |  | 0.0072752 | 1.1579 | 1.2952 | 1.2628
311C1 | Chromium | lb/hr |  | 2.07 |  | 3.26 |  | 2.35 |  | 0.060406 |  | 0.044974 |  | 0.06724 | 0.35538 | 0.38206 | 0.38867
311C1 | Chromium (Hex) | lb/hr | [12 empty] | 0.35538 | 0.38206 | 0.38867
311C1 | Lead | lb/hr |  | 0.57 | nd | 0.0589 | nd | 0.0563 |  | 0.38029 |  | 0.28682 |  | 0.40719 | 10.6169 | 10.6826 | 10.6663
311C1 | Mercury | lb/hr | nd | 0.0011 | nd | 0.00112 | nd | 0.00108 |  | 0.00044092 |  | 0.0011023 |  | 0.00088184
311C1 | Silver | lb/hr | nd | 0.0192 | nd | 0.0196 | nd | 0.0188 | nd | 0.0019841 | nd | 0.0017637 | nd | 0.0017637
311C1 | Thallium | lb/hr | nd | 0.0477 |  | 0.0401 |  | 0.0397 | nd | 0.0011023 | nd | 0.0011023 | nd | 0.0011023
| Stack Gas Flowrate | dscfm |  | 32000 |  | 33200 |  | 30700 |  | 32000 |  | 33200 |  | 30700 | 32000 | 33200 | 30700
| Oxygen | % |  | 17 |  | 17.1 |  | 17.2 |  | 17 |  | 17.1 |  | 17.2 | 17 | 17.1 | 17.2
Feedrate MTEC Calculations
| Chlorine | ug/dscm | 100 | 162303.9973 | 100 | 161894.2928 | 100 | 181289.5113 |  | 1308326.5167 |  | 721868.2234 |  | 604329.9232 | 0 | 0 | 0 | 11.0364 | 1470630.5141 | 18.3188 | 883762.5162 | 23.076 | 785619.4346 | 16.0983 | 1046670.8216
| Antimony | ug/dscm | 100 | 312.9104 | 100 | 315.1157 | 100 | 336.9097 |  | 238.5436 |  | 210.3232 |  | 205.1408 | 0 | 0 | 0 | 56.7428 | 551.454 | 59.9719 | 525.4389 | 62.1547 | 542.0505 | 59.6028 | 539.6478
| Arsenic | ug/dscm |  | 5293.1574 |  | 3729.3507 |  | 6064.3748 |  | 25.7885 |  | 12.7469 |  | 261.7314 | 20488.9607 | 21930.9774 | 20733.3678 |  | 25807.9066 |  | 25673.0749 |  | 27059.474 |  | 26180.1518
| Barium | ug/dscm |  | 87439.4508 |  | 78634.3708 |  | 97222.5167 |  | 11598.3764 |  | 8757.0947 |  | 14621.5869 | 0 | 0 | 0 |  | 99037.8272 |  | 87391.4655 |  | 111844.1036 |  | 99424.4655
| Beryllium | ug/dscm |  | 2784.0253 |  | 1352.9737 |  | 1058.8591 | 100 | 6.4471 |  | 6.3734 | 100 | 7.0738 | 4551.6697 | 4684.4721 | 7448.733 |  | 7342.1421 |  | 6043.8192 |  | 8514.6659 |  | 7300.2091
| Cadmium | ug/dscm | 100 | 179.8504 | 100 | 182.1311 | 100 | 194.1242 |  | 290.1206 |  | 242.1904 |  | 233.4361 | 33860.2962 | 37443.9094 | 40518.8437 | 0.52388 | 34330.2672 |  | 37868.2309 |  | 40946.4039 |  | 37714.9673
| Chromium | ug/dscm |  | 60535.0044 |  | 94245.6061 |  | 75403.6021 |  | 1766.512 |  | 1300.18 |  | 2157.5152 | 10392.7642 | 11045.1566 | 12471.1455 |  | 72694.2806 |  | 106590.9427 |  | 90032.2628 |  | 89772.4954
| Chromium (Hex) | ug/dscm |  | 0 |  | 0 |  | 0 |  | 0 |  | 0 |  | 0 | 10392.7642 | 11045.1566 | 12471.1455 |  | 10392.7642 |  | 11045.1566 |  | 12471.1455 |  | 11303.0221
| Lead | ug/dscm |  | 16669.0592 |  | 851.3905 |  | 903.2389 |  | 11121.2892 |  | 8291.8342 |  | 13065.3464 | 310480.6068 | 308830.9914 | 342245.5821 |  | 338270.9552 |  | 317974.2162 |  | 356214.1674 |  | 337486.4463
| Mercury | ug/dscm | 100 | 16.0842 | 100 | 16.1894 | 100 | 17.3268 |  | 12.8942 |  | 31.8672 |  | 28.2953 | 0 | 0 | 0 | 55.504 | 28.9784 | 33.6883 | 48.0566 | 37.979 | 45.6221 | 40.4383 | 40.8857
| Silver | ug/dscm | 100 | 561.4841 | 100 | 566.63 | 100 | 603.2288 | 100 | 58.0241 | 100 | 50.9875 | 100 | 56.5906 | 0 | 0 | 0 | 100 | 619.5082 | 100 | 617.6175 | 100 | 659.8194 | 100 | 632.315
| Thallium | ug/dscm | 100 | 1394.9371 | 100 | 1159.2788 | 100 | 1273.8396 | 100 | 32.2356 | 100 | 31.8672 | 100 | 35.3691 | 0 | 0 | 0 | 100 | 1427.1727 | 100 | 1191.1459 | 100 | 1309.2087 | 100 | 1309.1758
| SVM | ug/dscm | 1.0674 | 16848.9096 | 17.6224 | 1033.5216 | 17.6901 | 1097.3631 |  | 11411.4098 |  | 8534.0246 |  | 13298.7825 | 344340.903 | 346274.9008 | 382764.4258 |  | 372601.2224 |  | 355842.4471 |  | 397160.5713 |  | 375201.4136
| LVM | ug/dscm |  | 68612.1871 |  | 99327.9305 |  | 82526.836 |  | 1798.7476 |  | 1319.3003 |  | 2426.3204 | 35433.3945 | 37660.6061 | 40653.2463 |  | 105844.3293 |  | 138307.8369 |  | 125606.4026 |  | 123252.8563

## process 1
Process Information 1
|  | Units | R1 | R2 | R3 | Cond Avg
* | 311C10 | CoC
| Max comb chamber temp | °F | 2870 | 2795 | 2500 | 2863.3
| Max baghouse inlet temperature | °F | 432.9 | 430.6 | 441.4 | 432
| Min baghouse pressure drop | in. w.c. | 3.78 | 4.41 | 3.69 | 4.22
* | 311C11 | Trial burn
| Combustion zone temperature | °F | 1847 | 1832 | 1832 | 1837
| Min mid kiln temperature | °F | 961 | 1002 | 929 | 959
| Max kiln exit temperature | °F | 470 | 482 | 480 | 477.3333
| Max baghouse inlet temperature | °F | 447 | 442 | 451 | 447
| Kiln maximum negative pressure | in. w.c. |  |  |  | -4.37
* | 311C12 | Trial burn
| Combustion zone temperature | °F | 1840 | 2032 | 1997 | 1956
| Mid kiln temperature | °F | 1108 | 1052 | 1081 | 1080
| Kiln exit temperature | °F | 392 | 376 | 372 | 380
| Baghouse inlet temperature | °F | 358 | 359 | 364 | 352
| Kiln maximum negative pressure | in. w.c. |  |  |  | -7.29

## process 2
Process Information 2
|  | 311C1 |  | 1 | 2 | 3
311C1 | 31110 | Combustion Temperature | F | 2473 | 2448 | 2425
311C1 | 31110 | FF Temperature | F | 423 | 401 | 412
311C1 | 31110 | FF Pressure Drop | in H2O | 3.2 | 5.2 | 6.1

## df c11
PCDD/PCDF
N
Facility Name and ID: |  | Solite Corp, Lightweight Aggregate Kiln #2
Condition ID: |  | 311C11 | Trial Burn
Condition/Test Date: |  | Nov 8-19, 1999
|  | I-TEF |  | Run 1 |  |  |  |  | Run 2 |  |  |  |  | Run 3
|  | Wght Fact |  | Total | TEQ | Total | TEQ |  | Total | TEQ | Total | TEQ |  | Total | TEQ | Total | TEQ
|  |  |  | Full ND | Full ND | 1/2 ND | 1/2 ND |  | Full ND | Full ND | 1/2 ND | 1/2 ND |  | Full ND | Full ND | 1/2 ND | 1/2 ND
Detected in sample volume (ng)
| 2,3,7,8-TCDD | 1 |  | 1.41 | 1.41 | 1.41 | 1.41 |  | 0.76 | 0.76 | 0.76 | 0.76 |  | 0.2 | 0.2 | 0.2 | 0.2
| 1,2,3,7,8-PCDD | 0.5 |  | 3.22 | 1.61 | 3.22 | 1.61 |  | 2.59 | 1.295 | 2.59 | 1.295 |  | 0.65 | 0.325 | 0.65 | 0.325
| 1,2,3,4,7,8-HxCDD | 0.1 |  | 2.83 | 0.283 | 2.83 | 0.283 |  | 1.69 | 0.169 | 1.69 | 0.169 |  | 0.39 | 0.039 | 0.39 | 0.039
| 1,2,3,6,7,8-HxCDD | 0.1 |  | 14.99 | 1.499 | 14.99 | 1.499 |  | 12.02 | 1.202 | 12.02 | 1.202 |  | 1.77 | 0.177 | 1.77 | 0.177
| 1,2,3,7,8,9-HxCDD | 0.1 |  | 11.48 | 1.148 | 11.48 | 1.148 |  | 7.32 | 0.732 | 7.32 | 0.732 |  | 1.37 | 0.137 | 1.37 | 0.137
| 1,2,3,4,6,7,8-HpCDD | 0.01 |  | 51.41 | 0.5141 | 51.41 | 0.5141 |  | 38.94 | 0.3894 | 38.94 | 0.3894 |  | 6.13 | 0.0613 | 6.13 | 0.0613
| OCDD | 0.001 |  | 21.53 | 0.02153 | 21.53 | 0.02153 |  | 16.7 | 0.0167 | 16.7 | 0.0167 |  | 3.37 | 0.00337 | 3.37 | 0.00337
| 2,3,7,8-TCDF | 0.1 |  | 32.51 | 3.251 | 32.51 | 3.251 |  | 26.76 | 2.676 | 26.76 | 2.676 |  | 5.8 | 0.58 | 5.8 | 0.58
| 1,2,3,7,8-PCDF | 0.05 |  | 25.83 | 1.2915 | 25.83 | 1.2915 |  | 18.01 | 0.9005 | 18.01 | 0.9005 |  | 4.03 | 0.2015 | 4.03 | 0.2015
| 2,3,4,7,8-PCDF | 0.5 |  | 49.45 | 24.725 | 49.45 | 24.725 |  | 33.4 | 16.7 | 33.4 | 16.7 |  | 6.92 | 3.46 | 6.92 | 3.46
| 1,2,3,4,7,8-HxCDF | 0.1 |  | 35.54 | 3.554 | 35.54 | 3.554 |  | 32.06 | 3.206 | 32.06 | 3.206 |  | 6.65 | 0.665 | 6.65 | 0.665
| 1,2,3,6,7,8-HxCDF | 0.1 |  | 20.39 | 2.039 | 20.39 | 2.039 |  | 17 | 1.7 | 17 | 1.7 |  | 3.53 | 0.353 | 3.53 | 0.353
| 2,3,4,6,7,8-HxCDF | 0.1 |  | 2.34 | 0.234 | 2.34 | 0.234 |  | 21.49 | 2.149 | 21.49 | 2.149 |  | 0.3 | 0.03 | 0.3 | 0.03
| 1,2,3,7,8,9-HxCDF | 0.1 |  | 22.71 | 2.271 | 22.71 | 2.271 |  | 2.08 | 0.208 | 2.08 | 0.208 |  | 3.59 | 0.359 | 3.59 | 0.359
| 1,2,3,4,6,7,8-HpCDF | 0.01 |  | 25.45 | 0.2545 | 25.45 | 0.2545 |  | 23.8 | 0.238 | 23.8 | 0.238 |  | 4.34 | 0.0434 | 4.34 | 0.0434
| 1,2,3,4,7,8,9-HpCDF | 0.01 |  | 4.92 | 0.0492 | 4.92 | 0.0492 |  | 5.96 | 0.0596 | 5.96 | 0.0596 |  | 0.73 | 0.0073 | 0.73 | 0.0073
| OCDF | 0.001 |  | 4.32 | 0.00432 | 4.32 | 0.00432 |  | 3.8 | 0.0038 | 3.8 | 0.0038 |  | 0.61 | 0.00061 | 0.61 | 0.00061
| Total TCDD | 0 |  | 75.48 | 0 | 75.48 | 0 |  | 47.31 | 0 | 47.31 | 0 |  | 17.59 | 0 | 17.59 | 0
| Total PCDD | 0 |  | 117.64 | 0 | 117.64 | 0 |  | 100.15 | 0 | 100.15 | 0 |  | 23.25 | 0 | 23.25 | 0
| Total HxCDD | 0 |  | 168.22 | 0 | 168.22 | 0 |  | 114.39 | 0 | 114.39 | 0 |  | 19.66 | 0 | 19.66 | 0
| Total HpCDD | 0 |  | 106.17 | 0 | 106.17 | 0 |  | 78.21 | 0 | 78.21 | 0 |  | 12.01 | 0 | 12.01 | 0
| Total TCDF | 0 |  | 357.31 | 0 | 357.31 | 0 |  | 510.71 | 0 | 510.71 | 0 |  | 201.69 | 0 | 201.69 | 0
| Total PCDF | 0 |  | 361.34 | 0 | 361.34 | 0 |  | 300.88 | 0 | 300.88 | 0 |  | 73.75 | 0 | 73.75 | 0
| Total HxCDF | 0 |  | 174.22 | 0 | 174.22 | 0 |  | 151.37 | 0 | 151.37 | 0 |  | 32.29 | 0 | 32.29 | 0
| Total HpCDF | 0 |  | 43.55 | 0 | 43.55 | 0 |  | 43.94 | 0 | 43.94 | 0 |  | 7.11 | 0 | 7.11 | 0
| Gas sample volume (dscf) |  |  |  | 119.676 | 119.676 | 119.676 |  |  | 118.13 | 118.13 | 118.13 |  |  | 115.33 | 115.33 | 115.33
| O2 (%) |  |  |  | 16 | 16 | 16 |  |  | 16 | 16 | 16 |  |  | 15.8 | 15.8 | 15.8
| PCDD/PCDF (ng in sample) |  |  |  | 44.1592 | 1429.78 | 44.1592 |  |  | 32.405 | 1367.46 | 32.405 |  |  | 6.6425 | 391.33 | 6.6425
| PCDD/PCDF (ng/dscm @ 7% O2) |  | 0 |  | 36.5078 | 1182.0443 | 36.5078 | 0 |  | 27.1408 | 1145.3178 | 27.1408 | 0 |  | 5.4793 | 322.8041 | 5.4793
| TEQ Cond Avg | 23.0426
| Total Cond Avg | 883.3888

## df c12
PCDD/PCDF
N
Facility Name and ID: |  | Solite Corp, Lightweight Aggregate Kiln #2
Condition ID: |  | 311C12 | Trial Burn
Condition/Test Date: |  | May 11-19, 2000
|  | I-TEF |  | Run 1 |  |  |  |  | Run 2 |  |  |  |  | Run 3
|  | Wght Fact |  | Total | TEQ | Total | TEQ |  | Total | TEQ | Total | TEQ |  | Total | TEQ | Total | TEQ
|  |  |  | Full ND | Full ND | 1/2 ND | 1/2 ND |  | Full ND | Full ND | 1/2 ND | 1/2 ND |  | Full ND | Full ND | 1/2 ND | 1/2 ND
Detected in sample volume (pg)
| 2,3,7,8-TCDD | 1 |  | 228 | 228 | 228 | 228 |  | 257 | 257 | 257 | 257 |  | 278 | 278 | 278 | 278
| 1,2,3,7,8-PCDD | 0.5 |  | 387 | 193.5 | 387 | 193.5 |  | 557 | 278.5 | 557 | 278.5 |  | 696 | 348 | 696 | 348
| 1,2,3,4,7,8-HxCDD | 0.1 |  | 150 | 15 | 150 | 15 |  | 210 | 21 | 210 | 21 |  | 277 | 27.7 | 277 | 27.7
| 1,2,3,6,7,8-HxCDD | 0.1 |  | 279 | 27.9 | 279 | 27.9 |  | 413 | 41.3 | 413 | 41.3 |  | 488 | 48.8 | 488 | 48.8
| 1,2,3,7,8,9-HxCDD | 0.1 |  | 124 | 12.4 | 124 | 12.4 |  | 173 | 17.3 | 173 | 17.3 |  | 209 | 20.9 | 209 | 20.9
| 1,2,3,4,6,7,8-HpCDD | 0.01 |  | 361 | 3.61 | 361 | 3.61 |  | 1070 | 10.7 | 1070 | 10.7 |  | 462 | 4.62 | 462 | 4.62
| OCDD | 0.001 |  | 491 | 0.491 | 491 | 0.491 |  | 5920 | 5.92 | 5920 | 5.92 |  | 559 | 0.559 | 559 | 0.559
| 2,3,7,8-TCDF | 0.1 |  | 4900 | 490 | 4900 | 490 |  | 5160 | 516 | 5160 | 516 |  | 5440 | 544 | 5440 | 544
| 1,2,3,7,8-PCDF | 0.05 |  | 3980 | 199 | 3980 | 199 |  | 5000 | 250 | 5000 | 250 |  | 5760 | 288 | 5760 | 288
| 2,3,4,7,8-PCDF | 0.5 |  | 7200 | 3600 | 7200 | 3600 |  | 8840 | 4420 | 8840 | 4420 |  | 10300 | 5150 | 10300 | 5150
| 1,2,3,4,7,8-HxCDF | 0.1 |  | 2620 | 262 | 2620 | 262 |  | 3530 | 353 | 3530 | 353 |  | 4800 | 480 | 4800 | 480
| 1,2,3,6,7,8-HxCDF | 0.1 |  | 2350 | 235 | 2350 | 235 |  | 3110 | 311 | 3110 | 311 |  | 4140 | 414 | 4140 | 414
| 2,3,4,6,7,8-HxCDF | 0.1 |  | 408 | 40.8 | 408 | 40.8 |  | 567 | 56.7 | 567 | 56.7 |  | 733 | 73.3 | 733 | 73.3
| 1,2,3,7,8,9-HxCDF | 0.1 |  | 1340 | 134 | 1340 | 134 |  | 1850 | 185 | 1850 | 185 |  | 2370 | 237 | 2370 | 237
| 1,2,3,4,6,7,8-HpCDF | 0.01 |  | 1910 | 19.1 | 1910 | 19.1 |  | 2790 | 27.9 | 2790 | 27.9 |  | 3060 | 30.6 | 3060 | 30.6
| 1,2,3,4,7,8,9-HpCDF | 0.01 |  | 191 | 1.91 | 191 | 1.91 |  | 283 | 2.83 | 283 | 2.83 |  | 295 | 2.95 | 295 | 2.95
| OCDF | 0.001 |  | 224 | 0.224 | 224 | 0.224 |  | 1170 | 1.17 | 1170 | 1.17 |  | 266 | 0.266 | 266 | 0.266
| Total TCDD | 0 |  | 15300 | 0 | 15300 | 0 |  | 12100 | 0 | 12100 | 0 |  | 11800 | 0 | 11800 | 0
| Total PCDD | 0 |  | 14200 | 0 | 14200 | 0 |  | 13600 | 0 | 13600 | 0 |  | 13000 | 0 | 13000 | 0
| Total HxCDD | 0 |  | 4500 | 0 | 4500 | 0 |  | 6080 | 0 | 6080 | 0 |  | 7200 | 0 | 7200 | 0
| Total HpCDD | 0 |  | 738 | 0 | 738 | 0 |  | 1990 | 0 | 1990 | 0 |  | 976 | 0 | 976 | 0
| Total TCDF | 0 |  | 246920 | 0 | 246920 | 0 |  | 243000 | 0 | 243000 | 0 |  | 224000 | 0 | 224000 | 0
| Total PCDF | 0 |  | 126000 | 0 | 126000 | 0 |  | 144000 | 0 | 144000 | 0 |  | 158000 | 0 | 158000 | 0
| Total HxCDF | 0 |  | 26800 | 0 | 26800 | 0 |  | 35600 | 0 | 35600 | 0 |  | 44000 | 0 | 44000 | 0
| Total HpCDF | 0 |  | 2970 | 0 | 2970 | 0 |  | 4350 | 0 | 4350 | 0 |  | 4950 | 0 | 4950 | 0
| Gas sample volume (dscf) |  |  |  | 117.813 | 117.813 | 117.813 |  |  | 116.036 | 116.036 | 116.036 |  |  | 122.159 | 122.159 | 122.159
| O2 (%) |  |  |  | 16 | 16 | 16 |  |  | 14.4 | 14.4 | 14.4 |  |  | 17.6 | 17.6 | 17.6
| PCDD/PCDF (ng in sample) |  |  |  | 5.4629 | 438.143 | 5.4629 |  |  | 6.7553 | 467.81 | 6.7553 |  |  | 7.9487 | 464.751 | 7.9487
| PCDD/PCDF (ng/dscm @ 7% O2) |  | 0 |  | 4.5878 | 367.9546 | 4.5878 | 0 |  | 4.3637 | 302.1861 | 4.3637 | 0 |  | 9.4675 | 553.5509 | 9.4675
| TEQ Cond Avg | 6.1396
| Total Cond Avg | 407.8972