## SyncLite Box Connectors
| This Sheet information | [8 empty] | G6F12 88 PNE Pins | A | B | C | D | E | F | G | H | Shield | N. C.
Note: | At A12 to M12 is the Proton box connector drawing and identification. | [8 empty] | 3-16-2000 Motor #1 | 1 | 2 | 4 | 5 | 3 | 3 | 3 | 3 | 3 |  | 1 Red, 2 Blk, 3 Grn & Shield, 4 Wht, 5 Blk
| At A36 to L36 is the P-Bar box connector drawing and identification. | [8 empty] | X ENCODER | 6 | 5 | 4 | 3 | 2 | 1 |  |  | 8 | 7 | 1 Red, 2 Blk, 3 Grn, 4 Blk, 5 Wht, 6 Blk, 8 Shield
| At A68 to K68 is information about the Pick-Off Motor. | [8 empty] | Y ENCODER | 6 | 5 | 4 | 3 | 2 | 1 |  |  | 8 | 7 | 1 Red, 2 Blk, 3 Grn, 4 Blk, 5 Wht, 6 Blk, 8 Shield
| At P24 is the color code for the Motor cables. | [8 empty] | Z ENCODER | 6 | 5 | 4 | 3 | 2 | 1 |  |  | 8 | 7 | 1 Red, 2 Blk, 3 Grn, 4 Blk, 5 Wht, 6 Blk, 8 Shield
| At M1 to AD1 is information on the cables for the back of the RR at C0. | [8 empty] | PICK - OFF | 5 | 4 | 2 | 1 | 3 | 3 |  |  | 3 |  | 1 Brn, 2 Org, 3 Shield, 4 Blk, 5 Red
[10 empty] | X MOTOR | 5 | 4 | 2 | 1 | 3 | 3 | 3 | 3 |  |  | 1 Blk, 2 Wht, 3 Grn & Shield, 4 Blk, 5 Red
[10 empty] | Y MOTOR | 5 | 4 | 2 | 1 | 3 | 3 | 3 | 3 |  |  | 1 Blk, 2 Wht, 3 Grn & Shield, 4 Blk, 5 Red
[10 empty] | #2 MOTOR | 5 | 4 | 2 | 1 | 3 | 3 | 3 | 3 |  |  | 1 Blk, 2 Wht, 3 Grn & Shield, 4 Blk, 5 Red
[10 empty] | #3 Focus MOTOR | 5 | 4 | 2 | 1 | 3 | 3 | 3 | 3 |  |  | 1 Blk, 2 Wht, 3 Grn & Shield, 4 Blk, 5 Red
[10 empty] | LM #1 | 2 & 3 | 5 | 1 | 5 | 5 | 5 |  |  |  | 4 | 1 Red, 2 Wht & Grn, 3 Grn, 5 Blk & Shield
[10 empty] | LM X | 3 & 2 | 5 | 1 | 5 | 5 | 5 |  |  |  | 4 | 1 Red, 2 Grn, 3 Wht & Grn, 5 Blk & Shield
[10 empty] | LM Y | 3 & 2 | 5 | 1 | 5 | 5 | 5 |  |  |  | 4 | 1 Red, 2 Grn, 3 Wht & Grn, 5 Blk & Shield
[8 empty] | BNC - 1 Ultra Violet Lamp MCI |  | #2 LM Focus Limit | 3 & 2 | 5 | 1 | 5 |  | 5 | 5 |  |  | E & 4 | 1 Red, 2 Grn, 3 Wht & Grn, 5 Blk & Shield
[8 empty] | 1. Focus Camera Limit Switchs |  | Flip-In Limit | 3 & 2 | 5 | 1 | 5 | 5 | 5 |  |  |  | 4 | 1 Red, 2 Grn, 3 Wht & Grn, 5 Blk & Shield
[8 empty] | 2. Resolver # 3 (Not Used) |  | PICK - OFF LIMIT | 2 & 3 | 5 | 1 | 5 | 5 | 5 |  |  | 5 |  | 1 Red, 2 Wht, 3 Wht, 5 Blk & Shield
SHV To camera MCD
[8 empty] | Ren. High Voltage for Camera Screen |  | Flip In Reasolver
[8 empty] | BNC - 2 To Camera Cathode In |  | X Reasolver
[8 empty] | BNC - 3 To Camera Cathode Out |  | Y Reasolver
3. Y axes Steering Limit Switchs
4. Motor Flip In
5. Motor Y axes steering
6. Motor Camera Focus
[7 empty] | x | 7. Resolver X axes steering |  |  | B: Color code for Motor cables
[8 empty] | 8. X axes Steering Limit Switches |  |  | B: 16/8
9. Flip In Limit Switchs
[8 empty] | 10. Linear Pot for camera focus |  |  | B: A; C: Vil
[8 empty] | 11. Motor X axes steering |  |  | B: B; C: Blu
[7 empty] | x | 12. Resolver Y axes steering |  |  | B: C; C: Grn
[12 empty] | D | Yel
[12 empty] | E | Org
[12 empty] | F | Red
[12 empty] | G | Brn
[12 empty] | H | Blk
|  |  | RES # 1 |  | L.S. 3 & 4
1. Resolver # 1 ( Not Used)
[6 empty] | Ren -1 | 2. Limit Switchs 3 & 4 (Not Used) |  |  |  | A: 5; D: 9
| BNC - 1 | [9 empty] | A: Y MOTOR; D: X MOTOR
|  |  | RESOLVER # 2 |  | Linear Pot |  | 3. Resolver # 2 ( Not Used)
4. Linear Pot for camera focus
SHV 1
[7 empty] | 5. Resolver # 3 X axes |  | x
|  |  | RESOLVER # 3 |  | L.S. 5 & 6
6. Limit Switchs 5 & 6
[6 empty] | BNC - 2 | 7. Focus Camera Limit Switchs |  |  |  | C: Cable #4
Proton Pick Off
| FOCUS L.S. |  | MOTOR # 1 |  | MOTOR # 4 |  | 8. Motor 1 Camera
Y-Axis
[6 empty] | BNC - 3 | 9. Motor 4 X axes steering
[13 empty] | A | Blk |  |  | A | Yel
[7 empty] | 10. Limit Switchs 1 & 2 (Not Used) |  |  |  | C: B; D: Brn; G: B; H: Grn
| L.S. 1 & 2 |  | MOTOR # 2 |  | MOTOR # 3 | [5 empty] | C: C; D: Red; G: C; H: Blu
[7 empty] | 11. Motor 2 X axes steering ( Not Used) |  |  |  | C: D; D: Org; G: D; H: Vil
[13 empty] | E | Yel |  |  | E | Blk
[7 empty] | 12. Motor 3 Y axes steering ( Not Used) |  |  |  | C: F; D: Grn; G: F; H: Brn
[13 empty] | G | Shield |  |  | G | Shield
Ren 1 High Voltage for Camera Screen
[7 empty] | SHV 1 To camera |  |  |  | C: X-Axis
BNC -1 To Ultra Violet Lamp
[7 empty] | BNC -2 To Camera Cathode In |  |  |  | C: A; D: Blu; G: A; H: Red
[7 empty] | BNC -3 To Camera Cathode Out |  |  |  | C: B; D: Vil; G: B; H: Org
[13 empty] | C | Blk |  |  | C | Yel
[13 empty] | D | Brn |  |  | D | Grn
[13 empty] | E | Red |  |  | E | Blu
| 7-19-1 Read Back | [9 empty] | C: F; D: Org; G: F; H: Vil
| P-Bar | 4.94 | [8 empty] | C: G; D: Shield; G: G; H: Shield
| Proton | 5.15
| 20000 counts = 1 inch | [5 empty] | If the counts is set to 1000, the motor will run in
| counts in the - direction runs motor in REV direction. | [5 empty] | a FORWARD direction, which is clockwise in |  |  | Wires pulled if from downstairs C-0 to the service building @ C0
| counts in the + direction runs motor in FORWARD direction. | [5 empty] | drawing below, (viewed from the top), and this will |  |  | Proton | D: P-Bar; G: Pick off |  | total | cond | cables | cond/cable
[7 empty] | run the mirror in. The pot wiper is moved In the |  |  | 4 - limit sw's - 6 cond | D: 2 limit sw's; G: 2 limit sw's |  | 8 | 48 | 3 22/10 | 30
|  | Inner limit |  |  |  |  | direction of the big arrow , next to the Readback | [14 empty] | 3 22/6 | 18
| P-BAR | 19.40 mm | 1.09 volts | 9.91 volts Power Supply |  |  | POT. The mirror is connected to the shaft. | [15 empty] | 48
|  | out |  |  |  |  | indicated by the circle below. |  |  | 4 - Motors - 6 cond | D: 2 Motors; G: 2 Motors |  | 8 | 48 | 5 16/8 | 40
[8 empty] | As it rotates | [13 empty] | 1 16/8 | 8
|  | 0 location (outen) |  | 4.98 volts |  |  |  | the mirror . | [14 empty] | 48
|  | 10,000 in |  | 3.8 |  |  | moves inward on |  |  | 2 - Resolver - 8 cond | D: 1 Resolver |  | 3 | 24 | 3 22/10 | 30
| 16 mm | 20000 |  | 2.71 |  |  | the spirals.
|  | 30,00 |  | 1.6 | [5 empty] | 1 - Linear Pot - 3 cond | D: 1 Linear Pot; G: 2 Linear Pot |  | 4 | 12 | 2 22/6 | 12
|  | 15.87 mm--see light |  | 1 volt | [5 empty] | 1 Pico Motor | D: 1 Pico Motor |  | 1 | 6 | 1 22/6 | 6
|  | Comes in 19.94 |  | 9.91v on PS | [15 empty] | need total cond. = | 138
[10 empty] | Spare cables | [11 empty] | 1 16/8 | 8
|  |  | pos(mm)= | [18 empty] | 1 22/6 | 6
[14 empty] | Org. |  | additional
[10 empty] | total cables | D: 6; F: 1; G: 7 |  | 22/6 | 42
[11 empty] | D: 0; F: 6; G: 6 |  | 22/10 | 60
[8 empty] | P-bar shown |  |  | D: 5; F: 2; G: 7 |  | 16/8 | 54
[11 empty] | G: 20 |  | total cond. = | 156
1
2
3
4
5
6
8
9
11
12
7
10
MCI
SHV
REN.
BNC 2
BNC 3
Not Used
BNC 1
Sync Light Proton Box Connectors
1
Not Used
2
Not Used
3
Not Used
4
5
6
8
9
11
12
Not Used
7
10
Not Used
Sync Light P-Bar Box Connectors
Not Used
Burndy male to Burndy Female Pin A to Pin A and so on.
connect between Nu Drive and URI
#1
#4
Cable #1
Cable #4
Cable #5
V-4.89v
-0.1953
Stuff Alan Hann told Chuck Brown over the phone
2 Orange wire, wiper 4.74 volts
MOTOR
Readback POT
Red 1 wire, Neg.
3 Yellow wire, Positive
I am not sure what this is. 7-23-01, Dale

## Box & Wire Info
This is a list of the wires & pin connections and colors of the wires, of the cables to the NuDrive Box
[13 empty] | G6F12 88 PNE Pins | A | B | C | D | E | F | G | H | Shield | N. C.
[13 empty] | 3-16-2000 Motor #1 | 1 | 2 | 4 | 5 | 3 | 3 | 3 | 3 | 3 |  | 1 Red, 2 Blk, 3 Grn & Shield, 4 Wht, 5 Blk
[13 empty] | X ENCODER | 6 | 5 | 4 | 3 | 2 | 1 |  |  | 8 | 7 | 1 Red, 2 Blk, 3 Grn, 4 Blk, 5 Wht, 6 Blk, 8 Shield
[13 empty] | Y ENCODER | 6 | 5 | 4 | 3 | 2 | 1 |  |  | 8 | 7 | 1 Red, 2 Blk, 3 Grn, 4 Blk, 5 Wht, 6 Blk, 8 Shield
[13 empty] | Z ENCODER | 6 | 5 | 4 | 3 | 2 | 1 |  |  | 8 | 7 | 1 Red, 2 Blk, 3 Grn, 4 Blk, 5 Wht, 6 Blk, 8 Shield
[13 empty] | PICK - OFF | 5 | 4 | 2 | 1 | 3 | 3 |  |  | 3 |  | 1 Brn, 2 Org, 3 Shield, 4 Blk, 5 Red
[13 empty] | X MOTOR | 5 | 4 | 2 | 1 | 3 | 3 | 3 | 3 |  |  | 1 Blk, 2 Wht, 3 Grn & Shield, 4 Blk, 5 Red
|  | This is a display of the connectors on the end of the SyncLite Boxes! | [10 empty] | Y MOTOR | 5 | 4 | 2 | 1 | 3 | 3 | 3 | 3 |  |  | 1 Blk, 2 Wht, 3 Grn & Shield, 4 Blk, 5 Red
|  |  |  | and what they are for! | [8 empty] | #2 MOTOR | 5 | 4 | 2 | 1 | 3 | 3 | 3 | 3 |  |  | 1 Blk, 2 Wht, 3 Grn & Shield, 4 Blk, 5 Red
[13 empty] | #3 Focus MOTOR | 5 | 4 | 2 | 1 | 3 | 3 | 3 | 3 |  |  | 1 Blk, 2 Wht, 3 Grn & Shield, 4 Blk, 5 Red
[13 empty] | LM #1 | 2 & 3 | 5 | 1 | 5 | 5 | 5 |  |  |  | 4 | 1 Red, 2 Wht & Grn, 3 Grn, 5 Blk & Shield
[13 empty] | LM X | 3 & 2 | 5 | 1 | 5 | 5 | 5 |  |  |  | 4 | 1 Red, 2 Grn, 3 Wht & Grn, 5 Blk & Shield
[13 empty] | LM Y | 3 & 2 | 5 | 1 | 5 | 5 | 5 |  |  |  | 4 | 1 Red, 2 Grn, 3 Wht & Grn, 5 Blk & Shield
[9 empty] | BNC - 1 Ultra Violet Lamp MCI |  |  |  | #2 LM Focus Limit | 3 & 2 | 5 | 1 | 5 |  | 5 | 5 |  |  | E & 4 | 1 Red, 2 Grn, 3 Wht & Grn, 5 Blk & Shield
[9 empty] | SHV To camera MCP |  |  |  | Flip-In Limit | 3 & 2 | 5 | 1 | 5 | 5 | 5 |  |  |  | 4 | 1 Red, 2 Grn, 3 Wht & Grn, 5 Blk & Shield
[9 empty] | Ren. High Voltage for Camera Screen |  |  |  | PICK - OFF LIMIT | 2 & 3 | 5 | 1 | 5 | 5 | 5 |  |  | 5 |  | 1 Red, 2 Wht, 3 Wht, 5 Blk & Shield
BNC - 2 To Camera Cathode In (Cable # 4)
[9 empty] | BNC - 3 To Camera Cathode Out (to P-bar BNC-2) |  |  | Flip In Reasolver
[9 empty] | 1. Focus Camera Limit Switchs |  |  | X Reasolver | [14 empty] | These are lables I put on the cables
[9 empty] | 2. Resolver # 3 (Not Used) |  |  | Y Reasolver
[9 empty] | 3. Y axes Steering Limit Switchs | [18 empty] | 5 | 11 | 1 | 7
[9 empty] | 4. Motor Flip In | [18 empty] | Y MOTOR | X MOTOR | FOCUS | RESOLVER
[9 empty] | 5. Motor Y axes steering |  |  |  |  | A: These are lables I put on the cables | [8 empty] | LIMIT SW. | X AXIS
[9 empty] | 6. Motor Camera Focus | [16 empty] | P-Bar P.O. | P. Pick Off | 6 | 4
[8 empty] | x | 7. Resolver X axes steering |  |  |  |  | B: PICK OFF; E: P-Bar |  |  |  |  | LINEAR | LINEAR | FOCUS | FLIP IN | 9 | 12
[9 empty] | 8. X axes Steering Limit Switches | [16 empty] | POT | POT | MOTOR | MOTOR | FLIP IN | RESOLVER
[9 empty] | 9. Flip In Limit Switchs |  |  |  |  | B: PROTON; E: PROTON | [8 empty] | LIMIT SW. | Y AXIS
[9 empty] | 10. Linear Pot for camera focus | [16 empty] | P-Bar P.O. | P. Pick Off | 8 | 3
[9 empty] | 11. Motor X axes steering |  |  |  |  | A: P-Bar P.O. Linear Pot; F: X Axis Motor |  | X Axis Motor |  |  | LINEAR | LINEAR | X LIMIT | Y LIMIT
[8 empty] | x | 12. Resolver Y axes steering | [16 empty] | POT | POT
[14 empty] | A: Proton P.O. Linear Pot; F: Y Axis Motor |  | Y Axis Motor |  |  |  |  | 5 | 11 | 1 | 7
[26 empty] | P-Bar P.O. | P. Pick Off | Y MOTOR | X MOTOR | FOCUS | RESOLVER
[14 empty] | A: Flip In Limit Sw.; F: X & Y Axis Motor |  | Flip in Motor |  |  | Y MOTOR | X MOTOR |  |  | LIMIT SW. | X AXIS
[28 empty] | 6 | 4
[14 empty] | A: Proton Focus Limit Sw.; F: Camera Motor |  | X Axis Motor |  |  | P-Bar P.O. | P. Pick Off | FOCUS | FLIP IN | 9 | 12
[26 empty] | MOTOR | MOTOR | MOTOR | MOTOR | FLIP IN | RESOLVER
|  |  | RES # 1 |  | L.S. 3 & 4 | [8 empty] | A: X Steering Limit Sw.; F: Camera L. Pot |  | Y Axis Motor | [6 empty] | LIMIT SW. | Y AXIS
[8 empty] | 1. Resolver # 1 ( Not Used) | [17 empty] | P-Bar P.O. | P. Pick Off | 8 | 3
[14 empty] | A: Proton X Resolver; F: Camera Limit Sw. |  | Camera Motor |  |  | LIMIT Sw. | LIMIT Sw. | X LIMIT | Y LIMIT
[7 empty] | Ren -1 | 2. Limit Switchs 3 & 4 (Not Used)
| BNC - 1 | [12 empty] | A: Proton Y Resolver; F: Limit Sw. 5 & 6 |  | Camera L. Pot |  |  | P-Bar P.O. | P. Pick Off |  |  | P BAR
|  |  | RESOLVER # 2 |  | Linear Pot |  |  | 3. Resolver # 2 ( Not Used) | [17 empty] | LIMIT Sw. | LIMIT Sw. | 4 | 8 | 6 | 5
[14 empty] | A: P-Bar Resolver #3 |  | Y Steering Limit Sw. |  |  |  |  | LINEAR | FOCUS | LIMIT | RESOLVER
[8 empty] | 4. Linear Pot for camera focus | [17 empty] | P. Pick Off | P. Pick Off | POT | MOTOR 1 | SW. 5 & 6 | #3 X AXIS
[7 empty] | SHV 1 |  |  |  |  | 16 / 8 | What different cables were used for! | [12 empty] | LIMIT Sw. | LIMIT Sw.
[8 empty] | 5. Resolver # 3 X axes |  |  | x | Cable #'s | [13 empty] | 10 | 10 | 4 | 8 | 6 | 5
|  |  | RESOLVER # 3 |  | L.S. 5 & 6 | [20 empty] | LINEAR | LINEAR | LINEAR | FOCUS | LIMIT | RESOLVER
[8 empty] | 6. Limit Switchs 5 & 6 |  |  |  | 1 | 6. Motor Camera Focus | [12 empty] | POT | POT | POT | MOTOR 1 | SW. 5 & 6 | #3 X AXIS
[12 empty] | 2 | 6 P.O. Limit Switch | F: P-Bar
[7 empty] | BNC - 2 | 7. Focus Camera Limit Switchs |  |  |  | 3 | 4. Motor Flip In | [15 empty] | 9 | 7
[12 empty] | 4 | 11. Motor X axes steering | [9 empty] | 2 | 5 |  | 2 | 5 |  | MOTOR 4 | CAMERA
| FOCUS L.S. |  | MOTOR # 1 |  | MOTOR # 4 |  |  | 8. Motor 1 Camera |  |  |  | 5 | 5. Motor Y axes steering | [9 empty] | LINEAR | LINEAR |  | LINEAR | LINEAR |  | X AXIS | LIMIT SW.
[12 empty] | 6 | 4 P.O. Motor | F: P-Bar |  | POT | POT |  | POT | POT
[7 empty] | BNC - 3 | 9. Motor 4 X axes steering |  |  |  | 7 | 3 P.O. Limit Switch | [15 empty] | 9 | 7
[12 empty] | 8 | 8. Motor 1 Camera | F: P-Bar |  | 7 | 7 |  | 7 | 7 |  | MOTOR 4 | CAMERA
[8 empty] | 10. Limit Switchs 1 & 2 (Not Used) |  |  |  | 9 | 1 P.O. Motor | [9 empty] | Pico | Pico |  | Pico | Pico |  | X AXIS | LIMIT SW.
| L.S. 1 & 2 |  | MOTOR # 2 |  | MOTOR # 3 | [6 empty] | 10 | 9. Motor 4 X axes steering | F: P-Bar |  | MOTOR | MOTOR |  | MOTOR | MOTOR
11. Motor 2 X axes steering ( Not Used)
[23 empty] | 6 Pick Off | 3 Pick Off |  | 6 Pick Off | 3 Pick Off
[8 empty] | 12. Motor 3 Y axes steering ( Not Used) |  |  |  | 22 / 6 | [10 empty] | LIMIT Sw. | LIMIT Sw. |  | LIMIT Sw. | LIMIT Sw.
[12 empty] | Cable #'s | [10 empty] | P-Bar | Proton |  | P-Bar | Proton
[8 empty] | Ren 1 High Voltage for Camera Screen |  |  |  |  | Limit Switches
[8 empty] | SHV 1 To camera (3KV from Lacroy 2415 H.V. PS) |  |  |  | 1 | 9. Flip In Limit Switchs | [9 empty] | Pick Off | Pick Off |  | 6 Pick Off | 3 Pick Off
[8 empty] | BNC -1 To Ultra Violet Lamp |  |  |  | 2 | 7. Focus Camera Limit Switchs | F: P-Bar |  | MOTOR | MOTOR |  | LIMIT Sw. | LIMIT Sw.
[8 empty] | BNC -2 To Camera Cathode In (jumper from Proton BNC-3) |  |  |  | 3 | 8. X axes Steering Limit Switches
[8 empty] | BNC -3 To Camera Cathode Out (Cable# 5) |  |  |  | 4 | 3. Y axes Steering Limit Switchs | [9 empty] | P-Bar | Proton
[12 empty] | 5 | 1. Focus Camera Limit Switchs | [12 empty] | LINEAR | LINEAR
[12 empty] | 6 | 6. Limit Switchs 5 & 6 | F: P-Bar |  | P-Bar | Proton |  | POT | POT
Proton |  |  | P-Bar |  | Pick off |  | total | cond | cables | cond/cable |  | 7 | Pico Motor control | D: RR C005 - C11 #1
4 - limit sw's - 6 cond |  |  | 2 limit sw's |  | 2 limit sw's |  | 8 | 48 | 3 22/10 | 30 | [12 empty] | 1 Motor | 1 Motor
[9 empty] | 3 22/6 | 18 |  | 12 | 2 P. O. Linear Pot Protons
[10 empty] | 48 |  | 14 | 5 P. O. Linear Pot P-Bars | F: P-Bar |  | 2 Linear Pot
4 - Motors - 6 cond |  |  | 2 Motors |  | 2 Motors |  | 8 | 48 | 5 16/8 | 40 |  | 16 | 10. Linear Pot for camera focus | [12 empty] | 7 | 7
[9 empty] | 1 16/8 | 8 |  | 17 | 4. Linear Pot for camera focus | F: P-Bar |  | 3 LIMIT Sw. | 3 LIMIT Sw. |  | Pico | Pico
[10 empty] | 48 | [15 empty] | MOTOR | MOTOR
2 - Resolver - 8 cond |  |  | 1 Resolver |  |  |  | 3 | 24 | 3 22/10 | 30 |  | 22 / 10 | [10 empty] | 4 Motor | 4 Motor
Cable #'s
1 - Linear Pot - 3 cond |  |  | 1 Linear Pot |  | 2 Linear Pot |  | 4 | 12 | 2 22/6 | 12 |  |  | Resolvers | [9 empty] | 5 Linear Pot
[12 empty] | 11 | 7. Resolver X axes steering
1 Pico Motor |  |  | 1 Pico Motor |  |  |  | 1 | 6 | 1 22/6 | 6 |  | 13 | 5. Resolver # 3 X axes | F: P-Bar |  | 6 LIMIT Sw. | 6 LIMIT Sw.
[7 empty] | need total cond. = | 138 |  |  |  | 15 | 12. Resolver Y axes steering
Spare cables | [8 empty] | 1 16/8 | 8
[9 empty] | 1 22/6 | 6 | [12 empty] | Video 1 |  | Video 2 |  | Video 3
[23 empty] | Proton |  | P-Bar |  | Spare
|  |  |  | Org. |  | additional
total cables |  |  |  | 6 |  | 1 | 7 |  | 22/6 | 42 | [12 empty] | Ultra V. | Pulse's | Video 1 |  | Video 2
|  |  |  | 0 |  | 6 | 6 |  | 22/10 | 60 |  | Pico Motors | [10 empty] | Lamp |  | Proton |  | P-Bar
|  |  |  | 5 |  | 2 | 7 |  | 16/8 | 54
[7 empty] | 20 |  | total cond. = | 156 | [16 empty] | Video 3
Spare
1
2
3
4
5
6
8
9
11
12
7
10
MCI
SHV
REN.
BNC 2
BNC 3
Not Used
BNC 1
Sync Light Proton Box Connectors
1
Not Used
2
Not Used
3
Not Used
4
5
6
8
9
11
12
Not Used
7
10
Not Used
Sync Light P-Bar Box Connectors
Not Used
Burndy male to Burndy Female Pin A to Pin A and so on.
connects between Nu Drive and URI
MCP
Screen 7 Kv
Pulse in
Screen 7 Kv
Pulse in
Pulse out
Pulse out
MCP

## Stepper & tunnel cabling
Connector | Cable to | Connector
on S.L. box | Tunnel | Panel
7 | 11 | # 7 Proton X Axis | A | X - Encoder Axis 3
12 | 15 | # 12 Proton Y Axis | B | Y - Encoder Axis 2
5 | 13 | # 5 P-Bar X Axis | C | Z - Encoder Axis 1
8 | 3 | # 8 X - Axis Steering | Limit Switch Protons | Axis 3
3 | 4 | # 3 Y - Axis Steering | Limit Switch Protons | Axis 2
6 | 6 | # 6 Limit Switches 5 & 6 P-Bars |  | Axis 1
11 | 4 | # 11 Motor X - axis steering Protons |  | Motor 3
5 | 5 | # 5 Motor Y - axis steering Protons |  | Motor 2
9 | 10 | # 9 Motor 4 X - Axis Steering P-Bar |  | Motor 1
10 | 16 | # 10 Linear Pot for camera focus Proton
4 | 17 | # 4 Linear Pot for camera focus P-Bar
X - Encoder Axis 1
Y - Encoder Axis 2
Z - Encoder Axis 3
7 | 2 | # 7 Focus Limit Switchs P-Bars |  | Axis 1
1 | 5 | # 1 Focus Limit Switchs Proton |  | Axis 2
9 | 1 | # 9 Flip In Limit Switches Proton |  | Axis 3
8 | 8 | # 8 Motor 1 Camera P-Bar |  | Motor 1
6 | 1 | # 6 Motor Camera Focus Protons |  | Motor 2
4 | 3 | # 4 Flip - In Motor Protons |  | Motor 3
1 | 9 | 1 P.O. Motor Proton
2 | 12 | 2 P.O. Linear Pot P-Bars
3 | 7 | 3 P.O. Limit Sw. Proton
4 | 6 | 4 P.O. Motor P-Bar
5 | 14 | 5 P.O. Linear Pot Protons
6 | 2 | 6 P.O. Limit Sw. P-Bar
Cannon
| 8632 |  | RR C0-05
| GK-S8-22C-5/8 |  | Pin Connector 1M & 4M in rack, Cable # 9 & # 6
| 1 | Motor Control | A in Burndy Conn in rack & on SyncLite box |  | 2
7
1
| 8 | Motor Control | B in Burndy Conn in rack & on SyncLite box |  | 8
| 4 | Motor Control | D in Burndy Conn in rack & on SyncLite box |  | 4
5
3
| 7 | Motor Control | C in Burndy Conn in rack & on SyncLite box |  | 6
Pin Connector 3LS & 6LS in rack, Cable # 7 & # 2
| 5 | Down/In Limit Switch | A in Burndy Conn in rack & on SyncLite box
| 6 | Common Limit Sw. | B & D in Burndy Conn in rack & on SyncLite box
| 2 | Up / Out Limit Switch | C in Burndy Conn in rack & on SyncLite box
| 3 | Not used in stepper | F in Burndy Conn in rack & on SyncLite box
Setting T:SYNCMO to a number smaller than the readback
| ITT CANNON ELEC. |  | will run it in the UP (out) direction, and to a larger number
| 218-0188-000 |  | will run it in the DOWN (in) direction.
The # of the connector that fits on the back of the Stepper Motor Chassis is
CANNON 8632 GK-S8-22C-5/8
Male Pins, 2 sizes
A
B
C
Universal Resolver Interface I N
O
U
T
Nu Drive (Lower unit)
STEPPER MOTOR
Limits
LIMIT SWITCH
ENCODER INPUTS
Limits
Limits
16 / 8 cable
22 / 6 cable
22 / 6 cable
Nu Drive (Lower unit)
STEPPER MOTOR
Limits
LIMIT SWITCH
ENCODER INPUTS
Limits
Limits
Nu Drive (Upper unit)
STEPPER MOTOR
16 / 8 cable
22 / 6 cable
22 / 6 cable
16 / 8 cable
22 / 6 cable
22 / 6 cable
Missing Cable
Missing Cable
Motor Windings
A
B
A
B
Stepper Motor Controller
NO
NO
com.
Cable Connecting between RR C0-08 & RR C0-05
6
5
8
3
2
1
7
4

## Cable Connections
Connector | Cable to | Connector
on S.L. box | Tunnel | Panel
7 | 11 | # 7 Proton X Axis | A | X - Encoder Axis 3
12 | 15 | # 12 Proton Y Axis | B | Y - Encoder Axis 2
5 | 13 | # 5 P-Bar X Axis | C | Z - Encoder Axis 1
8 | 3 | # 8 X - Axis Steering | Limit Switch Protons | Axis 3
3 | 4 | # 3 Y - Axis Steering | Limit Switch Protons | Axis 2
6 | 6 | # 6 Limit Switches 5 & 6 P-Bars |  | Axis 1
11 | 4 | # 11 Motor X - axis steering Protons |  | Motor 3
5 | 5 | # 5 Motor Y - axis steering Protons |  | Motor 2
9 | 10 | # 9 Motor 4 X - Axis Steering P-Bar |  | Motor 1
10 | 16 | # 10 Linear Pot for camera focus Proton
4 | 17 | # 4 Linear Pot for camera focus P-Bar
X - Encoder Axis 1
Y - Encoder Axis 2
Z - Encoder Axis 3
7 | 2 | # 7 Focus Limit Switchs P-Bars |  | Axis 1
1 | 5 | # 1 Focus Limit Switchs Proton |  | Axis 2
9 | 1 | # 9 Flip In Limit Switches Proton |  | Axis 3
8 | 8 | # 8 Motor 1 Camera P-Bar |  | Motor 1
6 | 1 | # 6 Motor Camera Focus Protons |  | Motor 2
4 | 3 | # 4 Flip - In Motor Protons |  | Motor 3
1 | 9 | 1 P.O. Motor Proton
2 | 12 | 2 P.O. Linear Pot P-Bars
3 | 7 | 3 P.O. Limit Sw. Proton
4 | 6 | 4 P.O. Motor P-Bar
5 | 14 | 5 P.O. Linear Pot Protons
6 | 2 | 6 P.O. Limit Sw. P-Bar
Cannon
| 8632 |  | RR C0-05
| GK-S8-22C-5/8 |  | Pin Connector 1M & 4M in rack, Cable # 9 & # 6
| 1 | Motor Control | A in Burndy Conn in rack & on SyncLite box |  | 2
7
1
| 8 | Motor Control | B in Burndy Conn in rack & on SyncLite box |  | 8
| 4 | Motor Control | D in Burndy Conn in rack & on SyncLite box |  | 4
5
3
| 7 | Motor Control | C in Burndy Conn in rack & on SyncLite box |  | 6
Pin Connector 3LS & 6LS in rack, Cable # 7 & # 2
| 5 | Down/In Limit Switch | A in Burndy Conn in rack & on SyncLite box
| 6 | Common Limit Sw. | B & D in Burndy Conn in rack & on SyncLite box
| 2 | Up / Out Limit Switch | C in Burndy Conn in rack & on SyncLite box
| 3 | Not used in stepper | F in Burndy Conn in rack & on SyncLite box
ITT CANNON ELEC.
218-0188-000
The # of the connector that fits on the back of the Stepper Motor Chassis is
CANNON 8632 GK-S8-22C-5/8
Male Pins, 2 sizes

## Sync Lite Info
Pirani Tube Connections |  | Burndy | 12 | [5 empty] | Conn.
1 | Brn - Blk | A - Blk | 13 |  |  |  | A | Cable 1 | 6 | Camera motor Proton
2 | Org | B - Brn | 15 |  | Use the ribbon with two DB25 connectors |  | B | Cable 15 | 12 | Proton Y axis Resolver
3 | Yel - Grn | C - Red | 14 |  | and the BNC connector |  | C | Cable 3 | 4 | Flip in motor
4 |  | D - Org | 11 |  | to power the CIDTEC boxes, not the power |  | D | Cable 4 | 11 | Motor X Proton
5 | Red | E - Yel | P |  | cord with the brick. |  | E | Cable 5 | 5 | Motor Y Proton
|  | - Grn |  |  |  |  | F | Cable 18 | 8 | Camera motor P-bar
[7 empty] | G | Cable 11 | 9 | Motor 4 P-bar
[8 empty] | Cable 10 | 7 | Proton X axis Resolver
131.225.199.124 |  | DALE'S
131.225.199.28 |  | CARY'S |  |  |  |  | A | Cable 17 | 4 | Linear Pot P-bar | 22/6
131.225.124.127 |  | AP50 Upstairs |  |  |  |  | B | Cable 2 | 7 | Limit sw P-bar | 22/6
131.225.124.128 |  | AP50 Down stairs |  |  |  |  | C | Cable 3 | 8 | Limit sw X Proton | 22/6
131.154.129.12 |  | MAURO |  |  |  |  | D | Cable 4 | 3 | Limit sw Y Proton | 22/6
[7 empty] | E | Cable 5 | 1 | Limit sw Proton | 22/6
[7 empty] | F | Cable 6 | 6 | Limit sw 5&6 P-bar | 22/6
Computer simms information | [6 empty] | G | Cable 13 | 5 | P-bar X axis Resolver
30 pins double sided | [7 empty] | Cable 16 | 10 | Linear Pot Proton | 22/6
3 chips ... 2 ea |  | Malaysia 8011
|  | 9322 788 |  |  |  |  | A | Cable 9 | 1M | PICK OFF
|  | HM514400BJ7 |  |  |  |  | B | Cable 12 | 2LP | PICK OFF
[7 empty] | C | Cable 7 | 3LS | PICK OFF
| 1ea | 81C1000A-70 |  |  |  |  | D | Cable 6 | 4M | PICK OFF
|  | 9317 J142 |  |  |  |  | E | Cable 14 | 5LP | PICK OFF
|  | PJ |  |  |  |  | F | Cable 2 | 6LS | PICK OFF
Number on back of board | [6 empty] | G | Cable 1 | 9 | Flip in LIMIT SW
GSEP-M01
Watec CCD camera
This panel is
located in the
back of Rack
C005
Middle Plate -800
Cables 11,13, 15 are 22/10, and cables 1 through 10 are 16/8
Anode Plate -100 v
This panel is
located in the
back of Rack
C005
Connector 7 goes to cable 11, Cable 15 goes to connector 12
P-bar Liner Pot goes to cable 14, and Proton Liner Pot goes to cable 12
The # of the connector that fits on the back of the Stepper Motor Chassis is
CANNON 8632 GK-S8-22C-5/8
Quadra 950 Computer F324707K671 M4300 131.225.18.115 FNAL# 78542
Motor Controller
Motor Controller
Power PC
Sync Lite Box
5
4
3
2
BNC'S
6
3 ea HV LaCroy 2415 PS modules Slots 18 - 23
LaCroy 8901A Slots 24&25
MIO CARD
Neotech cards
CIDTEC Camera Control
CIDTEC Camera Control
Neotech cards
BNC Card
Use if other type fails
PixelBuffer Card
Between B.S. & Middle Plate -200 v
Middle Plate & Anode Plate -700 v
Beam Side -1000v
Cables connected to the back of the panel
11
7
2
13
12
14
10
16
17
1
5
6
15
2
4
3
4
5
3
1
9
6
8
22 / 6 cable
P-Bar cable
11
7
12
10
3 LS
5 L P
5
6
4
3
4
5
1 M
1
9
6
8
8
9
7
2 L P
6 LS
4 M
Proton cable
P-Bar cable
Proton cable
Pick Off cable
Connectors looking at the front of the panel
North
North
South
South
Connectors on Pick Off panel On upstream end of SyncLite Proton box
1
2
3
4
5
6
P-Bar Pick Off
Proton Pick Off
Proton Pick Off
Proton Pick Off
P-Bar Pick Off
P-Bar Pick Off
Limit Sw.
Limit Sw.
Linear Pot
Linear Pot
Motor
Motor
In back of rack C005
GPIB Card
NuLogic
Spare Boards
NuLogic Board
HP 6632 PS
Linerar Pot signal
+15volt DC
SHV conn.=3.5KV Reynolds = 7KV BNC = from pulser
6
5
8
3
2
1
7
4
3 wires to each cameraa

## C0 Relay Racks
014 Camac Module wiring
was connected
1 3/4" opening
[5 empty] | 3 1/2" Chassis |  |  |  | Was |  |  | The
|  |  | 12 1/4" Chassis |  | 6 1/2" opening |  |  |  | Connected |  |  | Connector
[9 empty] | 14-A | blk | A
[5 empty] | 3 1/2" Chassis |  | I/O |  | 16-A | brn | B
[7 empty] | conn. |  | 16-B | red | C
[5 empty] | 3 1/2" Chassis |  |  |  | 15-A | org | D
[9 empty] | 15-B | yel | E
[5 empty] | 5 1/4 Chassis |  |  |  | 18-B | grn | F | on the
|  |  | 21" opening | [5 empty] | No Connection |  | H | CSAZ
[5 empty] | 3 1/2" Chassis | [6 empty] | Module
[5 empty] | 12 1/4" Opening |  |  |  | On 8/8/2001I (Dale) rewired the I/O conn.
1 3/4" blank panel
[9 empty] | 14-A | blk | A
[8 empty] | K-0 | 6-B | brn | B | Proton
[8 empty] | K-1 | 17-B | red | C
[5 empty] | 19 1/4" opening |  |  |  | 15-A | org | D
|  |  | 15 3/4" opening | [5 empty] | 15-B | yel | E
[8 empty] | common | 6 &17-A | grn | F
[9 empty] | No Connection |  | H
Input 10 v
0
1 to Proton
|  |  | 5 1/4" Chassis |  |  | 014 |  |  |  | Little |  | 2 to P-bar
[6 empty] | Schematic | Sheet |  |  | Conn. |  | 3 on if 1 or 2 are off
|  |  | 5 1/4" Chassis |  | 5 1/4" Chassis | K0 | K1
[6 empty] | 17R | 17A
|  |  | 5 1/4" Chassis |  | 5 1/4" Chassis | 6 | 6B |  |  | 10 ohm series resistor has a short across it
[6 empty] | K1 | K2
| AVTECH chassis produces pulses |  |  | HP 6632 PS is used to power the CIDTEC |  | 6R | 6A |  |  | 10 ohm series resistor has a short across it
| for the Image Intensifiers. It is setting |  |  | Chassis, setting on the SyncLite Box in tunnel. |  | 17 | 17B
| on top and back of the Camac Crate. |  |  | Nu Drive controls the Flip In and Focus Motors. | [8 empty] | Input the voltage source for the UV
| Camac Crate has 24 slots, and holds |  |  | Oxygen Monitor chassis are not connected to |  | K2 | K3 | [5 empty] | light on the 1st spicot, output on
| 15 chassis , listed below. |  |  | the SyncLite. They monitor the tunnel. |  | 16R | 16A |  | Brn | B | +4.93 V. |  | spicots 3 & 4 (labeled1 & 2)
| GPIB Patch panel has a GPIB unit |  |  | Nu Drive controls the X & Y steering Motors |  | 7 | 7B | [5 empty] | This will produce an output on BNC 1
| attched to it. It is not part of the |  |  | Universal Resolver Interface chassis is used with
| SyncLite system. |  |  | X & Y steering motors, for position sensing. |  |  | 18B |  | Grn | F | minus probe, common
| Apple Monitor is connected to the |  |  | Apple Monitor is sometimes used with the
| Quadra 950 in RR C0-05. |  |  | Quadra 950. |  | K3 | K4 | [5 empty] | This will produce an output on BNC 2
| A B C chasiss is an output panel |  |  | Power Strip provides power to the Pico controller |  | 7R | 7A
| for the two Lambda PS below. |  |  | & HP 6226 PS. |  | 16 | 16B |  | Red | C | +4.93 V.
| Lambda PS's are not part of the |  |  | Oxygen Monitor chassis are not connected to
| SyncLite system. |  |  | the SyncLite. |  | K4 | K5 | [6 empty] | Read with volt meter back
[6 empty] | 15R | 15A |  | Org | D |  |  |  | into the mystery box
Camac Crate slots |  | 1 & 2…Lacroy 2415 H.V. Supply |  | 3 & 4…Lacroy 2323 Prog Dual Gate Gen |  | 8 | 8B
5… empty 6…Controls 014A module 7…Controls Camac 184 8...Controls Camac 177
| 9…Controls Camac 169 10...Controls Camac 169 11… empty 12…Controls 279 module |  |  |  |  | K5 | K6
| 13…Controls 279 module 14 & 15 LaCroy 429A Fanout 16 & 17…Lacroy 2323A Prog Dual |  |  |  |  | 8R | 8A
| Gate Gen 18 & 19…Lacroy 2415 H.V. Supply 20 & 21…Lacroy 2415 H.V. Supply |  |  |  |  | 15 | 15B |  | Yel | E
22 & 23…Lacroy 2415 H.V. Supply 24 & 25...Lacroy 8901A GPIB Interface
[6 empty] | K6 | K7
[6 empty] | 14R | 14A |  | Blk | A | +1.62 V.
[6 empty] | 9 | 9B
[6 empty] | K7 | K8
[6 empty] | 9R | 9A
[6 empty] | 14 | 14B
[6 empty] | K8 | K9
[6 empty] | 13R | 13A
[6 empty] | 10 | 10B
[6 empty] | K9 | K10
[6 empty] | 10R | 10A
[6 empty] | 13 | 13B
[6 empty] | K10 | K11
[6 empty] | 12R | 12A
[6 empty] | 11 | 11B
[6 empty] | K11 | K12
[6 empty] | 11R | 11A
[6 empty] | 12 | 12B
AVTECH Chassis
1/2" opening
RR C0-04.5
RR C0-05
Oxygen Monitor
Oxygen Monitor
HP 6632 PS
Nu Drive
Nu Drive
Universal Resolver Interface
Apple Monitor
Rad. Safety Chassis
Rad. Safety Chassis
Power Strip
1 3/4" chassis
Quadra 950 Sync Lite
P.S. HP 6226
Camac Crate
GPIB Patch Panel
Lambda PS
Lambda PS
A B C
17" Apple Monitor SyncLite
1 3/4" panel
F
D
B
A
C
E
H
C
This is the way the O14 module and the box on top of the relay rack, was wired. It is used during the Calibration mode. The way it was originally, it would NOT WORK…. So I rewired it Dale

## NuDrive Control Board Info.
Drawn by Dale Miller, 6-14-1 & 6-15-1 | [8 empty] | J7A, J8A, J9A connect to the |  |  | J12 | connects to | J10 | connects to | JP1
[9 empty] | 2P PULSE MOTOR DRIVER |  |  | 1 | J7A-2 | 1 | JP2-1 & J13-11 | 1 | J11-1
[9 empty] | 1 . | CW - | Wht | 2 | J7A-1 | 2 | JP2-3 & J13-9 | 2 | JP2-2 & J12-49
|  | RP1-1 | common | [5 empty] | 2 . | Inhibit (NC) |  | 3 | N.C. | 3 | JP2-5 & J13-7 | 3 | J11-3
[9 empty] | 3 . | CCW - | Grn | 4 | J7A-3 | 4 | JP2-7 & J13-5 | 4 | JP2-4 & J12-48
Phase A | J1B-1 | RP1-2 | RP2-1 | J1A-1 | U1-2 |  |  |  | 4 . | FREE | Red | 5 | Common | 5 | JP2-9 & J13-3 | 5 | J11-5
Phase A | J1B-2 | RP1-3 | RP2-2 | J1A-2 | U1-1 |  |  |  | 5 . | GND | Blk | 6 | U1-3 | 6 | JP2-11 & J13-1 | 6 | JP2-6 & J12-47
Phase B | J1B-3 | RP1-4 | RP2-3 | J1A-3 | U1-6 | [6 empty] | 7 | Spare | 7 | J13-13 | 7 | J11-7
Phase B | J1B-4 | RP1-5 | RP2-4 | J1A-4 | U1-7 | [6 empty] | 8 | U1-5 | 8 | Common | 8 | JP2-8 & J12-46
Index (Marker) | J1B-5 | RP1-6 | RP2-5 | J1A-5 | U1-9 |  |  |  |  | + 5 Vdc |  | 9 | Common |  |  | 9 | J11-9
Index (Marker) | J1B-6 | RP1-7 | RP2-6 | J1A-6 | U1-10 |  |  |  |  | + 5 Vdc |  | 10 | U1-11 | J10 | connector has | 10 | JP2-10 & J12-45 | +5 NuBus | +5 Volts | 12VDC | Common | Common
+5 volts | +5 volts |  |  | J2A-1 | J12-12 | out to J12-6 |  |  |  | connected to gnd |  | 11 | C11 & RP2-9 |  | only 1 wire on | 11 | J11-11 |  | Red | Wht | Blk
Common | J1B-8 | J2B-5 |  | J2A-2 | J12-11 | + 5 Vdc |  |  |  | no connection |  | 12 | C10 & RP2-10 |  | pin 7 which | 12 | JP2-12 & J12-44 | J12-50 | J14B-1 | J14B-2 | J14B-4
[6 empty] | out to J12-8 |  |  |  | + 5 Vdc |  | 13 | Common |  | goes to the |  |  | C38
[10 empty] | out to J12-10 |  | 14 | C12 & R1 |  | ENABLE Sw. |  |  | R5 | J14A-1 | J14A-2 | J14A-4
[12 empty] | 15 | J8A-2 |  |  | JP2 |  |  | J1A-7 | J11-7 | J1A-8 | J10-8
CW Limit | J2B-1 | RP2-7 | [9 empty] | 16 | J8A-1 | J11 | connects to | 1 | J10-1 | Note: Items | J3A-7 | J2A-4 | J2A-5 | J11-8
Home Switch | J2B-2 | RP2-8 | [9 empty] | 17 | N.C. | 1 | JP1-1 | 2 | JP1-2 & J12-49 | in BLUE | J5A-7 | J4A-4 | J3A-8 | J12-5
CCW Limit | R1 | [10 empty] | 18 | J8A-3 | 2 | JP1-3 | 3 | J10-3 | are places | U1-16 | J6A-4 | J4A-5 | J12-9
+12 VDC | [11 empty] | 19 | Common | 3 | JP1-5 | 4 | JP1-4 & J12-48 | on the | U2-16 | J2B-4 | J5A-8 | J12-13
Common | [9 empty] | + 5 Vdc |  | 20 | U2-3 | 4 | JP1-7 | 5 | J10-5 | board, but | U3-16 | J4B-4 | J6A-5 | J12-19
[10 empty] | + 5 Vdc |  | 21 | Spare | 5 | JP1-9 | 6 | JP1-6 & J12-47 | no | U4-8 | J6B-4 | J1B-8 | J12-23
[6 empty] | out to J12-20 |  |  |  | connected to gnd |  | 22 | U2-5 | 6 | JP1-11 | 7 | J10-7 | component | C1 | C2 | J2B-5 | J12-27
|  | RP4-1 | common |  |  | + 5 Vdc |  |  |  | no connection |  | 23 | Common | 7 | +12 Volts | 8 | JP1-8 & J12-46 |  | C13 | C14 | J3B-8 | J12-33
[6 empty] | out to J12-22 |  |  |  | + 5 Vdc |  | 24 | U2-11 | 8 | Common | 9 | J10-9 |  | C25 | C26 | J4B-5 | J12-37
Phase A | J3B-1 | RP4-2 | RP5-1 | J3A-1 | U2-2 |  |  |  |  | out to J12-24 |  | 25 | C23 & RP5-9 |  |  | 10 | JP1-10 & J12-45 |  | C39 | C40 | J5B-8 | J12-41
Phase A | J3B-2 | RP4-3 | RP5-2 | J3A-2 | U2-1 | [6 empty] | 26 | C22 & RP5-10 | J11 | has no connector | 11 | J10-11 |  | C37 |  | J6B-5 | J12-43
Phase B | J3B-3 | RP4-4 | RP5-3 | J3A-3 | U2-6 | [6 empty] | 27 | Common |  |  | 12 | JP1-12 & J12-44 |  | R7 |  | J7A-5
Phase B | J3B-4 | RP4-5 | RP5-4 | J3A-4 | U2-7 | [6 empty] | 28 | C24 & R2 | J13 | connects to |  |  |  | R8 |  | J8A-5 | RP3-1
Index (Marker) | J3B-5 | RP4-6 | RP5-5 | J3A-5 | U2-9 | [6 empty] | 29 | J9A-2 | 1 | J10-6 & JP2-6 | [5 empty] | J9A-5 | RP6-1
Index (Marker) | J3B-6 | RP4-7 | RP5-6 | J3A-6 | U2-10 | [6 empty] | 30 | J9A-1 | 2 | Common | No jumpers on JP1 | [5 empty] | RP9-1
+5 volts | +5 volts |  |  | J4A-1 | J12-26 |  |  |  |  | + 5 Vdc |  | 31 | N.C. | 3 | J10-5 & JP2-5 | Jumpers on JP2, 1 to 2, 3 to 4 |  |  |  |  | U1-8
Common | J3B-8 | J4B-5 |  | J4A-2 | J12-25 |  |  |  |  | + 5 Vdc |  | 32 | J9A-3 | 4 | Common |  | 5 to 6, 7 to 8 and so |  |  |  | U1-14 | U3-8
[6 empty] | out to J12-34 |  |  |  | connected to gnd |  | 33 | Common | 5 | J10-4 & JP2-4 |  | on. Total 6 jumpers. |  |  |  | U2-8 | U3-14
[6 empty] | + 5 Vdc |  |  |  | no connection |  | 34 | U3-3 | 6 | Common | [5 empty] | U2-14 | U4-4
CW Limit | J4B-1 | RP5-7 |  |  |  | out to J12-36 |  |  |  | + 5 Vdc |  | 35 | Spare | 7 | J10-3 & JP2-3
Home Switch | J4B-2 | RP5-8 | [7 empty] | out to J12-38 |  | 36 | U3-5 | 8 | Common | [6 empty] | All Cap's
CCW Limit | R2 | [10 empty] | 37 | Common | 9 | J10-2 & JP2-2
+12 VDC | [11 empty] | 38 | U3-11 | 10 | Common |  |  |  | UI, U 2, U3
Common | [11 empty] | 39 | C35 & RP8-9 | 11 | J10-1 & JP2-1 |  |  |  | CHIP PINS | U1 | U2 | U3
[12 empty] | 40 | C34 & RP8-10 | 12 | Common |  |  |  | 1 | C4 | C16 | C28
[8 empty] | pin 4 J7A, |  |  |  | 41 | Common | 13 | J10-7 |  |  |  | 2 | C5 | C17 | C29
|  | RP7-1 | common |  |  |  |  | J8A, J9A |  |  |  | 42 | C36 & R3 | 14 | Common |  |  |  | 7 | C6 | C18 | C30
[12 empty] | 43 | Common | 15 | N.C. |  |  |  | 6 | C7 | C19 | C31
Phase A | J5B-1 | RP7-2 | RP8-1 | J5A-1 | U3-2 | [6 empty] | 44 | JP1-12 & JP2-12 | 16 | Common |  |  |  | 9 | C8 | C20 | C32
Phase A | J5B-2 | RP7-3 | RP8-2 | J5A-2 | U3-1 | [6 empty] | 45 | JP1-10 & JP2-10 | [5 empty] | 10 | C9 | C21 | C33
Phase B | J5B-3 | RP7-4 | RP8-3 | J5A-3 | U3-6 | [6 empty] | 46 | JP1-8 & JP2-8 | J13 | Connects via a |  |  |  | 4 &12 | C3 | C15 | C27
Phase B | J5B-4 | RP7-5 | RP8-4 | J5A-4 | U3-7 | J10-7 | [5 empty] | 47 | JP1-6 & JP2-6 |  | ribbon cable |  |  |  | 4 &12 | + 5 volts on Enable pins
Index (Marker) | JB5-5 | RP7-6 | RP8-5 | J5A-5 | U3-9 | J13-13 | [5 empty] | 48 | JP1-4 & JP2-4 |  | to the I / O
Index (Marker) | J5B-6 | RP7-7 | RP8-6 | J5A-6 | U3-10 | [6 empty] | 49 | JP1-2 & JP2-2 |  | Board
+5 volts | +5 volts |  |  | J6A-1 | J12-40 | [6 empty] | 50 | R5 (+5 volts) |  | Which isn't used |  |  |  | RP2, 5, 8 | RP2 | RP5 | RP8
Common | J5B-8 | J6B-5 |  | J6A-2 | J12-39 | [13 empty] | 10 | C10 | C22 | C34
[19 empty] | 9 | C11 | C23 | C35
[7 empty] | connects to |  |  | connects to |  | J9A | connects to | [5 empty] | R1, R2, R3 | C12 | C24 | C36
[6 empty] | cw - (wht) | J12-2 |  |  | J12-16 |  | 1 | J12-30
CW Limit | J6B-1 | RP8-7 |  |  |  | Inhibit (NC) | J12-1 |  |  | J12-15 |  | 2 | J12-29 | [5 empty] | + 5 V bus | C1 | C13 | C25
Home Switch | J6B-2 | RP8-8 |  |  |  | ccw - (grn) | J12-4 |  |  | J12-18 |  | 3 | J12-32 | [5 empty] | + 12 V bus | C2 | C14 | C26
CCW Limit | R3 |  |  |  |  | free (red) | U4-1 & 7 |  |  | U4-1 & 7 |  | 4 | U4-1 & 7 | [5 empty] | + 5 V bus | C3 | C15 | C27
+12 VDC | [5 empty] | gnd (blk) | Common |  |  | Common |  | 5 | Common
Common
cw - (wht)
ccw - (grn)
free (red)
gnd (blk)
J2A
1
J1A
1
J3A
1
J4A
1
J5A
1
J6A
1
ENABLE A/C
IN A -
IN A +
IN C +
IN C -
IN B +
IN B -
IN D +
IN D -
Vcc
OUT B
OUT D
OUT C
OUT A
GND
ENABLE B/D
1 16
2 15
3 14
4 13
5 12
6 11
7 10
8 9
1 RP2 16 2 15 3 14 4 13 5 12 6 11 7 10 8 9
1
RP1
1 RP5 16 2 15 3 14 4 13 5 12 6 11 7 10 8 9
1 RP8 16 2 15 3 14 4 13 5 12 6 11 7 10 8 9
U1
U3
ENABLE A/C
IN A -
IN A +
IN C +
IN C -
IN B +
IN B -
IN D +
IN D -
Vcc
OUT B
OUT D
OUT C
OUT A
GND
ENABLE B/D
1 16
2 15
3 14
4 13
5 12
6 11
7 10
8 9
U2
ENABLE A/C
IN A -
IN A +
IN C +
IN C -
IN B +
IN B -
IN D +
IN D -
Vcc
OUT B
OUT D
OUT C
OUT A
GND
ENABLE B/D
1 16
2 15
3 14
4 13
5 12
6 11
7 10
8 9
Input Conn.
Typical
ENABLE A/C
IN A -
IN A +
IN C +
IN C -
IN B +
IN B -
IN D +
IN D -
Vcc
OUT B
OUT D
OUT C
OUT A
GND
ENABLE B/D
1 16
2 15
3 14
4 13
5 12
6 11
7 10
8 9
RP1, RP4, RP7 is a 7 legged resistor pack connected as shown in the Typical drawing
RP3, RP6, RP9 is a 7 legged resistor pack connected as shown in the Typical drawing
1
2
RP4
1 RP5 16
1
2
RP6
Typical
C16
ICL 7665CPA
RP1
1
2
RP3
C12
C11
8 RP2 9
J12-11
J12-14
7 RP2 10
C10
J12-12
1
2
RP1
1 RP2 16
1
2
RP3
C4
7 RP5 10
C22
J12-26
C23
8 RP5 9
J12-25
C24
C36
1
2
RP7
1 RP8 16
1
2
RP9
Typical
C28
J12-28
J12-42
C35
8 RP8 9
J12-39
7 RP8 10
C34
J12-40
ENABLE A/C
IN A -
IN A +
IN C +
IN C -
IN B +
IN B -
IN D +
IN D -
Vcc
OUT B
OUT D
OUT C
OUT A
GND
ENABLE B/D
U4
C38
NuBuss J12-50 +5 V
+5 v
1 8
2 7
3 6
4 5
+5 v
+5 v
R6
R4
R5
R8
R7
J7A
1
J8A
1
U 1, U2, U3 MC3486P
Encoder connector Axis 1
Limit connector Axis 1
Encoder connector Axis 2
Encoder connector Axis 3
Limit connector Axis 2
Limit connector Axis 3

## Light Path
|  | Camera & Focus | Blue lens Filter | X & Y Mirror
|  | Carrage |  | there are X & Y
Motors,
Limit Switches
& Resolvers
|  | The Flip in Mirror, |  | located here
a X motor and a Y
Pico motor located
| Mirror Blue Lens Filter Camera & Focus Carrage | here. X limit switches and a
| X motor and a Limit switchs and linear pot | linear pot is used for position.
Y pico motor, are used for position.
with Limit switch
and linear pot.
2001-06-13 | At 0911, I found the beam, I got a light, by moving the Flip-in mirror
from the FORWARD LIMIT, in minus 20 steps, to a reading of -1574.
The Steps/sec was = 5. The Steps/sec*2 = 10, The Accel Factor
= 5. This moved the spot across the monitor at a very reasonable
rate. To center the spot, required a little adjustment with the PICO
motor in the upward direction.
Proton Box Side View
Beam Pipe
The Pick Off mirror is located in the beam pipe
Beam Pipe
Light path
P-Bar Box Top View
The Pick Off mirror is located in the beam pipe
Proton Box Top View
This is the same pipe!

## Setting for a light
2001-05-18 |  | Sync Lite information
On setting VI
Array settings |  | Ba
| default | my settings
0 | 320 | 250
1 | 250 | 200
2 | 440 | 370
3 | 370 | 320
width (L & R) | 120 | 120
Height (T & B) | 120 | 120
Positive #'s will move the spot to
the right
Negitive #'s will move the spot to
the left
1
2
3
0
3
2
1
0