## NF-Output Power-BER derivation
[5 empty] | IM | Specifications |  | INPUTS |  |  | CALULATIONS
Parameter |  |  |  | Units | new for N-Q | Minimum or Maximum | Variation | Design Value | FAV Tol | Adv TOL | Mean Value | Variance |  |  |  | PDF Ref
Link
EXAMPLE | [5 empty] | digital
Data Rate, Rb |  |  |  | MHz |  | 0.025 |  | 0.025 |  |  | 0.025
E/S Uplink Transmitter
Frequency |  |  |  | MHz |  | 2034.7 |  | 2034.7 |  |  | 2034.7
| Polarization Type |  |  | lin or cir |  | linear |  | linear
| Axial Ratio if circular |  |  | dB |  | -- |  | --
Transmitter C/N (not per Hz) |  |  |  | dB |  | 65 | ±0.5 | 65 | 0.5 | -0.5 | 65 | 0.041667 | 108.9794 | 1.2649e-11 | 2.582e-12 | TRI
Transmitter CIM (not per Hz) |  |  |  | dB |  | 45 | ±0.5 | 45 | 0.5 | -0.5 | 45 | 0.041667 | 88.9794 | 1.2649e-09 | 2.582e-10 | TRI
Transmit EIRP |  |  |  | dBmi |  | 76.7 | ±0.5 | 77.7 | 0.5 | -0.5 | 77.7 | 0.041667 |  |  |  | TRI
+/- 60 Degree Modulation Loss |  |  |  | dB |  | 0 |  | 0 | 0 | 0 | 0 | 0 |  |  |  | TRI
Antenna Pointing Loss |  |  |  | dB |  | 0.5 | ±0.5 | 0.5 | -0.5 | 0.5 | 0.5 | 0.083333 |  |  |  | UNI
Earth - To - Space Performance
| Path Distance |  |  | km |  | 41126.8 |  | 41126.8 | 40037.8 | 41392
Free Space Loss |  |  |  | dB |  | 190.8943 |  | 190.8943 | -0.23309 | 0.05583 | 190.8352 | 0.0039146 | 268.9643 | 1.2693e-27 | 7.9417e-29 | TRI
Atmospheric Attenuation |  |  |  | dB |  | 0.36 | 0.14/1.83 | 0.36 | -0.22 | 1.47 | 0.985 | 0.079336 |  |  |  | GAU
S/C Receive Channel
| Polarization Type |  |  | lin or cir |  | linear |  | linear
| Axial Ratio if circular |  |  | dB |  | -- |  | --
Polarization Loss |  |  |  | dB |  | 0.2 | ±0.2 | 0.2 | -0.2 | 0.2 | 0.2 | 0.013333 |  |  |  | UNI
Dynamic Range Rqmt |  |  |  | dBmi |  | -114 to -104 |  | -114 to -104
U/L RSSi/Carrier |  |  |  | dBmi |  | -115.2543 |  | -114.2543 |  |  | -114.8202 | 0.22158 |  |  |  | GAU
| Antenna EOC Gain |  |  | dBi |  | 13.5 | ±0.1 | 13.6 | 0.1 | -0.1 | 13.6 | 0.0016667 |  |  |  | TRI
| Antenna Cable Loss |  |  | dB |  | 0.35 | ±0.05 | 0.3 | -0.05 | 0.05 | 0.3 | 0.00041667 |  |  |  | TRI
|  | C-C Input Power |  | dBm |  | -102.1043
|  | Antenna Temperature |  | deg K |  | 150 |  | 150 | -5 | 5
|  |  | Payload Module NF | dB |  | 4.61 | ±1.03 | 3.58 | -1.03 | 1.03
|  |  | NF degradation | dB |  | 0.2 | + / - 10 % | 0.2 | 0 | 0
|  | Payload Module N Temp |  | deg K |  | 587.8049 |  | 402.4653 | -146.207 | 185.3396
| System Temperature |  |  | dBK |  | 28.6794 |  | 27.423 | -1.3888 | 1.2857 | 27.3715 | 0.19869 |  |  |  | GAU
G/T |  |  |  | dB/K |  | -15.5294 |  | -14.123 |  |  | -14.0715 | 0.20078 |  |  |  | GAU
Boltzmann constant |  |  |  | dBm/Hz*K |  | -198.6 |  | -198.6 |  |  | -198.6 | 0 |  |  |  | DET
Uplink Thermal C/No |  |  |  | dB/Hz |  | 67.8163 |  | 70.2227 |  |  | 69.7083 | 0.42236 |  | 1.0695e-07 | 6.9504e-08 | GAU
Composite Uplink C/No |  |  |  | dB/Hz |  | 67.7829 |  | 70.1647 |  |  | 69.6567 | 0.41555 |  | 1.0822e-07 | 6.9765e-08 | GAU
S/C Transmit Channel
Downlink Frequency |  |  |  | MHz |  | 1692.7 |  | 1692.7
|  | Transmit Power |  | Watts |  | 2.89 |  | 3.4348
| Transmit Power |  |  | dBm |  | 34.609 | ±0.75 | 35.359 | 0.75 | -0.75 | 35.359 | 0.09375 |  |  |  | TRI
| Mux Losses |  |  | dB |  | 2.5 | ±0.625 | 1.875 | -0.625 | 0.625 | 1.875 | 0.13021 |  |  |  | UNI
| Output Section Losses |  |  | dB |  | 1.66 | ±0.22 | 1.44 | -0.22 | 0.22 | 1.44 | 0.016133 |  |  |  | UNI
|  | C-C Output Power |  | dBm |  | 30.449 |  | 32.044 | 1.47 | -1.47 | 32.044 | 0.24009 |  |  |  | GAU
| Antenna Cable Loss |  |  | dB |  | 0.44 | ±0.05 | 0.39 | -0.05 | 0.05 | 0.39 | 0.00083333 |  |  |  | UNI
| Antenna EOC Gain |  |  | dBi |  | 14.5 | ±0.15 | 14.65 | 0.15 | -0.15 | 14.65 | 0.00375 |  |  |  | TRI
|  | Polarization Type |  | lin or cir |  | linear |  | linear
|  | Axial Ratio if circular |  | dB |  | -- |  | --
Transmit EIRP |  |  |  | dBmi |  | 44.509 |  | 46.304 |  |  | 46.304 | 0.24468 |  |  |  | GAU
+/- 60 Degree Modulation Loss |  |  |  | dB |  | 0 |  | 0 | 0 | 0 | 0 | 0 |  |  |  | UNI
Number of Carriers | [5 empty] | 1 |  | 1
Transmit EIRP/Carrier |  |  |  | dBmi |  | 44.509 |  | 46.304 |  |  | 46.304 | 0.24468 |  |  |  | GAU
Space - To - Earth Performance
| Path Distance |  |  | km |  | 41126.8 |  | 41126.8 | 40037.8 | 41392
Free Space Loss |  |  |  | dB |  | 189.2959 |  | 189.2959 | -0.23309 | 0.05583 | 189.2368 | 0.0039146 |  |  |  | TRI
Atmospheric Attenuation |  |  |  | dB |  | 0.35 | 0.13/1.67 | 0.35 | -0.22 | 1.32 | 0.9 | 0.065878 |  |  |  | GAU
E/S Downlink Receiver
D/L RSSi/Carrier |  |  |  | dBmi |  | -145.1369 |  | -143.3419 |  |  | -143.8328 | 0.31447
Pwr Flux Density Rqmt EOC |  |  |  | dBW/m2 |  | -154
Power Flux Density EOC |  |  |  | dBW/m2 |  | -157.0744
| E/S G/T |  |  | dB/K |  | -0.3 | ±0.5 | -0.3 | 0.5 | -0.5 | -0.3 | 0.027778 |  |  |  | GAU
| Pointing Loss |  |  | dB |  | 0 |  | 0 | 0 | 0 | 0 | 0 |  |  |  | UNI
|  | Polarization Type |  | lin or cir |  | linear |  | linear
|  | Axial Ratio if circular |  | dB |  | -- |  | --
| Polarization Loss |  |  | dB |  | 0.2 | ±0.2 | 0.2 | -0.2 | 0.2 | 0.2 | 0.013333 |  |  |  | UNI
| Boltzmann constant |  |  | dBm/Hz*K |  | -198.6 |  | -198.6 |  |  | -198.6 | 0 |  |  |  | DET
Downlink Thermal C/No |  |  |  | dB/Hz |  | 52.9631 |  | 54.7581 |  |  | 54.2672 | 0.35558
| Noise Power Robbing |  |  | dB |  | 0.05 | + / - 10 % | 0.045 | -0.005 | 0.005 | 0.045 | 2.7778e-06 |  |  |  | GAU
| Subcarrier Modulation Loss |  |  | dB |  | 0 |  | 0 | 0 | 0 | 0 | 0 |  |  |  | UNI
Downlink Composite C/No |  |  |  | dB/Hz |  | 52.9131 |  | 54.7131 |  |  | 54.2222 | 0.35558 |  | 3.7825e-06 | 2.2555e-06 | GAU
Eb/No Overall Calculation
Overall Composite C/No |  |  |  | dB/Hz |  | 52.7738 |  | 54.5911 |  |  | 54.0997 | 0.35719 |  | 3.8907e-06 | 2.3253e-06 | GAU
Data Rate, Rb |  |  |  | dB-Hz |  | 43.9794 |  | 43.9794 |  |  | 43.9794 | 0 |  |  |  | DET
Eb/No Calculated |  |  |  | dB |  | 8.7944 |  | 10.6117 |  |  | 10.1203 | 0.35719 |  |  |  | GAU
Required Eb/No Adjustments
| Required BER |  |  |  |  | 0.01 |  | 0.01
Theoretical Eb/No |  |  |  | dB |  | 4.4 |  | 4.4 | 0 | 0 | 4.4
Ground Segment Degradations |  |  |  | dB |  | 2.3 | ±0.25 | 2.3 | -0.25 | 0.25 | 2.3 | 0.020833 |  |  |  | UNI
| Demod Loss |  |  | dB
| Adj ch interfer - out of band |  |  | dB |  | 0.05
| Transmitter Degradations |  |  | dB |  | 0.342
|  | distortions / linearity |  | dB |  | 0.33
|  | transmitter phase noise |  | dB
|  | modulator impairments |  | dB |  | 0.012
Satellite Segment Degradations |  |  |  | dB |  | 0.76137 | +/- 10 % | 0.68523 | -0.076137 | 0.076137 | 0.68523 | 0.00096614 |  |  |  | TRI
|  | distortions / linearity |  | dB |  | 0.71
|  | channel phase noise |  | dB |  | 7e-05
|  | intermod noise |  | dB |  | 0.0013
|  | adj ch interfer - inband |  | dB |  | 0.05
Required Eb/No |  |  |  | dB |  | 7.4614 |  | 7.3852 |  |  | 7.3852
Eb/No MARGIN |  |  |  | dB |  | 1.3331 |  | 3.2264 |  |  | 2.735 | 0.37899 |  |  |  | GAU
|  |  | NQ margin to IJK rqmt | dB | new for N-Q | [5 empty] | sigma= | 0.61562 |  |  |  | dB
Measurement system margin allocation |  |  |  | dB |  |  |  | 1 |  |  | 2-sigma= | 1.2312 |  |  |  | dB
Final Eb/No Margin |  |  |  | dB |  |  |  | 2.2264
Implementaion loss |  |  |  | dB |  |  |  | 3.9852
Pass / Fail Criteria for Satellite Level Testing
|  |  |  | BOL |  | BOL-EOL Setback |  | EOL
|  |  | Parameter | Minimum | Maximum | Minimum | Maximum | Minimum | Maximum | Units
| Payload Module NF |  |  | 2.61 | 4.55 | 0.06 | 0.06 | 2.55 | 4.61 | dB
| C-C Output Power |  |  | 30.904 | 33.194 | 0.33 | 0.32 | 30.574 | 33.514 | dBm
| Implementation loss |  |  | 0 | 3.9052 | 0 | 0.08 | 0 | 3.9852 | dB
For Max EOL NF derivation is: 4.61=Design Value(3.58) + 3s Adverse Tolerance(1.03)
For Min EOL NF derivation is: 2.55=Design Value(3.58) + 3s Favourable Tolerance(-1.03)
For Max EOL Output power derivation is: 33.51=Design Value(32.04) + 3s Favourable Tolerance(1.47)
For Min EOL Output power derivation is: 30.57=Design Value(32.04) + 3s Adverse Tolerance(-1.47)
For Max EOL Implementation loss is:
3.99=Satellite segment degradations(0.68) + Measurement system margin allocation(1.00) + Ground station (2.3)
In each case the BOL values will form the pass/fail criterion for test.
These are found by adding or subtracting the BOL/EOL setback value as required to tighten the spec

## Summary
10.2.1.8 Link BER Performance - Each communication subsystem function link performance shall sustain the minimum digital transmission quality of Table 10.2.1.8-1 with global coverage and the three minimum statistical link margins (see CCSDS Recommendations for Radio Frequency and Modulation Systems, CCSDS 401) shown in Table 10.2.1.8-2 for all link parameters in Table 10.0. The G/T parameters, the Receive System Losses, and BER in Table 10.0 and Table 10.2.1.8-1 are the “Design Values” for use in the statistical link margin calculation methodology. The EIRP values for PDR, WEFAX, EMWIN, and DCPI are nominal values that may be increased only until the minimum dynamic range requirements is realized. The EIRP values for DCPR and SAR are the “Design Values” for use in the statistical link margin calculation methodology.
With the exception of the SAR channel, the spacecraft contractor shall determine the minimum transmit EIRP of each communication channel required to meet the link performance requirements of this section when transmitting to an earth station at Earth edge (0° elevation angle) for the Adverse Tolerance, to an Earth station with a 5° elevation angle for the Design Values and an Earth station with 15° elevation angle for the Favorable Tolerance. For each link, the link design margins given in Table 10.2.1.8-2 shall include the contribution of all signal-to-noise ratio, propagation, polarization, and satellite channel waveform distortion losses. A 0.5 dB pointing loss Design Values shall be allowed for the Suitland PDR and MDL receive antennas since they have no autotrack capability. The same Design Values pointing loss shall also be allowed for the CDAS 18-meter GOES antennas (transmit and receive) since they use step trackers. Polarization loss Design Values of 0.2 dB shall be used for all linear ground and satellite antenna combinations.
CCR 4065
Table 10.2.1.8-1 Digital Transmission Channel Performance Specifications
Function | BER | Receive System Losses (dB) |  | Channel Modulated Signal Structure |  |  | Adjacent Channels for BER Test
PDR | 10-6 | 2.3 |  | 2.11 Mbps, NRZ-S, BPSK (Current Instruments) 2.374 Mbps, NRZ-S, BPSK (Advanced Instruments) |  |  | MDL and WEFAX
WEFAX | 10-8 | 2.3 |  | 293 kbps, NRZ-M, BPSK Coded |  |  | PDR and EMWIN
EMWIN | 10-2 | 2.3 |  | 25 kbps, NRZ-L, BPSK Uncoded |  |  | WEAFX
DCPI | 10-5 | 2 |  | 100 bps, BiF-L, ±60° PSK |  |  | -
DCPR | 10-6 | 2 |  | 100 bps, BiF-L, ±60° PSK 300 bps, Trellis Codulated 8-PSK 1.2 kbps, Trellis Codulated 8-PSK |  |  | -
SAR | 10-5 | 2.3 |  | 400 bps, BiF-L, 1.1 rads peak, 500 msec pulse every 50 sec |  |  | -
Sensor Data Imager Sounder | 10-8 10-8 | 2.3 |  | 2.62 Mbps (I), 40 kbps (Q), NRZ-S, OQPSK (Current Instruments) 2.934 Mbps (I), 720 kbps (Q), NRZ-S, OQPSK (Adv Instruments) |  |  | MDL
MDL | 10-8 | 2.3 |  | Contractor Spec kbps, NRZ-L, QPSK |  |  | SD and PDR
Table 10.2.1.8-2 Statistical Link Margin Performance Specifications at Earth Edge
Link Specification |  | Minimum Link Margin (dB)
Design +2s |  | > 2.0
Design |  | > 1.0
Design -2s |  | > 0.0
Summary of Link Performance
| DCPI | SAR | SD Imager | SD Sounder | MDL | PDR | WEFAX | EMWIN | DCPR
Required BER | 1e-05 | 1e-05 | 1e-08 | 1e-08 | 1e-08 | 1e-06 | 1e-08 | 0.01 | 1e-06
Eb/NO Required | 12.131 | 5.175 | 15.3829 | 15.7429 | 15.299 | 13.9377 | 5.3462 | 7.3852 | 14.658
Eb/NO Calculated | 15.5555 | 9.5249 | 18.8305 | 18.9112 | 18.7622 | 17.0069 | 9.6812 | 10.6117 | 19.2049
Implementation loss
Design + 2-sigma | 3.4943 | 4.6181 | 3.9585 | 3.6813 | 3.8573 | 3.1834 | 5.0459 | 3.4577 | 5.5507
Design | 2.4245 | 3.3499 | 2.4476 | 2.1683 | 2.4632 | 2.0691 | 3.3351 | 2.2264 | 3.5469
Design - 2-sigma | 1.3546 | 2.0817 | 0.93666 | 0.65525 | 1.0692 | 0.95489 | 1.6243 | 0.9952 | 1.5431
Required Margin
Design + 2-sigma | 2 | 2 | 2 | 2 | 2 | 2 | 2 | 2 | 2
Design | 1 | 1 | 1 | 1 | 1 | 1 | 1 | 1 | 1
Design - 2-sigma | 0 | 0 | 0 | 0 | 0 | 0 | 0 | 0 | 0
S/C Build Margin
Design + 2-sigma | 1.4943 | 2.6181 | 1.9585 | 1.6813 | 1.8573 | 1.1834 | 3.0459 | 1.4577 | 3.5507
Design | 1.4245 | 2.3499 | 1.4476 | 1.1683 | 1.4632 | 1.0691 | 2.3351 | 1.2264 | 2.5469
Design - 2-sigma | 1.3546 | 2.0817 | 0.93666 | 0.65525 | 1.0692 | 0.95489 | 1.6243 | 0.9952 | 1.5431
DCPR G/T
G/T calculation | dB/K | -17.8663 | -17.8663 | -17.8663
HSC G/T Spec | dB/K | -18.7 | -18.7 | -18.7
G/T Margin | dB/K | 0.83368 | 0.83368 | 0.83368
DCPR EIRP | [5 empty] | SAR EIRP
EIRP calculation | dBmi | 47.1731 | 47.1731 | 47.1731 |  | EIRP calculation |  | dBmi | 46.2794
HSC EIRP Spec, center channel | dBmi | 46 | 46 | 46 |  | HSC EIRP Spec |  | dBmi | 45
EIRP Margin | dBmi | 1.1731 | 1.1731 | 1.1731 |  | EIRP Margin |  | dBmi | 1.2794

## SD
[5 empty] | IM | Specifications |  | INPUTS |  |  | CALULATIONS
Parameter |  |  |  | Units | worst case possible perform | Minimum or Maximum | Variation | Design Value | FAV Tol | Adv TOL | Mean Value | Variance | PDF Ref | Remarks | Design Value Equation | Design Value Source | Variance Equation | Variance Source
Link
SD Imager, advanced |  |  |  |  | current | advanced | [9 empty] | Performance Specification S-415-22 Table 10.2.1.8-1
| Data Rate, Rb |  |  | MHz | 2.6 | 2.934 |  | 2.934 |  |  | 2.934 |  |  |  |  | Performance Specification S-415-22 Table 10.2.1.8-1
SD Sounder, advanced |  |  |  |  | current | advanced | [9 empty] | Performance Specification S-415-22 Table 10.2.1.8-1
| Data Rate, Rb |  |  | MHz | 0.04 | 0.72 |  | 0.72 |  |  | 0.72 |  |  |  |  | Performance Specification S-415-22 Table 10.2.1.8-1
S/C Transmit Channel
Downlink Frequency |  |  |  | MHz | 1676 | 1676 |  | 1676 | [7 empty] | Performance Specification S-415-22 Section 10.2.1.6
|  | Transmit Power |  | Watts | 1.9953 | 5.4 |  | 6.7982 | [7 empty] | SSPA Worst Case Circuit Analysis
| Transmit Power |  |  | dBm | 33 | 37.3239 | ±1.0 | 38.3239 | 1 | -1 | 38.3239 | 0.16667 | TRI |  |  | SSPA Worst Case Circuit Analysis | =(FAV^2+ADV^2-FAV*ADV)/18 | CCSDS "Radio Frequency and Modulation Systems" 401.0-B Blue Book, May 1999, Part 1 Earth Stations ans Spacecraft
| Noise Power Robbing |  |  | dB | not included | 0 | + / - 10 % | 0 | 0 | 0 | 0 | 0 | GAU | Carrier to Noise Ratio at input to SSPA |  | Gain and Noise Figure Budgets | =((FAV-ADV)^2)/36 | CCSDS "Radio Frequency and Modulation Systems" 401.0-B Blue Book, May 1999, Part 1 Earth Stations ans Spacecraft
| Mux Losses |  |  | dB | not stated | 1.5 | ±0.25 | 1.25 | -0.25 | 0.25 | 1.25 | 0.020833 | UNI |  |  | Mux spec with variation | =((FAV-ADV)^2)/12 | CCSDS "Radio Frequency and Modulation Systems" 401.0-B Blue Book, May 1999, Part 1 Earth Stations ans Spacecraft
| Output Section Losses |  |  | dB | 2.9 | 1.42 | ±0.22 | 1.2 | -0.22 | 0.22 | 1.2 | 0.016133 | UNI | losses to output of PM excluding MUX |  | Gain and Noise Figure Budgets | =((FAV-ADV)^2)/12 | CCSDS "Radio Frequency and Modulation Systems" 401.0-B Blue Book, May 1999, Part 1 Earth Stations ans Spacecraft
|  | C-C Output Power |  | dBm | not stated | 34.4039 |  | 35.8739 | 1.3538 | -1.3538 | 35.8739 | 0.20363 | GAU | connector to connector o/p power | =Trans Power-Noise Power Robbing-Mux Loss-Output Section Loss |  | =Transmit Power VAR+Noise Power Robbing VAR+Mux Loss VAR+Output Section Loss VAR | Joseph Yuen, Editor, "Deep Space Telecommunication System Engineering," Plenum Press, New York, 1983, Chapter 1
| Antenna Cable Loss |  |  | dB | not stated | 0.44 | ±0.05 | 0.39 | -0.05 | 0.05 | 0.39 | 0.00083333 | UNI | cable from payload module to antenna |  | Gain and Noise Figure Budgets | =((FAV-ADV)^2)/12 | CCSDS "Radio Frequency and Modulation Systems" 401.0-B Blue Book, May 1999, Part 1 Earth Stations ans Spacecraft
| Antenna EOC Gain |  |  | dBi | 16.5 | 14.5 | ±0.15 | 14.65 | 0.15 | -0.15 | 14.65 | 0.00375 | TRI | EOC = edge of coverage inc all effects |  | Antenna Spec | =(FAV^2+ADV^2-FAV*ADV)/18 | CCSDS "Radio Frequency and Modulation Systems" 401.0-B Blue Book, May 1999, Part 1 Earth Stations ans Spacecraft
|  | Polarization Type |  | lin or cir | linear | linear |  | linear | [5 empty] | Use circular or linear |  | Performance Specification S-415-22 Table 10.0
|  | Axial Ratio if circular |  | dB | -- | -- |  | -- | [5 empty] | axial ratio if circular or zero |  | Performance Specification S-415-22 Table 10.0
Transmit EIRP |  |  |  | dBmi | 46.6 | 48.4639 |  | 50.1339 |  |  | 50.1339 | 0.20822 | GAU |  | =Trans Power-Noise Power Robbing-Mux Loss-Output Section Loss-Ant Cable Loss+Ant EOC Gain |  | =Transmit Power VAR+Noise Power Robbing VAR+Mux Loss VAR+Output Section Loss VAR+Ant Cable Loss VAR+Ant EOC Gain VAR | Joseph Yuen, Editor, "Deep Space Telecommunication System Engineering," Plenum Press, New York, 1983, Chapter 1
Number of Carriers |  |  |  |  | 1 | 1 |  | 1 | [5 empty] | number of carriers |  | Performance Specification S-415-22 Section 10.2
Transmit EIRP/Carrier |  |  |  | dBmi | 46.6 | 48.4639 |  | 50.1339 |  |  | 50.1339 | 0.20822 | GAU | total EIRP divided by number of Carriers | =Trans EIRP-10*LOG(# of Carriers) |  | =Transmit EIRP VAR | Joseph Yuen, Editor, "Deep Space Telecommunication System Engineering," Plenum Press, New York, 1983, Chapter 1
Space - To - Earth Performance
| Path Distance |  |  | km |  | 41126.8 |  | 41126.8 | 40037.8 | 41392 |  |  |  | Design is 5°; FAV is Wallops; Adv is 0° elevation |  | per 6/12/98 telecon
Free Space Loss |  |  |  | dB | 189.4 | 189.2098 |  | 189.2098 | -0.23309 | 0.05583 | 189.1507 | 0.0039146 | TRI | (lambda/4 pi range) squared | =(20*LOG(downlink frequency*1000000)+20*LOG(4*PI()*Path Distance*1000)-20*LOG(300000000)) |  | =(FAV^2+ADV^2-FAV*ADV)/18 | CCSDS "Radio Frequency and Modulation Systems" 401.0-B Blue Book, May 1999, Part 1 Earth Stations ans Spacecraft
Atmospheric Attenuation |  |  |  | dB | 0 | 0.35 | 0.13/1.67 | 0.35 | -0.22 | 1.32 | 0.9 | 0.065878 | GAU | gaseous and hydrometeors |  | NASA Reference Publication 1108(2) "Propagation Effects on Satellite Systems at Frequencies Below 10 GHz", Dec 1987 | =((FAV-ADV)^2)/36 | CCSDS "Radio Frequency and Modulation Systems" 401.0-B Blue Book, May 1999, Part 1 Earth Stations ans Spacecraft
E/S Downlink Receiver
D/L RSSi/Carrier |  |  |  | dBmi | -142.8 | -141.0958 |  | -139.4258 |  |  | -139.9167 | 0.27801 | GAU |  | =Trans EIRP/Carrier-Free Space Loss-Atmos Atten |  | =Trans EIRP/Carrier VAR-Free Space Loss VAR-Atmos Atten VAR | Joseph Yuen, Editor, "Deep Space Telecommunication System Engineering," Plenum Press, New York, 1983, Chapter 1
Pwr Flux Density Rqmt EOC |  |  |  | dBW/m2 | -154 | -154 | [7 empty] | in 4kHz |  | Performance Specification S-415-22 Section 10.2.1.9
Power Flux Density EOC |  |  |  | dBW/m2 | -174 | -173.8147 | [7 empty] | nominal case
| E/S G/T |  |  | dB/K | 26 | 25 | +1.5/-1.0 | 26 | 1.5 | -1 | 26.25 | 0.17361 | GAU | with variation |  | Performance Specification S-415-22 Section 10.2.1.8 | =((FAV-ADV)^2)/36 | CCSDS "Radio Frequency and Modulation Systems" 401.0-B Blue Book, May 1999, Part 1 Earth Stations ans Spacecraft
| Pointing Loss |  |  | dB | 0.5 | 0.5 | ±0.5 | 0.5 | -0.5 | 0.5 | 0.5 | 0.083333 | UNI | with variation |  | Performance Specification S-415-22 Section 10.2.1.8 | =((FAV-ADV)^2)/12 | CCSDS "Radio Frequency and Modulation Systems" 401.0-B Blue Book, May 1999, Part 1 Earth Stations ans Spacecraft
|  | Polarization Type |  | lin or cir | linear | linear |  | linear | [5 empty] | Use circular or linear |  | Performance Specification S-415-22 Table 10.0
|  | Axial Ratio if circular |  | dB | -- | -- |  | -- | [5 empty] | axial ratio if circular or zero |  | Performance Specification S-415-22 Table 10.0
| Polarization Loss |  |  | dB | 0.2 | 0.2 | ±0.2 | 0.2 | -0.2 | 0.2 | 0.2 | 0.013333 | UNI | polarization miss alignment |  |  | =((FAV-ADV)^2)/12 | CCSDS "Radio Frequency and Modulation Systems" 401.0-B Blue Book, May 1999, Part 1 Earth Stations ans Spacecraft
| Boltzmann constant |  |  | dBm/Hz*K | -198.6 | -198.6 |  | -198.6 | 0 | 0 | -198.6 | 0 | DET | universal constant |  |  | =0 | Joseph Yuen, Editor, "Deep Space Telecommunication System Engineering," Plenum Press, New York, 1983, Chapter 1
Downlink Thermal C/No |  |  |  | dB/Hz | 81.1 | 81.8042 |  | 84.4742 |  |  | 84.2333 | 0.54829 | GAU |  | =D/L RSSi/Carrier+E/S G/T-Pointing Loss-Polarization Loss-Boltzmann Const |  | =D/L RSSi/Carrier VAR+E/S G/T VAR+Pointing Loss VAR+Polarization Loss VAR+Boltzmann Const VAR | Joseph Yuen, Editor, "Deep Space Telecommunication System Engineering," Plenum Press, New York, 1983, Chapter 1
Subcarrier Mod Loss |  |  |  | dB | 0 | 0 |  | 0 | 0 | 0 | 0 | 0 | UNI | Use only in PSK/PM (SAR channel) |  |  | =((FAV-ADV)^2)/12 | CCSDS "Radio Frequency and Modulation Systems" 401.0-B Blue Book, May 1999, Part 1 Earth Stations ans Spacecraft
Downlink Composite C/No |  |  |  | dB/Hz | 81.1 | 81.8042 |  | 84.4742 |  |  | 84.2333 | 0.54829 | GAU |  | =Downlink Thermal C/No-Noise Power Robbing-Subcarrier Mod Loss |  | =Downlink Thermal C/No VAR+Subcarrier Mod Loss VAR | Joseph Yuen, Editor, "Deep Space Telecommunication System Engineering," Plenum Press, New York, 1983, Chapter 1
Imager -- Eb/No Overall Calculation
Overall Composite C/No |  |  |  | dB/Hz | 81.1 | 81.8042 |  | 84.4742 |  |  | 84.2333 | 0.54829 | GAU |  | =Downlink Composite C/No |  | =Downlink Composite C/No VAR | Joseph Yuen, Editor, "Deep Space Telecommunication System Engineering," Plenum Press, New York, 1983, Chapter 1
Data Rate, Rb |  |  |  | dB-Hz | 64.1497 | 64.6746 |  | 64.6746 |  |  | 64.6746 | 0 | DET |  | =10*LOG(Data Rate) + 60 | Performance Specification S-415-22 Table 10.2.1.8-1 | =0 | Joseph Yuen, Editor, "Deep Space Telecommunication System Engineering," Plenum Press, New York, 1983, Chapter 1
SSPA Power Sharing Factor |  |  |  | dB | 0.8 | 0.8 |  | 0.8 |  |  | 0.8 | 0 | DET | 4:1 Unbalanced QPSK | =4/5 | Performance Specification S-415-22 Section 10.2.2.2 | =0 | Joseph Yuen, Editor, "Deep Space Telecommunication System Engineering," Plenum Press, New York, 1983, Chapter 1
Eb/No |  |  |  | dB | 15.9812 | 16.1605 |  | 18.8305 |  |  | 18.5896 | 0.54829 | GAU |  | =Overall Composite C/No-Data Rate+10*log(SSPA Power Sharing Factor) |  | =Overall Composite C/No VAR+Data Rate VAR | Joseph Yuen, Editor, "Deep Space Telecommunication System Engineering," Plenum Press, New York, 1983, Chapter 1
Imager -- E/S Demodulator Performance
| Required BER |  |  |  | 1e-06 | 1e-08 |  | 1e-08 | [7 empty] | Performance Specification S-415-22 Table 10.2.1.8-1
Theoretical Eb/No |  |  |  | dB | 10.8 | 12.2 |  | 12.2 | 0 | 0 | 12.2 |  |  | mathematical calculation
Ground Segment Degradations |  |  |  | dB | 0.8 | 2.3 | ±0.25 | 2.3 | -0.25 | 0.25 | 2.3 | 0.020833 | UNI |  |  | Performance Specification S-415-22 Table 10.2.1.8-1 | =((FAV-ADV)^2)/12 | CCSDS "Radio Frequency and Modulation Systems" 401.0-B Blue Book, May 1999, Part 1 Earth Stations ans Spacecraft
| Demod Loss |  |  | dB
| Adj ch interfer - out of band |  |  | dB |  | 0.06
Satellite Segment Degradations |  |  |  | dB | 1.9 | 0.981 | +/- 10 % | 0.8829 | -0.0981 | 0.0981 | 0.8829 | 0.0016039 | TRI |  |  | SPW simulation + analysis | =(FAV^2+ADV^2-FAV*ADV)/18 | CCSDS "Radio Frequency and Modulation Systems" 401.0-B Blue Book, May 1999, Part 1 Earth Stations ans Spacecraft
| Transmitter Degradations |  |  | dB |  | 0.6
|  | transmitter phase noise |  | dB |  | 0.03 | [9 empty] | SPW simulation
|  | modulator impairments |  | dB |  | 0.57 | [9 empty] | SPW simulation
| Satellite Channel Degradations |  |  | dB | 1.9 | 0.381
|  | distortions / linearity |  | dB |  | 0.3 | [9 empty] | SPW simulation
|  | intermod noise |  | dB |  | 0.011 | [9 empty] | SPW simulation
|  | adj ch interfer - inband |  | dB |  | 0.05 | [9 empty] | ACI analysis
|  | Single Event Effects |  | dB |  | 0.02 | [9 empty] | Single Event Effects Analysis
Measurement system margin allocation |  |  |  | dB |  | 1 |  | 1
Required Eb/No |  |  |  | dB | 13.5 | 16.481 |  | 16.3829 |  |  | 15.3829 |  |  |  | =Theoretical Eb/No+Ground Segment Degradations+Satellite Segment Degrations
Eb/No MARGIN |  |  |  | dB | 2.4812 | -0.32051 |  | 2.4476 |  |  | 3.2067 | 0.57072 | GAU |  | =Eb/No Calculated -Required Eb/No |  | =Eb/No Calculated VAR+Ground Segment Degradations VAR+Satellite Segment Degradations VAR | Joseph Yuen, Editor, "Deep Space Telecommunication System Engineering," Plenum Press, New York, 1983, Chapter 1
|  |  | NQ margin to IM rqmt | dB |  | 2.6605 |  |  |  |  | sigma= | 0.75546 | dB
[11 empty] | 2-sigma= | 1.5109 | dB
Implementaion loss |  |  |  | dB |  | 4.281 |  | 4.1829
Sounder -- Eb/No Overall Calculation
Overall Composite C/No |  |  |  | dB/Hz | 81.1 | 81.8042 |  | 84.4742 |  |  | 84.2333 | 0.54829 | GAU |  | =Downlink Composite C/No |  | =Downlink Composite C/No VAR | Joseph Yuen, Editor, "Deep Space Telecommunication System Engineering," Plenum Press, New York, 1983, Chapter 1
Data Rate, Rb |  |  |  | dB-Hz | 46.0206 | 58.5733 |  | 58.5733 |  |  | 58.5733 | 0 | DET |  | =10*LOG(Data Rate) + 60 | Performance Specification S-415-22 Table 10.2.1.8-1 | =0 | Joseph Yuen, Editor, "Deep Space Telecommunication System Engineering," Plenum Press, New York, 1983, Chapter 1
SSPA Power Sharing Factor |  |  |  | dB | 0.2 | 0.2 |  | 0.2 |  |  | 0.2 | 0 | DET | 4:1 Unbalanced QPSK |  |  | =0
Eb/No |  |  |  | dB | 28.0897 | 16.2412 |  | 18.9112 |  |  | 18.6702 | 0.54829 | GAU |  | =Overall Composite C/No-Data Rate |  | =Overall Composite C/No VAR+Data Rate VAR | Joseph Yuen, Editor, "Deep Space Telecommunication System Engineering," Plenum Press, New York, 1983, Chapter 1
Sounder -- E/S Demodulator Performance
| Required BER |  |  |  | 1e-06 | 1e-08 |  | 1e-08 | [7 empty] | Performance Specification S-415-22 Table 10.2.1.8-1
Theoretical Eb/No |  |  |  | dB | 10.8 | 12.2 |  | 12.2 | 0 | 0 | 12.2 |  |  | mathematical calculation
Ground Segment Degradations |  |  |  | dB | 0.8 | 2.3 | ±0.25 | 2.3 | -0.25 | 0.25 | 2.3 | 0.020833 | UNI |  |  | Performance Specification S-415-22 Table 10.2.1.8-1 | =((FAV-ADV)^2)/12 | CCSDS "Radio Frequency and Modulation Systems" 401.0-B Blue Book, May 1999, Part 1 Earth Stations ans Spacecraft
| Demod Loss |  |  | dB
| Adj ch interfer - out of band |  |  | dB |  | 0.06
Satellite Segment Degradations |  |  |  | dB | 1.9 | 1.381 | +/- 10 % | 1.2429 | -0.1381 | 0.1381 | 1.2429 | 0.0031786 | TRI |  |  | SPW simulation + analysis | =(FAV^2+ADV^2-FAV*ADV)/18 | CCSDS "Radio Frequency and Modulation Systems" 401.0-B Blue Book, May 1999, Part 1 Earth Stations ans Spacecraft
| Transmitter Degradations |  |  | dB |  | 0.8
|  | transmitter phase noise |  | dB |  | 0.5 | [9 empty] | SPW simulation
|  | modulator impairments |  | dB |  | 0.3 | [9 empty] | SPW simulation
| Satellite Channel Degradations |  |  | dB |  | 0.581
|  | distortions / linearity |  | dB |  | 0.5 | [9 empty] | SPW simulation
|  | intermod noise |  | dB |  | 0.011 | [9 empty] | SPW simulation
|  | adj ch interfer - inband |  | dB |  | 0.05 | [9 empty] | ACI analysis
|  | Single Event Effects |  | dB |  | 0.02 | [9 empty] | Single Event Effects Analysis
Measurement system margin allocation |  |  |  | dB |  | 1 |  | 1
Required Eb/No |  |  |  | dB | 13.5 | 16.881 |  | 16.7429 |  |  | 15.7429 |  |  |  | =Theoretical Eb/No+Ground Segment Degradations+Satellite Segment Degrations
Eb/No MARGIN |  |  |  | dB | 14.5897 | -0.63984 |  | 2.1683 |  |  | 2.9273 | 0.5723 | GAU |  | =Eb/No Calculated -Required Eb/No |  | =Eb/No Calculated VAR+Ground Segment Degradations VAR+Satellite Segment Degradations VAR | Joseph Yuen, Editor, "Deep Space Telecommunication System Engineering," Plenum Press, New York, 1983, Chapter 1
|  |  | NQ margin to IJK rqmt | dB |  | 2.7412 |  |  |  |  | sigma= | 0.7565 | dB
[11 empty] | 2-sigma= | 1.513 | dB
Implementaion loss |  |  |  | dB |  |  |  | 4.5429
Required
[6 empty] | Total | EOL | S/C Build
Imager | [5 empty] | Margin | Margin | Margin
Design + 2-sigma |  |  |  | dB |  | 3.9585 | 2 | 1.9585 | [7 empty] | Spec 10.2.1.8 with variation
Design |  |  |  | dB |  | 2.4476 | 1 | 1.4476 | [7 empty] | Spec 10.2.1.8 with variation
Design - 2-sigma |  |  |  | dB |  | 0.93666 | 0 | 0.93666 | [7 empty] | Spec 10.2.1.8 with variation
Sounder
Design + 2-sigma |  |  |  | dB |  | 3.6813 | 2 | 1.6813 | [7 empty] | Spec 10.2.1.8 with variation
Design |  |  |  | dB |  | 2.1683 | 1 | 1.1683 | [7 empty] | Spec 10.2.1.8 with variation
Design - 2-sigma |  |  |  | dB |  | 0.65525 | 0 | 0.65525 | [7 empty] | Spec 10.2.1.8 with variation
Pass / Fail Criteria for Satellite Level Testing
| Imager |  |  | BOL |  | BOL-EOL Setback |  | EOL
|  |  | Parameter | Minimum | Maximum | Minimum | Maximum | Minimum | Maximum
| C-C Output Power |  |  | 34.8802 | 36.5877 | 0.36 | 0.64 | 34.5202 | 37.2277
| Imager Implementation Loss |  |  | 0 | 4.181 | 0 | 0.1 | 0 | 4.281

## PDR
[5 empty] | IM | Specifications |  | INPUTS |  |  | CALULATIONS
Parameter |  |  |  | Units | worst case possible perform | Minimum or Maximum | Variation | Design Value | FAV Tol | Adv TOL | Mean Value | Variance |  |  |  | PDF Ref | Remarks | Design Value Equation | Design Value Source | Variance Equation | Variance Source
Link
PDR |  |  |  |  | current | advanced | [12 empty] | Performance Specification S-415-22 Table 10.2.1.8-1
Data Rate, Rb |  |  |  | MHz | 2.374 | 2.374 |  | 2.374 |  |  | 2.374 | [7 empty] | Performance Specification S-415-22 Table 10.2.1.8-1
E/S Uplink Transmitter
Frequency |  |  |  | MHz | 2027.7 | 2027.7 |  | 2027.7 |  |  | 2027.7 | [7 empty] | Performance Specification S-415-22 Section 10.2.1.6
| Polarization Type |  |  | lin or cir | linear | linear |  | linear | [8 empty] | Use circular or linear |  | Performance Specification S-415-22 Table 10.0
| Axial Ratio if circular |  |  | dB | -- | -- |  | -- | [8 empty] | axial ratio if circular or zero |  | Performance Specification S-415-22 Table 10.0
Transmitter C/N (not per Hz) |  |  |  | dB | not included | 65 | ±0.5 | 65 | 0.5 | -0.5 | 65 | 0.041667 | 128.7548 | 1.332e-13 | 2.719e-14 | TRI | sheet converts to per Hz |  | from Ground Station with variation | =(FAV^2+ADV^2-FAV*ADV)/18 | CCSDS "Radio Frequency and Modulation Systems" 401.0-B Blue Book, May 1999, Part 1 Earth Stations ans Spacecraft
Transmitter CIM (not per Hz) |  |  |  | dB | not included | 35 | ±0.5 | 35 | 0.5 | -0.5 | 35 | 0.041667 | 98.7548 | 1.332e-10 | 2.719e-11 | TRI | sheet converts to per Hz |  | from Ground Station with variation | =(FAV^2+ADV^2-FAV*ADV)/18 | CCSDS "Radio Frequency and Modulation Systems" 401.0-B Blue Book, May 1999, Part 1 Earth Stations ans Spacecraft
Transmit EIRP |  |  |  | dBmi | 102.7 | 95 | ±0.5 | 95.9 | 0.5 | -0.5 | 95.9 | 0.041667 |  |  |  | TRI |  |  | Performance Specification S-415-22 Table 10.0 | =(FAV^2+ADV^2-FAV*ADV)/18 | CCSDS "Radio Frequency and Modulation Systems" 401.0-B Blue Book, May 1999, Part 1 Earth Stations ans Spacecraft
+/- 60 Degree Modulation Loss |  |  |  | dB | 0 | 0 |  | 0 | 0 | 0 | 0 | 0 |  |  |  | TRI | Use for +/- 60 degree modulators |  | Performance Specification S-415-22 Table 10.0 | =(FAV^2+ADV^2-FAV*ADV)/18 | CCSDS "Radio Frequency and Modulation Systems" 401.0-B Blue Book, May 1999, Part 1 Earth Stations ans Spacecraft
Antenna Pointing Loss |  |  |  | dB | 0.5 | 0.5 | ±0.5 | 0.5 | -0.5 | 0.5 | 0.5 | 0.083333 |  |  |  | UNI |  |  | Performance Specification S-415-22 Section 10.2.1.8 | =((FAV-ADV)^2)/12 | CCSDS "Radio Frequency and Modulation Systems" 401.0-B Blue Book, May 1999, Part 1 Earth Stations ans Spacecraft
Earth - To - Space Performance
| Path Distance |  |  | km |  | 41126.8 |  | 41126.8 | 40037.8 | 41392 | [6 empty] | Design is 5°; FAV is Wallops; Adv is 0° elevation |  | per 6/12/98 telecon
Free Space Loss |  |  |  | dB | 191 | 190.8643 |  | 190.8643 | -0.23309 | 0.05583 | 190.8053 | 0.0039146 | 268.9344 | 1.2781e-27 | 7.9966e-29 | TRI | (lambda/4 pi range) squared | =(20*LOG(uplink frequency*1000000)+20*LOG(4*PI()*Path Distance*1000)-20*LOG(300000000)) |  | =(FAV^2+ADV^2-FAV*ADV)/18 | CCSDS "Radio Frequency and Modulation Systems" 401.0-B Blue Book, May 1999, Part 1 Earth Stations ans Spacecraft
Atmospheric Attenuation |  |  |  | dB | 0 | 0.36 | 0.14/1.83 | 0.36 | -0.22 | 1.47 | 0.985 | 0.079336 |  |  |  | GAU | gaseous and hydrometeors |  | NASA Reference Publication 1108(2) "Propagation Effects on Satellite Systems at Frequencies Below 10 GHz", Dec 1987 | =((FAV-ADV)^2)/36 | CCSDS "Radio Frequency and Modulation Systems" 401.0-B Blue Book, May 1999, Part 1 Earth Stations ans Spacecraft
S/C Receive Channel
| Polarization Type |  |  | lin or cir | linear | linear |  | linear | [8 empty] | Use circular or linear |  | Performance Specification S-415-22 Table 10.0
| Axial Ratio if circular |  |  | dB | -- | -- |  | -- | [8 empty] | axial ratio if circular or zero |  | Performance Specification S-415-22 Table 10.0
Polarization Loss |  |  |  | dB | 0.2 | 0.2 | ±0.2 | 0.2 | -0.2 | 0.2 | 0.2 | 0.013333 |  |  |  | UNI | polarization miss alignment |  |  | =((FAV-ADV)^2)/12 | CCSDS "Radio Frequency and Modulation Systems" 401.0-B Blue Book, May 1999, Part 1 Earth Stations ans Spacecraft
Dynamic Range Rqmt |  |  |  | dBmi | -96 to -86 | -96 to -86 |  | -96 to -86 | [10 empty] | Performance Specification S-415-22 Section 10.2.1.2
U/L RSSi/Carrier |  |  |  | dBmi | -89 | -96.9243 |  | -96.0243 |  |  | -96.5903 | 0.22158 |  |  |  | GAU |  | =Transmit EIRP- ±60° Mod Loss-Ant Point Loss-Free Space Loss-Atmos Attn-Polarization Loss |  | =Transmitt EIRP+ ±60 Mod Loss+Ant Point Loss+Free Space Loss+Atmos Attn+Polarization Loss | Joseph Yuen, Editor, "Deep Space Telecommunication System Engineering," Plenum Press, New York, 1983, Chapter 1
| Antenna EOC Gain |  |  | dBi | 11 | 13.5 | ±0.1 | 13.6 | 0.1 | -0.1 | 13.6 | 0.0016667 |  |  |  | TRI | EOC = edge of coverage inc all effects |  | Antenna Spec | =(FAV^2+ADV^2-FAV*ADV)/18 | CCSDS "Radio Frequency and Modulation Systems" 401.0-B Blue Book, May 1999, Part 1 Earth Stations ans Spacecraft
| Antenna Cable Loss |  |  | dB | 1.8 | 0.35 | ±0.05 | 0.3 | -0.05 | 0.05 | 0.3 | 0.00041667 |  |  |  | TRI | cable from antenna to payload module |  | Gain and Noise Figure Budgets | =(FAV^2+ADV^2-FAV*ADV)/18 | CCSDS "Radio Frequency and Modulation Systems" 401.0-B Blue Book, May 1999, Part 1 Earth Stations ans Spacecraft
|  | C-C Input Power |  | dBm | -79.8 | -83.7743 | [10 empty] | connector to connector i/p power
|  | Antenna Temperature |  | deg K | not stated | 150 |  | 150 | -5 | 5 | [6 empty] | includes hot body effects |  | A Keith, Antenna temperatures of GOES receive antennas based on measured pattern data, TA-10-99-007, April 1999
|  |  | Payload Module NF | dB | not stated | 4.61 | ±1.03 | 3.58 | -1.03 | 1.03 | [6 empty] | noise figure at input to payload module |  | Gain and Noise Figure Budgets
|  |  | NF degradation | dB | not stated | 0.2 |  | 0.2 | 0 | 0 | [6 empty] | noise figure at input to payload module |  | NF degradation Analysis
|  | Payload Module N Temp |  | deg K | not stated | 587.8049 |  | 402.4653 | -146.207 | 185.3396 | [6 empty] | noise temp at input to payload module | =290*(10^((Payload Mod NF+NF degradation)/10)-1)
| System Temperature |  |  | dBK | not stated | 28.6794 |  | 27.423 | -1.3888 | 1.2857 | 27.3715 | 0.19869 |  |  |  | GAU | temp of ant plus payload module | =10*LOG(Ant Temp+Payload Mod Temp) |  | =((FAV-ADV)^2)/36 | CCSDS "Radio Frequency and Modulation Systems" 401.0-B Blue Book, May 1999, Part 1 Earth Stations ans Spacecraft
G/T |  |  |  | dB/K | -25 | -15.5294 |  | -14.123 |  |  | -14.0715 | 0.20078 |  |  |  | GAU |  | =Ant EOC Gain-Ant Cable Loss-System Temp |  | =Ant EOC Gain + Ant Cable Loss + System Temp | Joseph Yuen, Editor, "Deep Space Telecommunication System Engineering," Plenum Press, New York, 1983, Chapter 1
Boltzmann constant |  |  |  | dBm/Hz*K | -198.6 | -198.6 |  | -198.6 | 0 | 0 | -198.6 | 0 |  |  |  | DET | universal constant |  |  | =0 | Joseph Yuen, Editor, "Deep Space Telecommunication System Engineering," Plenum Press, New York, 1983, Chapter 1
Uplink Thermal C/No |  |  |  | dB/Hz | 84.6 | 86.1462 |  | 88.4526 |  |  | 87.9382 | 0.42236 |  | 1.6076e-09 | 1.0448e-09 | GAU |  | =U/L RSSi/Carrier+G/T-Boltzmann Const |  | =U/L RSSi/Carrier + G/T+Boltzmann Const | Joseph Yuen, Editor, "Deep Space Telecommunication System Engineering," Plenum Press, New York, 1983, Chapter 1
Composite Uplink C/No |  |  |  | dB/Hz | 84.6 | 85.9141 |  | 88.0649 |  |  | 87.5922 | 0.37915 |  | 1.7409e-09 | 1.072e-09 | GAU | transmitter C/No and S/C C/No | =10*LOG(1/(1/((10^(Trans C/N/10))*(Data Rate*1000000))+1/((10^(Trans CIM/10))*(Data Rate*1000000))+1/(10^(Uplink Thermal C/No/10)))) |  | See 13 Sept, 1999 Memorandum of Understanding | 13 Sept 1999 Memorandum of Understanding - Variance Calculation
S/C Transmit Channel
Downlink Frequency |  |  |  | MHz | 1685.7 | 1685.7 |  | 1685.7 | [10 empty] | Performance Specification S-415-22 Section 10.2.1.6
|  | Transmit Power |  | Watts | 11.7491 | 35 |  | 40.4174 | [8 empty] | Minimum output power SSPA |  | SSPA Worst Case Circuit Analysis
| Transmit Power |  |  | dBm | 40.7 | 45.4407 | ±0.625 | 46.0657 | 0.625 | -0.625 | 46.0657 | 0.065104 |  |  |  | TRI | SSPA output power spec |  | SSPA Worst Case Circuit Analysis | =(FAV^2+ADV^2-FAV*ADV)/18 | CCSDS "Radio Frequency and Modulation Systems" 401.0-B Blue Book, May 1999, Part 1 Earth Stations ans Spacecraft
| Mux Losses |  |  | dB | not stated | 1.5 | ±0.375 | 1.125 | -0.375 | 0.375 | 1.125 | 0.046875 |  |  |  | UNI | OMUX losses |  | Mux spec with variation | =((FAV-ADV)^2)/12 | CCSDS "Radio Frequency and Modulation Systems" 401.0-B Blue Book, May 1999, Part 1 Earth Stations ans Spacecraft
| Output Section Losses |  |  | dB | 2.9 | 1.49 | ±0.25 | 1.24 | -0.25 | 0.25 | 1.24 | 0.020833 |  |  |  | UNI | losses to output of PM excluding MUX |  | Gain and Noise Figure Budgets | =((FAV-ADV)^2)/12 | CCSDS "Radio Frequency and Modulation Systems" 401.0-B Blue Book, May 1999, Part 1 Earth Stations ans Spacecraft
|  | C-C Output Power |  | dBm | not stated | 42.4507 |  | 43.7007 | 1.0933 | -1.0933 | 43.7007 | 0.13281 |  |  |  | GAU | connector to connector o/p power | =Trans Power-Mux Loss-Output Section Loss |  | =Transmit Power VAR+Mux Loss VAR+Output Section Loss VAR | Joseph Yuen, Editor, "Deep Space Telecommunication System Engineering," Plenum Press, New York, 1983, Chapter 1
| Antenna Cable Loss |  |  | dB | not stated | 0.44 | ±0.05 | 0.39 | -0.05 | 0.05 | 0.39 | 0.00083333 |  |  |  | UNI | cable from payload module to antenna |  | Gain and Noise Figure Budgets | =((FAV-ADV)^2)/12 | CCSDS "Radio Frequency and Modulation Systems" 401.0-B Blue Book, May 1999, Part 1 Earth Stations ans Spacecraft
| Antenna EOC Gain |  |  | dBi | 16.5 | 14.5 | ±0.15 | 14.65 | 0.15 | -0.15 | 14.65 | 0.00375 |  |  |  | TRI | EOC = edge of coverage inc all effects |  | Antenna Spec | =(FAV^2+ADV^2-FAV*ADV)/18 | CCSDS "Radio Frequency and Modulation Systems" 401.0-B Blue Book, May 1999, Part 1 Earth Stations ans Spacecraft
|  | Polarization Type |  | lin or cir | linear | linear |  | linear | [8 empty] | Use circular or linear |  | Performance Specification S-415-22 Table 10.0
|  | Axial Ratio if circular |  | dB | -- | -- |  | -- | [8 empty] | axial ratio if circular or zero |  | Performance Specification S-415-22 Table 10.0
Transmit EIRP |  |  |  | dBmi | 54.3 | 56.5107 |  | 57.9607 |  |  | 57.9607 | 0.1374 |  |  |  | GAU |  | =Trans Power-Mux Loss-Output Section Loss-Ant Cable Loss+Ant EOC Gain |  | =Transmit Power VAR+Mux Loss VAR+Output Section Loss VAR+Ant Cable Loss VAR+Ant EOC Gain VAR | Joseph Yuen, Editor, "Deep Space Telecommunication System Engineering," Plenum Press, New York, 1983, Chapter 1
+/- 60 Degree Modulation Loss |  |  |  | dB | 0 | 0 |  | 0 | 0 | 0 | 0 | 0 |  |  |  | UNI | Use for +/- 60 degree modulators |  | Performance Specification S-415-22 Table 10.0 | =((FAV-ADV)^2)/12 | CCSDS "Radio Frequency and Modulation Systems" 401.0-B Blue Book, May 1999, Part 1 Earth Stations ans Spacecraft
Number of Carriers |  |  |  |  | 1 | 1 |  | 1 | [8 empty] | number of carriers |  | Performance Specification S-415-22 Section 10.2
Transmit EIRP/Carrier |  |  |  | dBmi | 54.3 | 56.5107 |  | 57.9607 |  |  | 57.9607 | 0.1374 |  |  |  | GAU | total EIRP divided by number of Carriers | =Trans EIRP-±60° Mod Loss-10*LOG(# of Carriers) |  | =Transmit EIRP VAR+ ±60° Mod Loss VAR | Joseph Yuen, Editor, "Deep Space Telecommunication System Engineering," Plenum Press, New York, 1983, Chapter 1
Space - To - Earth Performance
| Path Distance |  |  | km |  | 41126.8 |  | 41126.8 | 40037.8 | 41392 | [6 empty] | Design is 5°; FAV is Wallops; Adv is 0° elevation |  | per 6/12/98 telecon
Free Space Loss |  |  |  | dB | 189.4 | 189.2599 |  | 189.2599 | -0.23309 | 0.05583 | 189.2008 | 0.0039146 |  |  |  | TRI | (lambda/4 pi range) squared | =(20*LOG(downlink frequency*1000000)+20*LOG(4*PI()*Path Distance*1000)-20*LOG(300000000)) |  | =(FAV^2+ADV^2-FAV*ADV)/18 | CCSDS "Radio Frequency and Modulation Systems" 401.0-B Blue Book, May 1999, Part 1 Earth Stations ans Spacecraft
Atmospheric Attenuation |  |  |  | dB | 0 | 0.35 | 0.13/1.67 | 0.35 | -0.22 | 1.32 | 0.9 | 0.065878 |  |  |  | GAU | gaseous and hydrometeors |  | NASA Reference Publication 1108(2) "Propagation Effects on Satellite Systems at Frequencies Below 10 GHz", Dec 1987 | =((FAV-ADV)^2)/36 | CCSDS "Radio Frequency and Modulation Systems" 401.0-B Blue Book, May 1999, Part 1 Earth Stations ans Spacecraft
E/S Downlink Receiver
D/L RSSi/Carrier |  |  |  | dBmi | -135.1 | -133.0992 |  | -131.6492 |  |  | -132.1401 | 0.20719 |  |  |  | GAU |  | =Trans EIRP/Carrier-Free Space Loss-Atmos Atten |  | =Trans EIRP/Carrier VAR-Free Space Loss VAR-Atmos Atten VAR | Joseph Yuen, Editor, "Deep Space Telecommunication System Engineering," Plenum Press, New York, 1983, Chapter 1
Pwr Flux Density Rqmt EOC |  |  |  | dBW/m2 | -154 | -154 | [10 empty] | in 4kHz |  | Performance Specification S-415-22 Section 10.2.1.9
Power Flux Density EOC |  |  |  | dBW/m2 | -164 | -164.8481 | [10 empty] | nominal case
| E/S G/T |  |  | dB/K | 15.2 | 15.2 | ±0.5 | 15.2 | 0.5 | -0.5 | 15.2 | 0.027778 |  |  |  | GAU | with variation |  | Performance Specification S-415-22 Section 10.2.1.8 | =((FAV-ADV)^2)/36 | CCSDS "Radio Frequency and Modulation Systems" 401.0-B Blue Book, May 1999, Part 1 Earth Stations ans Spacecraft
| Pointing Loss |  |  | dB | 0.5 | 0.5 | ±0.25 | 0.25 | -0.25 | 0.25 | 0.25 | 0.020833 |  |  |  | UNI | with variation |  | Performance Specification S-415-22 Section 10.2.1.8 | =((FAV-ADV)^2)/12 | CCSDS "Radio Frequency and Modulation Systems" 401.0-B Blue Book, May 1999, Part 1 Earth Stations ans Spacecraft
|  | Polarization Type |  | lin or cir | linear | linear |  | linear | [8 empty] | Use circular or linear |  | Performance Specification S-415-22 Table 10.0
|  | Axial Ratio if circular |  | dB | -- | -- |  | -- | [8 empty] | axial ratio if circular or zero |  | Performance Specification S-415-22 Table 10.0
| Polarization Loss |  |  | dB | 0.2 | 0.2 | ±0.2 | 0.2 | -0.2 | 0.2 | 0.2 | 0.013333 |  |  |  | UNI | polarization miss alignment |  |  | =((FAV-ADV)^2)/12 | CCSDS "Radio Frequency and Modulation Systems" 401.0-B Blue Book, May 1999, Part 1 Earth Stations ans Spacecraft
| Boltzmann constant |  |  | dBm/Hz*K | -198.6 | -198.6 |  | -198.6 | 0 | 0 | -198.6 | 0 |  |  |  | DET | universal constant |  |  | =0 | Joseph Yuen, Editor, "Deep Space Telecommunication System Engineering," Plenum Press, New York, 1983, Chapter 1
Downlink Thermal C/No |  |  |  | dB/Hz | 78 | 80.0008 |  | 81.7008 |  |  | 81.2099 | 0.26913 | [5 empty] | =D/L RSSi/Carrier+E/S G/T-Pointing Loss-Polarization Loss-Boltzmann Const |  | =D/L RSSi/Carrier VAR+E/S G/T VAR+Pointing Loss VAR+Polarization Loss VAR+Boltzmann Const VAR | Joseph Yuen, Editor, "Deep Space Telecommunication System Engineering," Plenum Press, New York, 1983, Chapter 1
| Noise Power Robbing |  |  | dB | not included | 0.05 | + / - 10 % | 0.045 | -0.005 | 0.005 | 0.045 | 2.7778e-06 |  |  |  | GAU | Carrier to Noise Ratio at input to SSPA |  | Gain and Noise Figure Budgets | =((FAV-ADV)^2)/36 | CCSDS "Radio Frequency and Modulation Systems" 401.0-B Blue Book, May 1999, Part 1 Earth Stations ans Spacecraft
| Subcarrier Modulation Loss |  |  | dB | 0 | 0 |  | 0 | 0 | 0 | 0 | 0 |  |  |  | UNI | Use only in PSK/PM (SAR channel) |  |  | =((FAV-ADV)^2)/12 | CCSDS "Radio Frequency and Modulation Systems" 401.0-B Blue Book, May 1999, Part 1 Earth Stations ans Spacecraft
Downlink Composite C/No |  |  |  | dB/Hz | 78 | 79.9508 |  | 81.6558 |  |  | 81.1649 | 0.26914 |  | 7.6473e-09 | 3.9673e-09 | GAU |  | =Downlink Thermal C/No-Noise Power Robbing-Subcarrier Mod Loss |  | =Downlink Thermal C/No VAR+Noise Power Robbing VAR+Subcarrier Mod Loss VAR | Joseph Yuen, Editor, "Deep Space Telecommunication System Engineering," Plenum Press, New York, 1983, Chapter 1
Eb/No Overall Calculation
Overall Composite C/No |  |  |  | dB/Hz | 77.1408 | 78.9702 |  | 80.7617 |  |  | 80.2741 | 0.28812 |  | 9.3883e-09 | 5.0393e-09 | GAU | composite U/L & D/L C/No | =10*LOG(1/(1/(10^(Composite Uplink C/No/10))+1/(10^(Downlink Composite C/No/10)))) |  | See 13 Sept, 1999 Memorandum of Understanding | 13 Sept 1999 Memorandum of Understanding - Variance Calculation
Data Rate, Rb |  |  |  | dB-Hz | 63.2428 | 63.7548 |  | 63.7548 |  |  | 63.7548 | 0 |  |  |  | DET |  | =10*LOG(Data Rate) + 60 | Performance Specification S-415-22 Table 10.2.1.8-1 | =0 | Joseph Yuen, Editor, "Deep Space Telecommunication System Engineering," Plenum Press, New York, 1983, Chapter 1
Eb/No Calculated |  |  |  | dB | 13.898 | 15.2154 |  | 17.0069 |  |  | 16.5193 | 0.28812 |  |  |  | GAU |  | =Overall Composite C/No-Data Rate |  | =Overall Composite C/No VAR+Data Rate VAR | Joseph Yuen, Editor, "Deep Space Telecommunication System Engineering," Plenum Press, New York, 1983, Chapter 1
Required Eb/No Adjustments
| Required BER |  |  |  | 1e-06 | 1e-06 |  | 1e-06 | [10 empty] | Performance Specification S-415-22 Table 10.2.1.8-1
Theoretical Eb/No |  |  |  | dB | 10.8 | 10.8 |  | 10.8 | 0 | 0 | 10.8 | [5 empty] | mathematical calculation
Ground Segment Degradations |  |  |  | dB | 0.6 | 2.3 | ±0.25 | 2.3 | -0.25 | 0.25 | 2.3 | 0.020833 |  |  |  | UNI |  |  | Performance Specification S-415-22 Table 10.2.1.8-1 | =((FAV-ADV)^2)/12 | CCSDS "Radio Frequency and Modulation Systems" 401.0-B Blue Book, May 1999, Part 1 Earth Stations ans Spacecraft
| Demod Loss |  |  | dB
| Adj ch interfer - out of band |  |  | dB |  | 0.05
| Transmitter Degradations |  |  | dB |  | 0.312
|  | distortions / linearity |  | dB |  | 0.3
|  | transmitter phase noise |  | dB
|  | modulator impairments |  | dB |  | 0.012
Satellite Segment Degradations |  |  |  | dB | 1.8 | 0.9308 | +/- 10 % | 0.83772 | -0.09308 | 0.09308 | 0.83772 | 0.001444 |  |  |  | TRI |  |  | SPW simulation + analysis | =(FAV^2+ADV^2-FAV*ADV)/18 | CCSDS "Radio Frequency and Modulation Systems" 401.0-B Blue Book, May 1999, Part 1 Earth Stations ans Spacecraft
|  | distortions / linearity |  | dB |  | 0.78 | [12 empty] | SPW simulation
|  | channel phase noise |  | dB |  | 3.3e-06 | [12 empty] | SPW simulation
|  | intermod noise |  | dB |  | 0.0008 | [12 empty] | SPW simulation
|  | adj ch interfer - inband |  | dB |  | 0.05 | [12 empty] | ACI analysis
|  | Receiver Spurious |  | dB |  | 0.1 | [12 empty] | PDR Inband Spurious Analysis
Required Eb/No |  |  |  | dB | 13.2 | 14.0308 |  | 13.9377 |  |  | 13.9377 | [6 empty] | =Theoretical Eb/No+Ground Segment Degradations+Satellite Segment Degrations
Eb/No MARGIN |  |  |  | dB | 0.69797 | 1.1846 |  | 3.0691 |  |  | 2.5816 | 0.31039 |  |  |  | GAU |  | =Eb/No Calculated -Required Eb/No |  | =Eb/No Calculated VAR+Ground Segment Degradations VAR+Satellite Segment Degradations VAR | Joseph Yuen, Editor, "Deep Space Telecommunication System Engineering," Plenum Press, New York, 1983, Chapter 1
|  |  | NQ margin to IJK rqmt | dB |  | 2.0154 |  |  |  |  | sigma= | 0.55713 |  |  |  | dB
Measurement system margin allocation |  |  |  | dB |  | 1 |  | 1 |  |  | 2-sigma= | 1.1143 |  |  |  | dB
Final Eb/No Margin |  |  |  | dB |  |  |  | 2.0691
Implementaion loss |  |  |  | dB |  | 4.2308 |  | 4.1377
Required
[6 empty] | Total | EOL | S/C Build
[6 empty] | Margin | Margin | Margin
Design + 2-sigma |  |  |  | dB |  | 3.1834 | 2 | 1.1834 | [10 empty] | Performance Specification S-415-22 Section 10.2.1.8
Design |  |  |  | dB |  | 2.0691 | 1 | 1.0691 | [10 empty] | Performance Specification S-415-22 Section 10.2.1.8
Design - 2-sigma |  |  |  | dB |  | 0.95489 | 0 | 0.95489 | [10 empty] | Performance Specification S-415-22 Section 10.2.1.8
Pass / Fail Criteria for Satellite Level Testing
|  |  |  | BOL |  | BOL-EOL Setback |  | EOL
|  |  | Parameter | Minimum | Maximum | Minimum | Maximum | Minimum | Maximum | Units
| Payload Module NF |  |  | 2.61 | 4.55 | 0.06 | 0.06 | 2.55 | 4.61 | dB
| C-C Output Power |  |  | 42.7874 | 44.614 | 0.18 | 0.18 | 42.6074 | 44.794 | dBm
| Implementation loss |  |  | 0 | 4.1377 | 0 | 0.09308 | 0 | 4.2308 | dB

## WEFAX
[5 empty] | IM | Specifications |  | INPUTS |  |  | CALULATIONS
Parameter |  |  |  | Units | worst case possible perform | Minimum or Maximum | Variation | Design Value | FAV Tol | Adv TOL | Mean Value | Variance |  |  |  | PDF Ref | Remarks | Design Value Equation | Design Value Source | Variance Equation | Variance Source
Link
WEFAX |  |  |  |  | FM | digital | [12 empty] | Performance Specification S-415-22 Table 10.2.1.8-1
Data Rate, Rb |  |  |  | MHz | system | 0.128 |  | 0.128 |  |  | 0.128 | [7 empty] | Performance Specification S-415-22 Table 10.2.1.8-1
E/S Uplink Transmitter
Frequency |  |  |  | MHz | 2033 | 2033 |  | 2033 |  |  | 2033 | [7 empty] | Performance Specification S-415-22 Section 10.2.1.6
| Polarization Type |  |  | lin or cir | linear | linear |  | linear | [8 empty] | Use circular or linear |  | Performance Specification S-415-22 Table 10.0
| Axial Ratio if circular |  |  | dB | -- | -- |  | -- | [8 empty] | axial ratio if circular or zero |  | Performance Specification S-415-22 Table 10.0
Transmitter C/N (not per Hz) |  |  |  | dB | not included | 65 | ±0.5 | 65 | 0.5 | -0.5 | 65 | 0.041667 | 116.0721 | 2.4705e-12 | 5.0429e-13 | TRI | sheet converts to per Hz |  | from Ground Station with variation | =(FAV^2+ADV^2-FAV*ADV)/18 | CCSDS "Radio Frequency and Modulation Systems" 401.0-B Blue Book, May 1999, Part 1 Earth Stations ans Spacecraft
Transmitter CIM (not per Hz) |  |  |  | dB | not included | 36 | ±0.5 | 36 | 0.5 | -0.5 | 36 | 0.041667 | 87.0721 | 1.9624e-09 | 4.0058e-10 | TRI | sheet converts to per Hz |  | from Ground Station with variation | =(FAV^2+ADV^2-FAV*ADV)/18 | CCSDS "Radio Frequency and Modulation Systems" 401.0-B Blue Book, May 1999, Part 1 Earth Stations ans Spacecraft
Transmit EIRP |  |  |  | dBmi | 96.7 | 83.7 | ±0.5 | 84.9 | 0.5 | -0.5 | 84.9 | 0.041667 |  |  |  | TRI |  |  | Performance Specification S-415-22 Table 10.0 | =(FAV^2+ADV^2-FAV*ADV)/18 | CCSDS "Radio Frequency and Modulation Systems" 401.0-B Blue Book, May 1999, Part 1 Earth Stations ans Spacecraft
+/- 60 Degree Modulation Loss |  |  |  | dB | 0 | 0 |  | 0 | 0 | 0 | 0 | 0 |  |  |  | TRI | Use for +/- 60 degree modulators |  | Performance Specification S-415-22 Table 10.0 | =(FAV^2+ADV^2-FAV*ADV)/18 | CCSDS "Radio Frequency and Modulation Systems" 401.0-B Blue Book, May 1999, Part 1 Earth Stations ans Spacecraft
Antenna Pointing Loss |  |  |  | dB | 0.5 | 0.5 | ±0.5 | 0.5 | -0.5 | 0.5 | 0.5 | 0.083333 |  |  |  | UNI |  |  | Performance Specification S-415-22 Section 10.2.1.8 | =((FAV-ADV)^2)/12 | CCSDS "Radio Frequency and Modulation Systems" 401.0-B Blue Book, May 1999, Part 1 Earth Stations ans Spacecraft
Earth - To - Space Performance
| Path Distance |  |  | km |  | 41126.8 |  | 41126.8 | 40037.8 | 41392 | [6 empty] | Design is 5°; FAV is Wallops; Adv is 0° elevation |  | per 6/12/98 telecon
Free Space Loss |  |  |  | dB | 191 | 190.887 |  | 190.887 | -0.23309 | 0.05583 | 190.8279 | 0.0039146 | 268.9571 | 1.2714e-27 | 7.955e-29 | TRI | (lambda/4 pi range) squared | =(20*LOG(uplink frequency*1000000)+20*LOG(4*PI()*Path Distance*1000)-20*LOG(300000000)) |  | =(FAV^2+ADV^2-FAV*ADV)/18 | CCSDS "Radio Frequency and Modulation Systems" 401.0-B Blue Book, May 1999, Part 1 Earth Stations ans Spacecraft
Atmospheric Attenuation |  |  |  | dB | 0 | 0.36 | 0.14/1.83 | 0.36 | -0.22 | 1.47 | 0.985 | 0.079336 |  |  |  | GAU | gaseous and hydrometeors |  | NASA Reference Publication 1108(2) "Propagation Effects on Satellite Systems at Frequencies Below 10 GHz", Dec 1987 | =((FAV-ADV)^2)/36 | CCSDS "Radio Frequency and Modulation Systems" 401.0-B Blue Book, May 1999, Part 1 Earth Stations ans Spacecraft
S/C Receive Channel
| Polarization Type |  |  | lin or cir | linear | linear |  | linear | [8 empty] | Use circular or linear |  | Performance Specification S-415-22 Table 10.0
| Axial Ratio if circular |  |  | dB | -- | -- |  | -- | [8 empty] | axial ratio if circular or zero |  | Performance Specification S-415-22 Table 10.0
Polarization Loss |  |  |  | dB | 0.2 | 0.2 | ±0.2 | 0.2 | -0.2 | 0.2 | 0.2 | 0.013333 |  |  |  | UNI | polarization miss alignment |  |  | =((FAV-ADV)^2)/12 | CCSDS "Radio Frequency and Modulation Systems" 401.0-B Blue Book, May 1999, Part 1 Earth Stations ans Spacecraft
Dynamic Range Rqmt |  |  |  | dBmi | -96 to -86 | -107 to -97 |  | -107 to -97 | [10 empty] | Performance Specification S-415-22 Section 10.2.1.2
U/L RSSi/Carrier |  |  |  | dBmi | -95 | -108.247 |  | -107.047 |  |  | -107.6129 | 0.22158 |  |  |  | GAU |  | =Transmit EIRP- ±60° Mod Loss-Ant Point Loss-Free Space Loss-Atmos Attn-Polarization Loss |  | =Transmitt EIRP+ ±60 Mod Loss+Ant Point Loss+Free Space Loss+Atmos Attn+Polarization Loss | Joseph Yuen, Editor, "Deep Space Telecommunication System Engineering," Plenum Press, New York, 1983, Chapter 1
| Antenna EOC Gain |  |  | dBi | 11 | 13.5 | ±0.1 | 13.6 | 0.1 | -0.1 | 13.6 | 0.0016667 |  |  |  | TRI | EOC = edge of coverage inc all effects |  | Antenna Spec | =(FAV^2+ADV^2-FAV*ADV)/18 | CCSDS "Radio Frequency and Modulation Systems" 401.0-B Blue Book, May 1999, Part 1 Earth Stations ans Spacecraft
| Antenna Cable Loss |  |  | dB | 1.8 | 0.35 | ±0.05 | 0.3 | -0.05 | 0.05 | 0.3 | 0.00041667 |  |  |  | TRI | cable from antenna to payload module |  | Gain and Noise Figure Budgets | =(FAV^2+ADV^2-FAV*ADV)/18 | CCSDS "Radio Frequency and Modulation Systems" 401.0-B Blue Book, May 1999, Part 1 Earth Stations ans Spacecraft
|  | C-C Input Power |  | dBm | -85.8 | -95.097 | [10 empty] | connector to connector i/p power
|  | Antenna Temperature |  | deg K | not stated | 150 |  | 150 | -5 | 5 | [6 empty] | includes hot body effects |  | A Keith, Antenna temperatures of GOES receive antennas based on measured pattern data, TA-10-99-007, April 1999
|  |  | Payload Module NF | dB | not stated | 4.61 | ±1.03 | 3.58 | -1.03 | 1.03 | [6 empty] | noise figure at input to payload module |  | Gain and Noise Figure Budgets
|  |  | NF degradation | dB | not stated | 0.2 |  | 0.2 | 0 | 0 | [6 empty] | noise figure at input to payload module |  | NF degradation Analysis
|  | Payload Module N Temp |  | deg K | not stated | 587.8049 |  | 402.4653 | -146.207 | 185.3396 | [6 empty] | noise temp at input to payload module | =290*(10^((Payload Mod NF+NF degradation)/10)-1)
| System Temperature |  |  | dBK | not stated | 28.6794 |  | 27.423 | -1.3888 | 1.2857 | 27.3715 | 0.19869 |  |  |  | GAU | temp of ant plus payload module | =10*LOG(Ant Temp+Payload Mod Temp) |  | =((FAV-ADV)^2)/36 | CCSDS "Radio Frequency and Modulation Systems" 401.0-B Blue Book, May 1999, Part 1 Earth Stations ans Spacecraft
G/T |  |  |  | dB/K | -25 | -15.5294 |  | -14.123 |  |  | -14.0715 | 0.20078 |  |  |  | GAU |  | =Ant EOC Gain-Ant Cable Loss-System Temp |  | =Ant EOC Gain + Ant Cable Loss + System Temp | Joseph Yuen, Editor, "Deep Space Telecommunication System Engineering," Plenum Press, New York, 1983, Chapter 1
Boltzmann constant |  |  |  | dBm/Hz*K | -198.6 | -198.6 |  | -198.6 | 0 | 0 | -198.6 | 0 |  |  |  | DET | universal constant |  |  | =0 | Joseph Yuen, Editor, "Deep Space Telecommunication System Engineering," Plenum Press, New York, 1983, Chapter 1
Uplink Thermal C/No |  |  |  | dB/Hz | 78.6 | 74.8236 |  | 77.4299 |  |  | 76.9156 | 0.42236 |  | 2.0344e-08 | 1.3222e-08 | GAU |  | =U/L RSSi/Carrier+G/T-Boltzmann Const |  | =U/L RSSi/Carrier + G/T+Boltzmann Const | Joseph Yuen, Editor, "Deep Space Telecommunication System Engineering," Plenum Press, New York, 1983, Chapter 1
Composite Uplink C/No |  |  |  | dB/Hz | 78.6 | 74.5719 |  | 76.9817 |  |  | 76.5152 | 0.37287 |  | 2.2309e-08 | 1.3623e-08 | GAU | transmitter C/No and S/C C/No | =10*LOG(1/(1/((10^(Trans C/N/10))*(Data Rate*1000000))+1/((10^(Trans CIM/10))*(Data Rate*1000000))+1/(10^(Uplink Thermal C/No/10)))) |  | See 13 Sept, 1999 Memorandum of Understanding | 13 Sept 1999 Memorandum of Understanding - Variance Calculation
S/C Transmit Channel
Downlink Frequency |  |  |  | MHz | 1691 | 1691 |  | 1691 | [10 empty] | Performance Specification S-415-22 Section 10.2.1.6
|  | Transmit Power |  | Watts | 11.7491 | 8.913 |  | 13.4284 | [8 empty] | Minimum output power SSPA |  | SSPA Worst Case Circuit Analysis
| Transmit Power |  |  | dBm | 40.7 | 39.5002 | ±1.78 | 41.2802 | 1.78 | -1.78 | 41.2802 | 0.52807 |  |  |  | TRI | SSPA output power spec |  | SSPA Worst Case Circuit Analysis | =(FAV^2+ADV^2-FAV*ADV)/18 | CCSDS "Radio Frequency and Modulation Systems" 401.0-B Blue Book, May 1999, Part 1 Earth Stations ans Spacecraft
| Mux Losses |  |  | dB | not stated | 2.2 | ±0.35 | 1.85 | -0.35 | 0.35 | 1.85 | 0.040833 |  |  |  | UNI | OMUX losses |  | Mux spec with variation | =((FAV-ADV)^2)/12 | CCSDS "Radio Frequency and Modulation Systems" 401.0-B Blue Book, May 1999, Part 1 Earth Stations ans Spacecraft
| Output Section Losses |  |  | dB | 2.9 | 1.62 | ±0.25 | 1.37 | -0.25 | 0.25 | 1.37 | 0.020833 |  |  |  | UNI | losses to output of PM excluding MUX |  | Gain and Noise Figure Budgets | =((FAV-ADV)^2)/12 | CCSDS "Radio Frequency and Modulation Systems" 401.0-B Blue Book, May 1999, Part 1 Earth Stations ans Spacecraft
|  | C-C Output Power |  | dBm | not stated | 35.6802 |  | 38.0602 | 2.3038 | -2.3038 | 38.0602 | 0.58973 |  |  |  | GAU | connector to connector o/p power | =Trans Power-Mux Loss-Output Section Loss |  | =Transmit Power VAR+Mux Loss VAR+Output Section Loss VAR | Joseph Yuen, Editor, "Deep Space Telecommunication System Engineering," Plenum Press, New York, 1983, Chapter 1
| Antenna Cable Loss |  |  | dB | not stated | 0.34 | ±0.07 | 0.27 | -0.07 | 0.07 | 0.27 | 0.0016333 |  |  |  | UNI | cable from payload module to antenna |  | Gain and Noise Figure Budgets | =((FAV-ADV)^2)/12 | CCSDS "Radio Frequency and Modulation Systems" 401.0-B Blue Book, May 1999, Part 1 Earth Stations ans Spacecraft
| Antenna EOC Gain |  |  | dBi | 16.5 | 14.5 | ±0.15 | 14.65 | 0.15 | -0.15 | 14.65 | 0.00375 |  |  |  | TRI | EOC = edge of coverage inc all effects |  | Antenna Spec | =(FAV^2+ADV^2-FAV*ADV)/18 | CCSDS "Radio Frequency and Modulation Systems" 401.0-B Blue Book, May 1999, Part 1 Earth Stations ans Spacecraft
|  | Polarization Type |  | lin or cir | linear | linear |  | linear | [8 empty] | Use circular or linear |  | Performance Specification S-415-22 Table 10.0
|  | Axial Ratio if circular |  | dB | -- | -- |  | -- | [8 empty] | axial ratio if circular or zero |  | Performance Specification S-415-22 Table 10.0
Transmit EIRP |  |  |  | dBmi | 54.3 | 49.8402 |  | 52.4402 |  |  | 52.4402 | 0.59512 |  |  |  | GAU |  | =Trans Power-Mux Loss-Output Section Loss-Ant Cable Loss+Ant EOC Gain |  | =Transmit Power VAR+Mux Loss VAR+Output Section Loss VAR+Ant Cable Loss VAR+Ant EOC Gain VAR | Joseph Yuen, Editor, "Deep Space Telecommunication System Engineering," Plenum Press, New York, 1983, Chapter 1
+/- 60 Degree Modulation Loss |  |  |  | dB | 0 | 0 |  | 0 | 0 | 0 | 0 | 0 |  |  |  | UNI | Use for +/- 60 degree modulators |  | Performance Specification S-415-22 Table 10.0 | =((FAV-ADV)^2)/12 | CCSDS "Radio Frequency and Modulation Systems" 401.0-B Blue Book, May 1999, Part 1 Earth Stations ans Spacecraft
Number of Carriers |  |  |  |  | 1 | 1 |  | 1 | [8 empty] | number of carriers |  | Performance Specification S-415-22 Section 10.2
Transmit EIRP/Carrier |  |  |  | dBmi | 54.3 | 49.8402 |  | 52.4402 |  |  | 52.4402 | 0.59512 |  |  |  | GAU | total EIRP divided by number of Carriers | =Trans EIRP-±60° Mos Loss-10*LOG(# of Carriers) |  | =Transmit EIRP VAR+ ±60° Mod Loss VAR | Joseph Yuen, Editor, "Deep Space Telecommunication System Engineering," Plenum Press, New York, 1983, Chapter 1
Space - To - Earth Performance
| Path Distance |  |  | km |  | 41126.8 |  | 41126.8 | 40037.8 | 41392 | [6 empty] | Design is 5°; FAV is Wallops; Adv is 0° elevation |  | per 6/12/98 telecon
Free Space Loss |  |  |  | dB | 189.4 | 189.2871 |  | 189.2871 | -0.23309 | 0.05583 | 189.2281 | 0.0039146 |  |  |  | TRI | (lambda/4 pi range) squared | =(20*LOG(downlink frequency*1000000)+20*LOG(4*PI()*Path Distance*1000)-20*LOG(300000000)) |  | =(FAV^2+ADV^2-FAV*ADV)/18 | CCSDS "Radio Frequency and Modulation Systems" 401.0-B Blue Book, May 1999, Part 1 Earth Stations ans Spacecraft
Atmospheric Attenuation |  |  |  | dB | 0 | 0.35 | 0.13/1.67 | 0.35 | -0.22 | 1.32 | 0.9 | 0.065878 |  |  |  | GAU | gaseous and hydrometeors |  | NASA Reference Publication 1108(2) "Propagation Effects on Satellite Systems at Frequencies Below 10 GHz", Dec 1987 | =((FAV-ADV)^2)/36 | CCSDS "Radio Frequency and Modulation Systems" 401.0-B Blue Book, May 1999, Part 1 Earth Stations ans Spacecraft
E/S Downlink Receiver
D/L RSSi/Carrier |  |  |  | dBmi | -135.1 | -139.7969 |  | -137.1969 |  |  | -137.6878 | 0.66491 | [5 empty] | =Trans EIRP/Carrier-Free Space Loss-Atmos Atten |  | =Trans EIRP/Carrier VAR-Free Space Loss VAR-Atmos Atten VAR | Joseph Yuen, Editor, "Deep Space Telecommunication System Engineering," Plenum Press, New York, 1983, Chapter 1
Pwr Flux Density Rqmt EOC |  |  |  | dBW/m2 | -154 | -154 | [10 empty] | in 4kHz |  | Performance Specification S-415-22 Section 10.2.1.9
Power Flux Density EOC |  |  |  | dBW/m2 | -164 | -158.8359 | [10 empty] | nominal case
| E/S G/T |  |  | dB/K | -0.3 | -0.3 | ±0.5 | -0.3 | 0.5 | -0.5 | -0.3 | 0.041667 |  |  |  | TRI | with variation |  | Performance Specification S-415-22 Section 10.2.1.8 | =((FAV-ADV)^2)/36 | CCSDS "Radio Frequency and Modulation Systems" 401.0-B Blue Book, May 1999, Part 1 Earth Stations ans Spacecraft
| Pointing Loss |  |  | dB | 0 | 0 |  | 0 | 0 | 0 | 0 | 0 |  |  |  | UNI | with variation |  | Performance Specification S-415-22 Section 10.2.1.8 | =((FAV-ADV)^2)/12 | CCSDS "Radio Frequency and Modulation Systems" 401.0-B Blue Book, May 1999, Part 1 Earth Stations ans Spacecraft
|  | Polarization Type |  | lin or cir | linear | linear |  | linear | [8 empty] | Use circular or linear |  | Performance Specification S-415-22 Table 10.0
|  | Axial Ratio if circular |  | dB | -- | -- |  | -- | [8 empty] | axial ratio if circular or zero |  | Performance Specification S-415-22 Table 10.0
| Polarization Loss |  |  | dB | 0.2 | 0.2 | ±0.2 | 0.2 | -0.2 | 0.2 | 0.2 | 0.013333 |  |  |  | UNI | polarization miss alignment |  |  | =((FAV-ADV)^2)/12 | CCSDS "Radio Frequency and Modulation Systems" 401.0-B Blue Book, May 1999, Part 1 Earth Stations ans Spacecraft
| Boltzmann constant |  |  | dBm/Hz*K | -198.6 | -198.6 |  | -198.6 |  |  | -198.6 | 0 |  |  |  | DET | universal constant |  |  | =0 | Joseph Yuen, Editor, "Deep Space Telecommunication System Engineering," Plenum Press, New York, 1983, Chapter 1
Downlink Thermal C/No |  |  |  | dB/Hz | 63 | 58.3031 |  | 60.9031 |  |  | 60.4122 | 0.71991 | [5 empty] | =D/L RSSi/Carrier+E/S G/T-Pointing Loss-Polarization Loss-Boltzmann Const |  | =D/L RSSi/Carrier VAR+E/S G/T VAR+Pointing Loss VAR+Polarization Loss VAR+Boltzmann Const VAR | Joseph Yuen, Editor, "Deep Space Telecommunication System Engineering," Plenum Press, New York, 1983, Chapter 1
| Noise Power Robbing |  |  | dB | not included | 0.05 | + / - 10 % | 0.045 | -0.005 | 0.005 | 0.045 | 2.7778e-06 |  |  |  | GAU | Carrier to Noise Ratio at input to SSPA |  | Gain and Noise Figure Budgets | =((FAV-ADV)^2)/36 | CCSDS "Radio Frequency and Modulation Systems" 401.0-B Blue Book, May 1999, Part 1 Earth Stations ans Spacecraft
| Subcarrier Modulation Loss |  |  | dB | 0 | 0 |  | 0 | 0 | 0 | 0 | 0 |  |  |  | UNI | Use only in PSK/PM (SAR channel) |  |  | =((FAV-ADV)^2)/12 | CCSDS "Radio Frequency and Modulation Systems" 401.0-B Blue Book, May 1999, Part 1 Earth Stations ans Spacecraft
Downlink Composite C/No |  |  |  | dB/Hz | 63 | 58.2531 |  | 60.8581 |  |  | 60.3672 | 0.71991 |  | 9.1893e-07 | 7.7969e-07 | GAU |  | =Downlink Thermal C/No-Noise Power Robbing-Subcarrier Mod Loss |  | =Downlink Thermal C/No VAR+Noise Power Robbing VAR+Subcarrier Mod Loss VAR | Joseph Yuen, Editor, "Deep Space Telecommunication System Engineering," Plenum Press, New York, 1983, Chapter 1
Eb/No Overall Calculation
Overall Composite C/No |  |  |  | dB/Hz | 62.882 | 58.1529 |  | 60.7533 |  |  | 60.263 | 0.71038 |  | 9.4124e-07 | 7.9331e-07 | GAU | composite U/L & D/L C/No | =10*LOG(1/(1/(10^(Composite Uplink C/No/10))+1/(10^(Downlink Composite C/No/10)))) |  | See 13 Sept, 1999 Memorandum of Understanding | 13 Sept 1999 Memorandum of Understanding - Variance Calculation
Data Rate, Rb |  |  |  | dB-Hz |  | 51.0721 |  | 51.0721 |  |  | 51.0721 | 0 |  |  |  | DET |  | =10*LOG(Data Rate) + 60 | Performance Specification S-415-22 Table 10.2.1.8-1 | =0 | Joseph Yuen, Editor, "Deep Space Telecommunication System Engineering," Plenum Press, New York, 1983, Chapter 1
Eb/No Calculated |  |  |  | dB |  | 7.0808 |  | 9.6812 |  |  | 9.1909 | 0.71038 |  |  |  | GAU |  | =Overall Composite C/No-Data Rate |  | =Overall Composite C/No VAR+Data Rate VAR | Joseph Yuen, Editor, "Deep Space Telecommunication System Engineering," Plenum Press, New York, 1983, Chapter 1
Required Eb/No Adjustments
| Required BER |  |  |  | FM | 1e-08 |  | 1e-08 | [10 empty] | Performance Specification S-415-22 Table 10.2.1.8-1
Theoretical Eb/No |  |  |  | dB | system | 2.55 |  | 2.55 | 0 | 0 | 2.55 | [5 empty] | mathematical calculation
Ground Segment Degradations |  |  |  | dB |  | 2.3 | ±0.25 | 2.3 | -0.25 | 0.25 | 2.3 | 0.020833 |  |  |  | UNI |  |  | Performance Specification S-415-22 Table 10.2.1.8-1 | =((FAV-ADV)^2)/12 | CCSDS "Radio Frequency and Modulation Systems" 401.0-B Blue Book, May 1999, Part 1 Earth Stations ans Spacecraft
| Demod Loss |  |  | dB
| Adj ch interfer - out of band |  |  | dB |  | 0.05
| Transmitter Degradations |  |  | dB |  | 0.112
|  | distortions / linearity |  | dB |  | 0.1
|  | transmitter phase noise |  | dB
|  | modulator impairments |  | dB |  | 0.012
Satellite Segment Degradations |  |  |  | dB |  | 0.5513 | +/- 10 % | 0.49617 | -0.05513 | 0.05513 | 0.49617 | 0.00050655 |  |  |  | TRI |  |  | SPW simulation + analysis | =(FAV^2+ADV^2-FAV*ADV)/18 | CCSDS "Radio Frequency and Modulation Systems" 401.0-B Blue Book, May 1999, Part 1 Earth Stations ans Spacecraft
|  | distortions / linearity |  | dB |  | 0.5 | [12 empty] | SPW simulation
|  | channel phase noise |  | dB |  | 5.3e-07 | [12 empty] | SPW simulation
|  | intermod noise |  | dB |  | 0.0013 | [12 empty] | SPW simulation
|  | adj ch interfer - inband |  | dB |  | 0.05 | [12 empty] | ACI analysis
Required Eb/No |  |  |  | dB |  | 5.4013 |  | 5.3462 |  |  | 5.3462 | [6 empty] | =Theoretical Eb/No+Ground Segment Degradations+Satellite Segment Degrations
Eb/No MARGIN |  |  |  | dB |  | 1.6795 |  | 4.3351 |  |  | 3.8447 | 0.73172 |  |  |  | GAU |  | =Eb/No Calculated -Required Eb/No |  | =Eb/No Calculated VAR+Ground Segment Degradations VAR+Satellite Segment Degradations VAR | Joseph Yuen, Editor, "Deep Space Telecommunication System Engineering," Plenum Press, New York, 1983, Chapter 1
|  |  | NQ margin to IJK rqmt | dB | FM system | [5 empty] | sigma= | 0.8554 |  |  |  | dB
Measurement system margin allocation |  |  |  | dB |  | 1 |  | 1 |  |  | 2-sigma= | 1.7108 |  |  |  | dB
Final Eb/No Margin |  |  |  | dB |  | 0.67949 |  | 3.3351
Implementaion loss |  |  |  | dB |  | 3.8513 |  | 3.7962
Required
[6 empty] | Total | EOL | S/C Build
[6 empty] | Margin | Margin | Margin
Design + 2-sigma |  |  |  | dB |  | 5.0459 | 2 | 3.0459 | [10 empty] | Spec 10.2.1.8 with variation
Design |  |  |  | dB |  | 3.3351 | 1 | 2.3351 | [10 empty] | Spec 10.2.1.8 with variation
Design - 2-sigma |  |  |  | dB |  | 1.6243 | 0 | 1.6243 | [10 empty] | Spec 10.2.1.8 with variation
Pass / Fail Criteria for Satellite Level Testing
|  |  |  | BOL |  | BOL-EOL Setback |  | EOL
|  |  | Parameter | Minimum | Maximum | Minimum | Maximum | Minimum | Maximum | Units
| Payload Module NF |  |  | 2.61 | 4.55 | 0.06 | 0.06 | 2.55 | 4.61 | dB
| C-C Output Power |  |  | 36.0764 | 40.0441 | 0.32 | 0.32 | 35.7564 | 40.3641 | dBm
| Implementation loss |  |  | 0 | 3.7962 | 0 | 0.05513 | 0 | 3.8513 | dB

## EMWIN
[5 empty] | IM | Specifications |  | INPUTS |  |  | CALULATIONS
Parameter |  |  |  | Units | new for N-Q | Minimum or Maximum | Variation | Design Value | FAV Tol | Adv TOL | Mean Value | Variance |  |  |  | PDF Ref | Remarks | Design Value Equation | Design Value Source | Variance Equation | Variance Source
Link
EMWIN | [5 empty] | digital | [12 empty] | Performance Specification S-415-22 Table 10.2.1.8-1
Data Rate, Rb |  |  |  | MHz |  | 0.025 |  | 0.025 |  |  | 0.025 | [7 empty] | Performance Specification S-415-22 Table 10.2.1.8-1
E/S Uplink Transmitter
Frequency |  |  |  | MHz |  | 2034.7 |  | 2034.7 |  |  | 2034.7 | [7 empty] | Performance Specification S-415-22 Section 10.2.1.6
| Polarization Type |  |  | lin or cir |  | linear |  | linear | [8 empty] | Use circular or linear |  | Performance Specification S-415-22 Table 10.0
| Axial Ratio if circular |  |  | dB |  | -- |  | -- | [8 empty] | axial ratio if circular or zero |  | Performance Specification S-415-22 Table 10.0
Transmitter C/N (not per Hz) |  |  |  | dB |  | 65 | ±0.5 | 65 | 0.5 | -0.5 | 65 | 0.041667 | 108.9794 | 1.2649e-11 | 2.582e-12 | TRI | sheet converts to per Hz |  | from Ground Station with variation | =(FAV^2+ADV^2-FAV*ADV)/18 | CCSDS "Radio Frequency and Modulation Systems" 401.0-B Blue Book, May 1999, Part 1 Earth Stations ans Spacecraft
Transmitter CIM (not per Hz) |  |  |  | dB |  | 45 | ±0.5 | 45 | 0.5 | -0.5 | 45 | 0.041667 | 88.9794 | 1.2649e-09 | 2.582e-10 | TRI | sheet converts to per Hz |  | from Ground Station with variation | =(FAV^2+ADV^2-FAV*ADV)/18 | CCSDS "Radio Frequency and Modulation Systems" 401.0-B Blue Book, May 1999, Part 1 Earth Stations ans Spacecraft
Transmit EIRP |  |  |  | dBmi |  | 76.7 | ±0.5 | 77.7 | 0.5 | -0.5 | 77.7 | 0.041667 |  |  |  | TRI |  |  | Performance Specification S-415-22 Table 10.0 | =(FAV^2+ADV^2-FAV*ADV)/18 | CCSDS "Radio Frequency and Modulation Systems" 401.0-B Blue Book, May 1999, Part 1 Earth Stations ans Spacecraft
+/- 60 Degree Modulation Loss |  |  |  | dB |  | 0 |  | 0 | 0 | 0 | 0 | 0 |  |  |  | TRI | Use for +/- 60 degree modulators |  | Performance Specification S-415-22 Table 10.0 | =(FAV^2+ADV^2-FAV*ADV)/18 | CCSDS "Radio Frequency and Modulation Systems" 401.0-B Blue Book, May 1999, Part 1 Earth Stations ans Spacecraft
Antenna Pointing Loss |  |  |  | dB |  | 0.5 | ±0.5 | 0.5 | -0.5 | 0.5 | 0.5 | 0.083333 |  |  |  | UNI |  |  | Performance Specification S-415-22 Section 10.2.1.8 | =((FAV-ADV)^2)/12 | CCSDS "Radio Frequency and Modulation Systems" 401.0-B Blue Book, May 1999, Part 1 Earth Stations ans Spacecraft
Earth - To - Space Performance
| Path Distance |  |  | km |  | 41126.8 |  | 41126.8 | 40037.8 | 41392 | [6 empty] | Design is 5°; FAV is Wallops; Adv is 0° elevation |  | per 6/12/98 telecon
Free Space Loss |  |  |  | dB |  | 190.8943 |  | 190.8943 | -0.23309 | 0.05583 | 190.8352 | 0.0039146 | 268.9643 | 1.2693e-27 | 7.9417e-29 | TRI | (lambda/4 pi range) squared | =(20*LOG(uplink frequency*1000000)+20*LOG(4*PI()*Path Distance*1000)-20*LOG(300000000)) |  | =(FAV^2+ADV^2-FAV*ADV)/18 | CCSDS "Radio Frequency and Modulation Systems" 401.0-B Blue Book, May 1999, Part 1 Earth Stations ans Spacecraft
Atmospheric Attenuation |  |  |  | dB |  | 0.36 | 0.14/1.83 | 0.36 | -0.22 | 1.47 | 0.985 | 0.079336 |  |  |  | GAU | gaseous and hydrometeors |  | NASA Reference Publication 1108(2) "Propagation Effects on Satellite Systems at Frequencies Below 10 GHz", Dec 1987 | =((FAV-ADV)^2)/36 | CCSDS "Radio Frequency and Modulation Systems" 401.0-B Blue Book, May 1999, Part 1 Earth Stations ans Spacecraft
S/C Receive Channel
| Polarization Type |  |  | lin or cir |  | linear |  | linear | [8 empty] | Use circular or linear |  | Performance Specification S-415-22 Table 10.0
| Axial Ratio if circular |  |  | dB |  | -- |  | -- | [8 empty] | axial ratio if circular or zero |  | Performance Specification S-415-22 Table 10.0
Polarization Loss |  |  |  | dB |  | 0.2 | ±0.2 | 0.2 | -0.2 | 0.2 | 0.2 | 0.013333 |  |  |  | UNI | polarization miss alignment |  |  | =((FAV-ADV)^2)/12 | CCSDS "Radio Frequency and Modulation Systems" 401.0-B Blue Book, May 1999, Part 1 Earth Stations ans Spacecraft
Dynamic Range Rqmt |  |  |  | dBmi |  | -114 to -104 |  | -114 to -104 | [10 empty] | Performance Specification S-415-22 Section 10.2.1.2
U/L RSSi/Carrier |  |  |  | dBmi |  | -115.2543 |  | -114.2543 |  |  | -114.8202 | 0.22158 |  |  |  | GAU |  | =Transmit EIRP- ±60° Mod Loss-Ant Point Loss-Free Space Loss-Atmos Attn-Polarization Loss |  | =Transmitt EIRP+ ±60 Mod Loss+Ant Point Loss+Free Space Loss+Atmos Attn+Polarization Loss | Joseph Yuen, Editor, "Deep Space Telecommunication System Engineering," Plenum Press, New York, 1983, Chapter 1
| Antenna EOC Gain |  |  | dBi |  | 13.5 | ±0.1 | 13.6 | 0.1 | -0.1 | 13.6 | 0.0016667 |  |  |  | TRI | EOC = edge of coverage inc all effects |  | Antenna Spec | =(FAV^2+ADV^2-FAV*ADV)/18 | CCSDS "Radio Frequency and Modulation Systems" 401.0-B Blue Book, May 1999, Part 1 Earth Stations ans Spacecraft
| Antenna Cable Loss |  |  | dB |  | 0.35 | ±0.05 | 0.3 | -0.05 | 0.05 | 0.3 | 0.00041667 |  |  |  | TRI | cable from antenna to payload module |  | Gain and Noise Figure Budgets | =(FAV^2+ADV^2-FAV*ADV)/18 | CCSDS "Radio Frequency and Modulation Systems" 401.0-B Blue Book, May 1999, Part 1 Earth Stations ans Spacecraft
|  | C-C Input Power |  | dBm |  | -102.1043 | [10 empty] | connector to connector i/p power
|  | Antenna Temperature |  | deg K |  | 150 |  | 150 | -5 | 5 | [6 empty] | includes hot body effects |  | A Keith, Antenna temperatures of GOES receive antennas based on measured pattern data, TA-10-99-007, April 1999
|  |  | Payload Module NF | dB |  | 4.61 | ±1.03 | 3.58 | -1.03 | 1.03 | [6 empty] | noise figure at input to payload module |  | Gain and Noise Figure Budgets
|  |  | NF degradation | dB |  | 0.2 | + / - 10 % | 0.2 | 0 | 0 | [6 empty] | noise figure at input to payload module |  | NF degradation Analysis
|  | Payload Module N Temp |  | deg K |  | 587.8049 |  | 402.4653 | -146.207 | 185.3396 | [6 empty] | noise temp at input to payload module | =290*(10^((Payload Mod NF+NF degradation)/10)-1)
| System Temperature |  |  | dBK |  | 28.6794 |  | 27.423 | -1.3888 | 1.2857 | 27.3715 | 0.19869 |  |  |  | GAU | temp of ant plus payload module | =10*LOG(Ant Temp+Payload Mod Temp) |  | =((FAV-ADV)^2)/36 | CCSDS "Radio Frequency and Modulation Systems" 401.0-B Blue Book, May 1999, Part 1 Earth Stations ans Spacecraft
G/T |  |  |  | dB/K |  | -15.5294 |  | -14.123 |  |  | -14.0715 | 0.20078 |  |  |  | GAU |  | =Ant EOC Gain-Ant Cable Loss-System Temp |  | =Ant EOC Gain + Ant Cable Loss + System Temp | Joseph Yuen, Editor, "Deep Space Telecommunication System Engineering," Plenum Press, New York, 1983, Chapter 1
Boltzmann constant |  |  |  | dBm/Hz*K |  | -198.6 |  | -198.6 |  |  | -198.6 | 0 |  |  |  | DET | universal constant |  |  | =0 | Joseph Yuen, Editor, "Deep Space Telecommunication System Engineering," Plenum Press, New York, 1983, Chapter 1
Uplink Thermal C/No |  |  |  | dB/Hz |  | 67.8163 |  | 70.2227 |  |  | 69.7083 | 0.42236 |  | 1.0695e-07 | 6.9504e-08 | GAU |  | =U/L RSSi/Carrier+G/T-Boltzmann Const |  | =U/L RSSi/Carrier + G/T+Boltzmann Const | Joseph Yuen, Editor, "Deep Space Telecommunication System Engineering," Plenum Press, New York, 1983, Chapter 1
Composite Uplink C/No |  |  |  | dB/Hz |  | 67.7829 |  | 70.1647 |  |  | 69.6567 | 0.41555 |  | 1.0822e-07 | 6.9765e-08 | GAU | transmitter C/No and S/C C/No | =10*LOG(1/(1/((10^(Trans C/N/10))*(Data Rate*1000000))+1/((10^(Trans CIM/10))*(Data Rate*1000000))+1/(10^(Uplink Thermal C/No/10)))) |  | See 13 Sept, 1999 Memorandum of Understanding | 13 Sept 1999 Memorandum of Understanding - Variance Calculation
S/C Transmit Channel
Downlink Frequency |  |  |  | MHz |  | 1692.7 |  | 1692.7 | [10 empty] | Performance Specification S-415-22 Section 10.2.1.6
|  | Transmit Power |  | Watts |  | 2.89 |  | 3.4348 | [8 empty] | Minimum output power SSPA |  | SSPA Worst Case Circuit Analysis
| Transmit Power |  |  | dBm |  | 34.609 | ±0.75 | 35.359 | 0.75 | -0.75 | 35.359 | 0.09375 |  |  |  | TRI | SSPA output power spec |  | SSPA Worst Case Circuit Analysis | =(FAV^2+ADV^2-FAV*ADV)/18 | CCSDS "Radio Frequency and Modulation Systems" 401.0-B Blue Book, May 1999, Part 1 Earth Stations ans Spacecraft
| Mux Losses |  |  | dB |  | 2.5 | ±0.625 | 1.875 | -0.625 | 0.625 | 1.875 | 0.13021 |  |  |  | UNI | OMUX losses |  | Mux spec with variation | =((FAV-ADV)^2)/12 | CCSDS "Radio Frequency and Modulation Systems" 401.0-B Blue Book, May 1999, Part 1 Earth Stations ans Spacecraft
| Output Section Losses |  |  | dB |  | 1.66 | ±0.22 | 1.44 | -0.22 | 0.22 | 1.44 | 0.016133 |  |  |  | UNI | losses to output of PM excluding MUX |  | Gain and Noise Figure Budgets | =((FAV-ADV)^2)/12 | CCSDS "Radio Frequency and Modulation Systems" 401.0-B Blue Book, May 1999, Part 1 Earth Stations ans Spacecraft
|  | C-C Output Power |  | dBm |  | 30.449 |  | 32.044 | 1.47 | -1.47 | 32.044 | 0.24009 |  |  |  | GAU | connector to connector o/p power | =Trans Power-Mux Loss-Output Section Loss |  | =Transmit Power VAR+Mux Loss VAR+Output Section Loss VAR | Joseph Yuen, Editor, "Deep Space Telecommunication System Engineering," Plenum Press, New York, 1983, Chapter 1
| Antenna Cable Loss |  |  | dB |  | 0.44 | ±0.05 | 0.39 | -0.05 | 0.05 | 0.39 | 0.00083333 |  |  |  | UNI | cable from payload module to antenna |  | Gain and Noise Figure Budgets | =((FAV-ADV)^2)/12 | CCSDS "Radio Frequency and Modulation Systems" 401.0-B Blue Book, May 1999, Part 1 Earth Stations ans Spacecraft
| Antenna EOC Gain |  |  | dBi |  | 14.5 | ±0.15 | 14.65 | 0.15 | -0.15 | 14.65 | 0.00375 |  |  |  | TRI | EOC = edge of coverage inc all effects |  | Antenna Spec | =(FAV^2+ADV^2-FAV*ADV)/18 | CCSDS "Radio Frequency and Modulation Systems" 401.0-B Blue Book, May 1999, Part 1 Earth Stations ans Spacecraft
|  | Polarization Type |  | lin or cir |  | linear |  | linear | [8 empty] | Use circular or linear |  | Performance Specification S-415-22 Table 10.0
|  | Axial Ratio if circular |  | dB |  | -- |  | -- | [8 empty] | axial ratio if circular or zero |  | Performance Specification S-415-22 Table 10.0
Transmit EIRP |  |  |  | dBmi |  | 44.509 |  | 46.304 |  |  | 46.304 | 0.24468 |  |  |  | GAU |  | =Trans Power-Mux Loss-Output Section Loss-Ant Cable Loss+Ant EOC Gain |  | =Transmit Power VAR+Mux Loss VAR+Output Section Loss VAR+Ant Cable Loss VAR+Ant EOC Gain VAR | Joseph Yuen, Editor, "Deep Space Telecommunication System Engineering," Plenum Press, New York, 1983, Chapter 1
+/- 60 Degree Modulation Loss |  |  |  | dB |  | 0 |  | 0 | 0 | 0 | 0 | 0 |  |  |  | UNI | Use for +/- 60 degree modulators |  | Performance Specification S-415-22 Table 10.0 | =((FAV-ADV)^2)/12 | CCSDS "Radio Frequency and Modulation Systems" 401.0-B Blue Book, May 1999, Part 1 Earth Stations ans Spacecraft
Number of Carriers | [5 empty] | 1 |  | 1 | [8 empty] | number of carriers |  | Performance Specification S-415-22 Section 10.2
Transmit EIRP/Carrier |  |  |  | dBmi |  | 44.509 |  | 46.304 |  |  | 46.304 | 0.24468 |  |  |  | GAU | total EIRP divided by number of Carriers | =Trans EIRP-±60° Mos Loss-10*LOG(# of Carriers) |  | =Transmit EIRP VAR+ ±60° Mod Loss VAR | Joseph Yuen, Editor, "Deep Space Telecommunication System Engineering," Plenum Press, New York, 1983, Chapter 1
Space - To - Earth Performance
| Path Distance |  |  | km |  | 41126.8 |  | 41126.8 | 40037.8 | 41392 | [6 empty] | Design is 5°; FAV is Wallops; Adv is 0° elevation |  | per 6/12/98 telecon
Free Space Loss |  |  |  | dB |  | 189.2959 |  | 189.2959 | -0.23309 | 0.05583 | 189.2368 | 0.0039146 |  |  |  | TRI | (lambda/4 pi range) squared | =(20*LOG(downlink frequency*1000000)+20*LOG(4*PI()*Path Distance*1000)-20*LOG(300000000)) |  | =(FAV^2+ADV^2-FAV*ADV)/18 | CCSDS "Radio Frequency and Modulation Systems" 401.0-B Blue Book, May 1999, Part 1 Earth Stations ans Spacecraft
Atmospheric Attenuation |  |  |  | dB |  | 0.35 | 0.13/1.67 | 0.35 | -0.22 | 1.32 | 0.9 | 0.065878 |  |  |  | GAU | gaseous and hydrometeors |  | NASA Reference Publication 1108(2) "Propagation Effects on Satellite Systems at Frequencies Below 10 GHz", Dec 1987 | =((FAV-ADV)^2)/36 | CCSDS "Radio Frequency and Modulation Systems" 401.0-B Blue Book, May 1999, Part 1 Earth Stations ans Spacecraft
E/S Downlink Receiver
D/L RSSi/Carrier |  |  |  | dBmi |  | -145.1369 |  | -143.3419 |  |  | -143.8328 | 0.31447 | [5 empty] | =Trans EIRP/Carrier-Free Space Loss-Atmos Atten |  | =Trans EIRP/Carrier VAR-Free Space Loss VAR-Atmos Atten VAR | Joseph Yuen, Editor, "Deep Space Telecommunication System Engineering," Plenum Press, New York, 1983, Chapter 1
Pwr Flux Density Rqmt EOC |  |  |  | dBW/m2 |  | -154 | [10 empty] | in 4kHz |  | Performance Specification S-415-22 Section 10.2.1.9
Power Flux Density EOC |  |  |  | dBW/m2 |  | -157.0744 | [10 empty] | nominal case
| E/S G/T |  |  | dB/K |  | -0.3 | ±0.5 | -0.3 | 0.5 | -0.5 | -0.3 | 0.027778 |  |  |  | GAU | with variation |  | Performance Specification S-415-22 Section 10.2.1.8 | =((FAV-ADV)^2)/36 | CCSDS "Radio Frequency and Modulation Systems" 401.0-B Blue Book, May 1999, Part 1 Earth Stations ans Spacecraft
| Pointing Loss |  |  | dB |  | 0 |  | 0 | 0 | 0 | 0 | 0 |  |  |  | UNI | with variation |  | Performance Specification S-415-22 Section 10.2.1.8 | =((FAV-ADV)^2)/12 | CCSDS "Radio Frequency and Modulation Systems" 401.0-B Blue Book, May 1999, Part 1 Earth Stations ans Spacecraft
|  | Polarization Type |  | lin or cir |  | linear |  | linear | [8 empty] | Use circular or linear |  | Performance Specification S-415-22 Table 10.0
|  | Axial Ratio if circular |  | dB |  | -- |  | -- | [8 empty] | axial ratio if circular or zero |  | Performance Specification S-415-22 Table 10.0
| Polarization Loss |  |  | dB |  | 0.2 | ±0.2 | 0.2 | -0.2 | 0.2 | 0.2 | 0.013333 |  |  |  | UNI | polarization miss alignment |  |  | =((FAV-ADV)^2)/12 | CCSDS "Radio Frequency and Modulation Systems" 401.0-B Blue Book, May 1999, Part 1 Earth Stations ans Spacecraft
| Boltzmann constant |  |  | dBm/Hz*K |  | -198.6 |  | -198.6 |  |  | -198.6 | 0 |  |  |  | DET | universal constant |  |  | =0 | Joseph Yuen, Editor, "Deep Space Telecommunication System Engineering," Plenum Press, New York, 1983, Chapter 1
Downlink Thermal C/No |  |  |  | dB/Hz |  | 52.9631 |  | 54.7581 |  |  | 54.2672 | 0.35558 | [5 empty] | =D/L RSSi/Carrier+E/S G/T-Pointing Loss-Polarization Loss-Boltzmann Const |  | =D/L RSSi/Carrier VAR+E/S G/T VAR+Pointing Loss VAR+Polarization Loss VAR+Boltzmann Const VAR | Joseph Yuen, Editor, "Deep Space Telecommunication System Engineering," Plenum Press, New York, 1983, Chapter 1
| Noise Power Robbing |  |  | dB |  | 0.05 | + / - 10 % | 0.045 | -0.005 | 0.005 | 0.045 | 2.7778e-06 |  |  |  | GAU | Carrier to Noise Ratio at input to SSPA |  | Gain and Noise Figure Budgets | =((FAV-ADV)^2)/36 | CCSDS "Radio Frequency and Modulation Systems" 401.0-B Blue Book, May 1999, Part 1 Earth Stations ans Spacecraft
| Subcarrier Modulation Loss |  |  | dB |  | 0 |  | 0 | 0 | 0 | 0 | 0 |  |  |  | UNI | Use only in PSK/PM (SAR channel) |  |  | =((FAV-ADV)^2)/12 | CCSDS "Radio Frequency and Modulation Systems" 401.0-B Blue Book, May 1999, Part 1 Earth Stations ans Spacecraft
Downlink Composite C/No |  |  |  | dB/Hz |  | 52.9131 |  | 54.7131 |  |  | 54.2222 | 0.35558 |  | 3.7825e-06 | 2.2555e-06 | GAU |  | =Downlink Thermal C/No-Noise Power Robbing-Subcarrier Mod Loss |  | =Downlink Thermal C/No VAR+Noise Power Robbing VAR+Subcarrier Mod Loss VAR | Joseph Yuen, Editor, "Deep Space Telecommunication System Engineering," Plenum Press, New York, 1983, Chapter 1
Eb/No Overall Calculation
Overall Composite C/No |  |  |  | dB/Hz |  | 52.7738 |  | 54.5911 |  |  | 54.0997 | 0.35719 |  | 3.8907e-06 | 2.3253e-06 | GAU | composite U/L & D/L C/No | =10*LOG(1/(1/(10^(Composite Uplink C/No/10))+1/(10^(Downlink Composite C/No/10)))) |  | See 13 Sept, 1999 Memorandum of Understanding | 13 Sept 1999 Memorandum of Understanding - Variance Calculation
Data Rate, Rb |  |  |  | dB-Hz |  | 43.9794 |  | 43.9794 |  |  | 43.9794 | 0 |  |  |  | DET |  | =10*LOG(Data Rate) + 60 | Performance Specification S-415-22 Table 10.2.1.8-1 | =0 | Joseph Yuen, Editor, "Deep Space Telecommunication System Engineering," Plenum Press, New York, 1983, Chapter 1
Eb/No Calculated |  |  |  | dB |  | 8.7944 |  | 10.6117 |  |  | 10.1203 | 0.35719 |  |  |  | GAU |  | =Overall Composite C/No-Data Rate |  | =Overall Composite C/No VAR+Data Rate VAR | Joseph Yuen, Editor, "Deep Space Telecommunication System Engineering," Plenum Press, New York, 1983, Chapter 1
Required Eb/No Adjustments
| Required BER |  |  |  |  | 0.01 |  | 0.01 | [10 empty] | Performance Specification S-415-22 Table 10.2.1.8-1
Theoretical Eb/No |  |  |  | dB |  | 4.4 |  | 4.4 | 0 | 0 | 4.4 | [5 empty] | mathematical calculation
Ground Segment Degradations |  |  |  | dB |  | 2.3 | ±0.25 | 2.3 | -0.25 | 0.25 | 2.3 | 0.020833 |  |  |  | UNI |  |  | Performance Specification S-415-22 Table 10.2.1.8-1 | =((FAV-ADV)^2)/12 | CCSDS "Radio Frequency and Modulation Systems" 401.0-B Blue Book, May 1999, Part 1 Earth Stations ans Spacecraft
| Demod Loss |  |  | dB
| Adj ch interfer - out of band |  |  | dB |  | 0.05
| Transmitter Degradations |  |  | dB |  | 0.342
|  | distortions / linearity |  | dB |  | 0.33
|  | transmitter phase noise |  | dB
|  | modulator impairments |  | dB |  | 0.012
Satellite Segment Degradations |  |  |  | dB |  | 0.76137 | +/- 10 % | 0.68523 | -0.076137 | 0.076137 | 0.68523 | 0.00096614 |  |  |  | TRI |  |  | SPW simulation + analysis | =(FAV^2+ADV^2-FAV*ADV)/18 | CCSDS "Radio Frequency and Modulation Systems" 401.0-B Blue Book, May 1999, Part 1 Earth Stations ans Spacecraft
|  | distortions / linearity |  | dB |  | 0.71 | [12 empty] | SPW simulation
|  | channel phase noise |  | dB |  | 7e-05 | [12 empty] | SPW simulation
|  | intermod noise |  | dB |  | 0.0013 | [12 empty] | SPW simulation
|  | adj ch interfer - inband |  | dB |  | 0.05 | [12 empty] | ACI analysis
Required Eb/No |  |  |  | dB |  | 7.4614 |  | 7.3852 |  |  | 7.3852 | [6 empty] | =Theoretical Eb/No+Ground Segment Degradations+Satellite Segment Degrations
Eb/No MARGIN |  |  |  | dB |  | 1.3331 |  | 3.2264 |  |  | 2.735 | 0.37899 |  |  |  | GAU |  | =Eb/No Calculated -Required Eb/No |  | =Eb/No Calculated VAR+Ground Segment Degradations VAR+Satellite Segment Degradations VAR | Joseph Yuen, Editor, "Deep Space Telecommunication System Engineering," Plenum Press, New York, 1983, Chapter 1
|  |  | NQ margin to IJK rqmt | dB | new for N-Q | [5 empty] | sigma= | 0.61562 |  |  |  | dB
Measurement system margin allocation |  |  |  | dB |  | 1 |  | 1 |  |  | 2-sigma= | 1.2312 |  |  |  | dB
Final Eb/No Margin |  |  |  | dB |  | 0.33308 |  | 2.2264
Implementaion loss |  |  |  | dB |  | 4.0614 |  | 3.9852
Required
[6 empty] | Total | EOL | S/C Build
[6 empty] | Margin | Margin | Margin
Design + 2-sigma |  |  |  | dB |  | 3.4577 | 2 | 1.4577 | [10 empty] | Spec 10.2.1.8 with variation
Design |  |  |  | dB |  | 2.2264 | 1 | 1.2264 | [10 empty] | Spec 10.2.1.8 with variation
Design - 2-sigma |  |  |  | dB |  | 0.9952 | 0 | 0.9952 | [10 empty] | Spec 10.2.1.8 with variation
Pass / Fail Criteria for Satellite Level Testing
|  |  |  | BOL |  | BOL-EOL Setback |  | EOL
|  |  | Parameter | Minimum | Maximum | Minimum | Maximum | Minimum | Maximum | Units
| Payload Module NF |  |  | 2.61 | 4.55 | 0.06 | 0.06 | 2.55 | 4.61 | dB
| C-C Output Power |  |  | 30.894 | 33.194 | 0.32 | 0.32 | 30.574 | 33.514 | dBm
| Implementation loss |  |  | 0 | 3.9852 | 0 | 0.076137 | 0 | 4.0614 | dB

## MDL
[5 empty] | IM | Specifications |  | INPUTS |  |  | CALULATIONS
Parameter |  |  |  | Units | worst case possible perform | Minimum or Maximum | Variation | Design Value | FAV Tol | Adv TOL | Mean Value | Variance | PDF Ref | Remarks | Design Value Equation | Design Value Source | Variance Equation | Variance Source
Link
MDL | [15 empty] | Performance Specification S-415-22 Table 10.2.1.8-1
| Data Rate, Rb |  |  | MHz | 0.1 | 0.4 |  | 0.4 |  |  | 0.4 |  |  |  |  | Performance Specification S-415-22 Table 10.2.1.8-1
S/C Transmit Channel
Downlink Frequency |  |  |  | MHz | 1681.478 | 1681.478 |  | 1681.478 | [7 empty] | Performance Specification S-415-22 Section 10.2.1.6
|  | Transmit Power |  | Watts | 1.9953 | 8 |  | 10.0714 | [7 empty] | SSPA Worst Case Circuit Analysis
| Transmit Power |  |  | dBm | 33 | 39.0309 | ±1.0 | 40.0309 | 1 | -1 | 40.0309 | 0.16667 | TRI |  |  | SSPA Worst Case Circuit Analysis | =(FAV^2+ADV^2-FAV*ADV)/18 | CCSDS "Radio Frequency and Modulation Systems" 401.0-B Blue Book, May 1999, Part 1 Earth Stations ans Spacecraft
| Noise Power Robbing |  |  | dB | not included | 0 | + / - 10 % | 0 | 0 | 0 | 0 | 0 | GAU |  |  | Gain and Noise Figure Budgets | =((FAV-ADV)^2)/36 | CCSDS "Radio Frequency and Modulation Systems" 401.0-B Blue Book, May 1999, Part 1 Earth Stations ans Spacecraft
| Mux Losses |  |  | dB | not stated | 2.4 | ±0.5 | 1.9 | -0.5 | 0.5 | 1.9 | 0.083333 | UNI |  |  | Mux spec with variation | =((FAV-ADV)^2)/12 | CCSDS "Radio Frequency and Modulation Systems" 401.0-B Blue Book, May 1999, Part 1 Earth Stations ans Spacecraft
| Output Section Losses |  |  | dB | 2.9 | 1.44 | ±0.2 | 1.24 | -0.2 | 0.2 | 1.24 | 0.013333 | UNI | losses to output of PM excluding MUX |  | Gain and Noise Figure Budgets | =((FAV-ADV)^2)/12 | CCSDS "Radio Frequency and Modulation Systems" 401.0-B Blue Book, May 1999, Part 1 Earth Stations ans Spacecraft
|  | C-C Output Power |  | dBm | not stated | 35.1909 |  | 36.8909 | 1.5395 | -1.5395 | 36.8909 | 0.26333 | GAU | connector to connector o/p power | =Trans Power-Noise Power Robbing-Mux Loss-Output Section Loss |  | =Transmit Power VAR+Noise Power Robbing VAR+Mux Loss VAR+Output Section Loss VAR | Joseph Yuen, Editor, "Deep Space Telecommunication System Engineering," Plenum Press, New York, 1983, Chapter 1
| Antenna Cable Loss |  |  | dB | not stated | 0.34 | ±0.07 | 0.27 | -0.07 | 0.07 | 0.27 | 0.0016333 | UNI | cable from payload module to antenna |  | Gain and Noise Figure Budgets | =((FAV-ADV)^2)/12 | CCSDS "Radio Frequency and Modulation Systems" 401.0-B Blue Book, May 1999, Part 1 Earth Stations ans Spacecraft
| Antenna EOC Gain |  |  | dBi | 16.5 | 14.5 | ±0.15 | 14.65 | 0.15 | -0.15 | 14.65 | 0.00375 | TRI | EOC = edge of coverage inc all effects |  | Antenna Spec | =(FAV^2+ADV^2-FAV*ADV)/18 | CCSDS "Radio Frequency and Modulation Systems" 401.0-B Blue Book, May 1999, Part 1 Earth Stations ans Spacecraft
|  | Polarization Type |  | lin or cir | linear | linear |  | linear | [5 empty] | Use circular or linear |  | Performance Specification S-415-22 Table 10.0
|  | Axial Ratio if circular |  | dB | -- | -- |  | -- | [5 empty] | axial ratio if circular or zero |  | Performance Specification S-415-22 Table 10.0
Transmit EIRP |  |  |  | dBmi | 44 | 49.3509 |  | 51.2709 |  |  | 51.2709 | 0.26872 | GAU |  | =Trans Power-Noise Power Robbing-Mux Loss-Output Section Loss-Ant Cable Loss+Ant EOC Gain |  | =Transmit Power VAR+Noise Power Robbing VAR+Mux Loss VAR+Output Section Loss VAR+Ant Cable Loss VAR+Ant EOC Gain VAR | Joseph Yuen, Editor, "Deep Space Telecommunication System Engineering," Plenum Press, New York, 1983, Chapter 1
Number of Carriers |  |  |  |  | 1 | 1 |  | 1 | [5 empty] | number of carriers |  | Performance Specification S-415-22 Section 10.2
Transmit EIRP/Carrier |  |  |  | dBmi | 44 | 49.3509 |  | 51.2709 |  |  | 51.2709 | 0.26872 | GAU |  | =Trans EIRP-10*LOG(# of Carriers) |  | =Transmit EIRP VAR | Joseph Yuen, Editor, "Deep Space Telecommunication System Engineering," Plenum Press, New York, 1983, Chapter 1
Space - To - Earth Performance
| Path Distance |  |  | km |  | 41126.8 |  | 41126.8 | 40037.8 | 41392 |  |  |  | Design is 5°; FAV is Wallops; Adv is 0° elevation |  | per 6/12/98 telecon
Free Space Loss |  |  |  | dB | 189.4 | 189.2381 |  | 189.2381 | -0.23309 | 0.05583 | 189.179 | 0.0039146 | TRI | (lambda/4 pi range) squared | =(20*LOG(downlink frequency*1000000)+20*LOG(4*PI()*Path Distance*1000)-20*LOG(300000000)) |  | =(FAV^2+ADV^2-FAV*ADV)/18 | CCSDS "Radio Frequency and Modulation Systems" 401.0-B Blue Book, May 1999, Part 1 Earth Stations ans Spacecraft
Atmospheric Attenuation |  |  |  | dB | 0 | 0.35 | 0.13/1.67 | 0.35 | -0.22 | 1.32 | 0.9 | 0.065878 | GAU | gaseous and hydrometeors |  | NASA Reference Publication 1108(2) "Propagation Effects on Satellite Systems at Frequencies Below 10 GHz", Dec 1987 | =((FAV-ADV)^2)/36 | CCSDS "Radio Frequency and Modulation Systems" 401.0-B Blue Book, May 1999, Part 1 Earth Stations ans Spacecraft
E/S Downlink Receiver
D/L RSSi/Carrier |  |  |  | dBmi | -145.4 | -140.2372 |  | -138.3172 |  |  | -138.8081 | 0.33851 |  |  | =Trans EIRP/Carrier-Free Space Loss-Atmos Atten |  | =Trans EIRP/Carrier VAR-Free Space Loss VAR-Atmos Atten VAR | Joseph Yuen, Editor, "Deep Space Telecommunication System Engineering," Plenum Press, New York, 1983, Chapter 1
Pwr Flux Density Rqmt EOC |  |  |  | dBW/m2 | -154 | -154 | [7 empty] | in 4kHz |  | Performance Specification S-415-22 Section 10.2.1.9
Power Flux Density EOC |  |  |  | dBW/m2 | -174 | -164.2737 | [7 empty] | nominal case
| E/S G/T |  |  | dB/K | 15.2 | 15.2 | ±0.5 | 15.2 | 0.5 | -0.5 | 15.2 | 0.027778 | GAU |  |  | Performance Specification S-415-22 Section 10.2.1.8 | =((FAV-ADV)^2)/36 | CCSDS "Radio Frequency and Modulation Systems" 401.0-B Blue Book, May 1999, Part 1 Earth Stations ans Spacecraft
| Pointing Loss |  |  | dB | 0.5 | 0.5 | ±0.5 | 0.5 | -0.5 | 0.5 | 0.5 | 0.083333 | UNI |  |  | Performance Specification S-415-22 Section 10.2.1.8 | =((FAV-ADV)^2)/12 | CCSDS "Radio Frequency and Modulation Systems" 401.0-B Blue Book, May 1999, Part 1 Earth Stations ans Spacecraft
|  | Polarization Type |  | lin or cir | linear | linear |  | linear | [5 empty] | Use circular or linear |  | Performance Specification S-415-22 Table 10.0
|  | Axial Ratio if circular |  | dB | -- | -- |  | -- | [5 empty] | axial ratio if circular or zero |  | Performance Specification S-415-22 Table 10.0
| Polarization Loss |  |  | dB | 0.2 | 0.2 | ±0.2 | 0.2 | -0.2 | 0.2 | 0.2 | 0.013333 | UNI | polarization miss alignment |  |  | =((FAV-ADV)^2)/12 | CCSDS "Radio Frequency and Modulation Systems" 401.0-B Blue Book, May 1999, Part 1 Earth Stations ans Spacecraft
| Boltzmann constant |  |  | dBm/Hz*K | -198.6 | -198.6 |  | -198.6 | 0 | 0 | -198.6 | 0 | DET | universal constant |  |  | =0 | Joseph Yuen, Editor, "Deep Space Telecommunication System Engineering," Plenum Press, New York, 1983, Chapter 1
Downlink Thermal C/No |  |  |  | dB/Hz | 67.7 | 72.8628 |  | 74.7828 |  |  | 74.2919 | 0.46295 |  |  | =D/L RSSi/Carrier+E/S G/T-Pointing Loss-Polarization Loss-Boltzmann Const |  | =D/L RSSi/Carrier VAR+E/S G/T VAR+Pointing Loss VAR+Polarization Loss VAR+Boltzmann Const VAR | Joseph Yuen, Editor, "Deep Space Telecommunication System Engineering," Plenum Press, New York, 1983, Chapter 1
Subcarrier Mod Loss |  |  |  | dB | 0 | 0 |  | 0 | 0 | 0 | 0 | 0 | UNI | Use only in PSK/PM (SAR channel) |  |  | =((FAV-ADV)^2)/12 | CCSDS "Radio Frequency and Modulation Systems" 401.0-B Blue Book, May 1999, Part 1 Earth Stations ans Spacecraft
Downlink Composite C/No |  |  |  | dB/Hz | 67.7 | 72.8628 |  | 74.7828 |  |  | 74.2919 | 0.46295 | GAU |  | =Downlink Thermal C/No-Noise Power Robbing-Subcarrier Mod Loss |  | =Downlink Thermal C/No VAR+Subcarrier Mod Loss VAR | Joseph Yuen, Editor, "Deep Space Telecommunication System Engineering," Plenum Press, New York, 1983, Chapter 1
MDL -- Eb/No Overall Calculation
Overall Composite C/No |  |  |  | dB/Hz | 67.7 | 72.8628 |  | 74.7828 |  |  | 74.2919 | 0.46295 | GAU | composite D/L C/No | =Downlink Composite C/No |  | =Downlink Composite C/No VAR | Joseph Yuen, Editor, "Deep Space Telecommunication System Engineering," Plenum Press, New York, 1983, Chapter 1
Data Rate, Rb |  |  |  | dB-Hz | 50 | 56.0206 |  | 56.0206 |  |  | 56.0206 | 0 | DET |  | =10*LOG(Data Rate) + 60 | Performance Specification S-415-22 Table 10.2.1.8-1 | =0 | Joseph Yuen, Editor, "Deep Space Telecommunication System Engineering," Plenum Press, New York, 1983, Chapter 1
SSPA Power Sharing Factor |  |  |  | dB | 0.8 | 1 |  | 1 |  |  | 1 | 0 | DET |  | =1 | Performance Specification S-415-22 Section 10.2.2.2 | =0 | Joseph Yuen, Editor, "Deep Space Telecommunication System Engineering," Plenum Press, New York, 1983, Chapter 1
Eb/No |  |  |  | dB | 16.7309 | 16.8422 |  | 18.7622 |  |  | 18.2713 | 0.46295 | GAU |  | =Overall Composite C/No-Data Rate+10*log(SSPA Power Sharing Factor) |  | =Overall Composite C/No VAR+Data Rate VAR+SSPA Power Sharing Factor VAR | Joseph Yuen, Editor, "Deep Space Telecommunication System Engineering," Plenum Press, New York, 1983, Chapter 1
MDL -- E/S Demodulator Performance
| Required BER |  |  |  | 1e-06 | 1e-08 |  | 1e-08 | [7 empty] | Performance Specification S-415-22 Table 10.2.1.8-1
Theoretical Eb/No |  |  |  | dB | 10.6 | 12 |  | 12 | 0 | 0 | 12 |  |  | mathematical calculation
Ground Segment Degradations |  |  |  | dB | 0.8 | 2.3 | ±0.25 | 2.3 | -0.25 | 0.25 | 2.3 | 0.020833 | UNI |  |  | Performance Specification S-415-22 Table 10.2.1.8-1 | =((FAV-ADV)^2)/12 | CCSDS "Radio Frequency and Modulation Systems" 401.0-B Blue Book, May 1999, Part 1 Earth Stations ans Spacecraft
| Demod Loss |  |  | dB
| Adj ch interfer - out of band |  |  | dB |  | 0.05
Satellite Segment Degradations |  |  |  | dB | 1.4 | 1.11 | +/- 10 % | 0.999 | -0.111 | 0.111 | 0.999 | 0.0020535 | TRI |  |  | SPW simulation + analysis | =(FAV^2+ADV^2-FAV*ADV)/18 | CCSDS "Radio Frequency and Modulation Systems" 401.0-B Blue Book, May 1999, Part 1 Earth Stations ans Spacecraft
| Transmitter Degradations |  |  | dB |  | 0.53
|  | transmitter phase noise |  | dB |  | 0.03 | [9 empty] | SPW simulation
|  | modulator impairments |  | dB |  | 0.5 | [9 empty] | SPW simulation
| Satellite Channel Degradations |  |  | dB |  | 0.58
|  | distortions / linearity |  | dB |  | 0.5 | [9 empty] | SPW simulation
|  | intermod noise |  | dB |  | 0 | [9 empty] | SPW simulation
|  | adj ch interfer - inband |  | dB |  | 0.05 | [9 empty] | ACI analysis
|  | Single Event Effects |  | dB |  | 0.03 | [9 empty] | Single Event Effects Analysis
Measurement system margin allocation |  |  |  | dB |  | 1 |  | 1
Required Eb/No |  |  |  | dB | 12.8 | 16.41 |  | 16.299 |  |  | 15.299 |  |  |  | =Theoretical Eb/No+Ground Segment Degradations+Satellite Segment Degrations
Eb/No MARGIN |  |  |  | dB | 3.9309 | 0.43221 |  | 2.4632 |  |  | 2.9723 | 0.48584 | GAU |  | =Eb/No Calculated -Required Eb/No |  | =Eb/No Calculated VAR+Ground Segment Degradations VAR+Satellite Segment Degradations VAR | Joseph Yuen, Editor, "Deep Space Telecommunication System Engineering," Plenum Press, New York, 1983, Chapter 1
|  |  | NQ margin to IJK rqmt | dB |  | 4.0422 |  |  |  |  | sigma= | 0.69702 | dB
[11 empty] | 2-sigma= | 1.394 | dB
Implementaion loss |  |  |  | dB |  | 4.41 |  | 4.299
Required
[6 empty] | Total | EOL | S/C Build
MDL | [5 empty] | Margin | Margin | Margin
Design + 2-sigma |  |  |  | dB |  | 3.8573 | 2 | 1.8573 | [7 empty] | Spec 10.2.1.8 with variation
Design |  |  |  | dB |  | 2.4632 | 1 | 1.4632 | [7 empty] | Spec 10.2.1.8 with variation
Design - 2-sigma |  |  |  | dB |  | 1.0692 | 0 | 1.0692 | [7 empty] | Spec 10.2.1.8 with variation
Pass / Fail Criteria for Satellite Level Testing
|  |  |  | BOL |  | BOL-EOL Setback |  | EOL
|  |  | Parameter | Minimum | Maximum | Minimum | Maximum | Minimum | Maximum
| C-C Output Power |  |  | 35.7114 | 37.9404 | 0.36 | 0.49 | 35.3514 | 38.4304
| Implementation Loss |  |  | 0 | 4.31 | 0 | 0.1 | 0 | 4.41

## DCPI
[5 empty] | IJK | Specifications |  | INPUTS |  |  | CALULATIONS
Parameter |  |  |  | Units | worst case possible perform | Minimum or Maximum | Variation | Design Value | FAV Tol | Adv TOL | Mean Value | Variance |  |  |  | PDF Ref | Remarks | Design Value Equation | Design Value Source | Variance Equation | Variance Source
Link
DCPI |  |  |  |  | current | current | [12 empty] | Performance Specification S-415-22 Table 10.2.1.8-1
Data Rate, Rb |  |  |  | MHz | 0.0001 | 0.0001 |  | 0.0001 |  |  | 0.0001 | [7 empty] | Performance Specification S-415-22 Table 10.2.1.8-1
E/S Uplink Transmitter
Frequency |  |  |  | MHz | 2027.7 | 2034.9 |  | 2034.9 |  |  | 2034.9 | [7 empty] | Performance Specification S-415-22 Section 10.2.1.6
| Polarization Type |  |  | lin or cir | linear | linear |  | linear | [8 empty] | Use circular or linear |  | Performance Specification S-415-22 Table 10.0
| Axial Ratio if circular |  |  | dB | -- | -- |  | -- | [8 empty] | axial ratio if circular or zero |  | Performance Specification S-415-22 Table 10.0
Transmitter C/N (not per Hz) |  |  |  | dB | not included | 70 | ±0.5 | 70 | 0.5 | -0.5 | 70 | 0.041667 | 90 | 1e-09 | 2.0412e-10 | TRI | sheet converts to per Hz |  | from Ground Station with variation | =(FAV^2+ADV^2-FAV*ADV)/18 | CCSDS "Radio Frequency and Modulation Systems" 401.0-B Blue Book, May 1999, Part 1 Earth Stations ans Spacecraft
Transmitter CIM (not per Hz) |  |  |  | dB | not included | 70 | ±0.5 | 70 | 0.5 | -0.5 | 70 | 0.041667 | 90 | 1e-09 | 2.0412e-10 | TRI | sheet converts to per Hz |  | from Ground Station with variation | =(FAV^2+ADV^2-FAV*ADV)/18 | CCSDS "Radio Frequency and Modulation Systems" 401.0-B Blue Book, May 1999, Part 1 Earth Stations ans Spacecraft
Transmit EIRP |  |  |  | dBmi | 85.7 | 76.7 | ±0.5 | 78.5 | 0.5 | -0.5 | 78.5 | 0.041667 |  |  |  | TRI |  |  | Performance Specification S-415-22 Table 10.0 | =(FAV^2+ADV^2-FAV*ADV)/18 | CCSDS "Radio Frequency and Modulation Systems" 401.0-B Blue Book, May 1999, Part 1 Earth Stations ans Spacecraft
+/- 60 Degree Modulation Loss |  |  |  | dB | 1.2494 | 1.2494 | +/-10% | 1.2494 | -0.12494 | 0.12494 | 1.2494 | 0.0026016 |  |  |  | TRI | Use for +/- 60 degree modulators |  | Performance Specification S-415-22 Table 10.0 | =(FAV^2+ADV^2-FAV*ADV)/18 | CCSDS "Radio Frequency and Modulation Systems" 401.0-B Blue Book, May 1999, Part 1 Earth Stations ans Spacecraft
Antenna Pointing Loss |  |  |  | dB | 0.5 | 0.5 | ±0.5 | 0.5 | -0.5 | 0.5 | 0.5 | 0.083333 |  |  |  | UNI |  |  | Performance Specification S-415-22 Section 10.2.1.8 | =((FAV-ADV)^2)/12 | CCSDS "Radio Frequency and Modulation Systems" 401.0-B Blue Book, May 1999, Part 1 Earth Stations ans Spacecraft
Earth - To - Space Performance
| Path Distance |  |  | km |  | 41126.8 |  | 41126.8 | 40037.8 | 41392 | [6 empty] | Design is 5°; FAV is Wallops; Adv is 0° elevation |  | per 6/12/98 telecon
Free Space Loss |  |  |  | dB | 191 | 190.8951 |  | 190.8951 | -0.23309 | 0.05583 | 190.836 | 0.0039146 | 269.287 | 1.1784e-27 | 7.373e-29 | TRI | (lambda/4 pi range) squared | =(20*LOG(uplink frequency*1000000)+20*LOG(4*PI()*Path Distance*1000)-20*LOG(300000000)) |  | =(FAV^2+ADV^2-FAV*ADV)/18 | CCSDS "Radio Frequency and Modulation Systems" 401.0-B Blue Book, May 1999, Part 1 Earth Stations ans Spacecraft
Atmospheric Attenuation |  |  |  | dB | 0 | 0.36 | 0.14/1.83 | 0.36 | -0.22 | 1.47 | 0.985 | 0.079336 |  |  |  | GAU | gaseous and hydrometeors |  | NASA Reference Publication 1108(2) "Propagation Effects on Satellite Systems at Frequencies Below 10 GHz", Dec 1987 | =((FAV-ADV)^2)/36 | CCSDS "Radio Frequency and Modulation Systems" 401.0-B Blue Book, May 1999, Part 1 Earth Stations ans Spacecraft
S/C Receive Channel
| Polarization Type |  |  | lin or cir | linear | linear |  | linear | [8 empty] | Use circular or linear |  | Performance Specification S-415-22 Table 10.0
| Axial Ratio if circular |  |  | dB | -- | -- |  | -- | [8 empty] | axial ratio if circular or zero |  | Performance Specification S-415-22 Table 10.0
Polarization Loss |  |  |  | dB | 0.2 | 0.2 | ±0.2 | 0.2 | -0.2 | 0.2 | 0.2 | 0.013333 |  |  |  | UNI | polarization miss alignment |  |  | =((FAV-ADV)^2)/12 | CCSDS "Radio Frequency and Modulation Systems" 401.0-B Blue Book, May 1999, Part 1 Earth Stations ans Spacecraft
Dynamic Range Rqmt |  |  |  | dBmi | -96 to -86 | -114 to -104 |  | -114 to -104 | [10 empty] | Performance Specification S-415-22 Section 10.2.1.2
U/L RSSi/Carrier |  |  |  | dBmi | -107.2494 | -116.5045 |  | -114.7045 |  |  | -115.2704 | 0.22419 |  |  |  | GAU |  | =Transmit EIRP- ±60° Mod Loss-Ant Point Loss-Free Space Loss-Atmos Attn-Polarization Loss |  | =Transmitt EIRP+ ±60 Mod Loss+Ant Point Loss+Free Space Loss+Atmos Attn+Polarization Loss | Joseph Yuen, Editor, "Deep Space Telecommunication System Engineering," Plenum Press, New York, 1983, Chapter 1
| Antenna EOC Gain |  |  | dBi | 11 | 13.5 | ±0.1 | 13.6 | 0.1 | -0.1 | 13.6 | 0.0016667 |  |  |  | TRI | EOC = edge of coverage inc all effects |  | Antenna Spec | =(FAV^2+ADV^2-FAV*ADV)/18 | CCSDS "Radio Frequency and Modulation Systems" 401.0-B Blue Book, May 1999, Part 1 Earth Stations ans Spacecraft
| Antenna Cable Loss |  |  | dB | 1.8 | 0.35 | ±0.05 | 0.3 | -0.05 | 0.05 | 0.3 | 0.00041667 |  |  |  | TRI | cable from antenna to payload module |  | Gain and Noise Figure Budgets | =(FAV^2+ADV^2-FAV*ADV)/18 | CCSDS "Radio Frequency and Modulation Systems" 401.0-B Blue Book, May 1999, Part 1 Earth Stations ans Spacecraft
|  | C-C Input Power |  | dBm | -98.0494 | -103.3545 | [10 empty] | connector to connector i/p power
|  | Antenna Temperature |  | deg K | not stated | 150 |  | 150 | -5 | 5 | [6 empty] | includes hot body effects |  | A Keith, Antenna temperatures of GOES receive antennas based on measured pattern data, TA-10-99-007, April 1999
|  |  | Payload Module NF | dB | not stated | 4.61 | ±1.03 | 3.58 | -1.03 | 1.03 | [6 empty] | noise figure at input to payload module |  | Gain and Noise Figure Budgets
|  |  | NF degradation | dB | not stated | 0.2 | + / - 10 % | 0.2 | 0 | 0 | [6 empty] | noise figure at input to payload module |  | NF degradation Analysis
|  | Payload Module N Temp |  | deg K | not stated | 587.8049 |  | 402.4653 | -146.207 | 185.3396 | [6 empty] | noise temp at input to payload module | =290*(10^((Payload Mod NF+NF degradation)/10)-1)
| System Temperature |  |  | dBK | not stated | 28.6794 |  | 27.423 | -1.3888 | 1.2857 | 27.3715 | 0.19869 |  |  |  | GAU | temp of ant plus payload module | =10*LOG(Ant Temp+Payload Mod Temp) |  | =((FAV-ADV)^2)/36 | CCSDS "Radio Frequency and Modulation Systems" 401.0-B Blue Book, May 1999, Part 1 Earth Stations ans Spacecraft
G/T |  |  |  | dB/K | -18.4 | -15.5294 |  | -14.123 |  |  | -14.0715 | 0.20078 |  |  |  | GAU |  | =Ant EOC Gain-Ant Cable Loss-System Temp |  | =Ant EOC Gain + Ant Cable Loss + System Temp | Joseph Yuen, Editor, "Deep Space Telecommunication System Engineering," Plenum Press, New York, 1983, Chapter 1
Boltzmann constant |  |  |  | dBm/Hz*K | -198.6 | -198.6 |  | -198.6 |  |  | -198.6 | 0 |  |  |  | DET | universal constant |  |  | =0 | Joseph Yuen, Editor, "Deep Space Telecommunication System Engineering," Plenum Press, New York, 1983, Chapter 1
Uplink Thermal C/No |  |  |  | dB/Hz | 72.9506 | 66.5661 |  | 69.7724 |  |  | 69.2581 | 0.42496 |  | 1.1863e-07 | 7.7334e-08 | GAU |  | =U/L RSSi/Carrier+G/T-Boltzmann Const |  | =U/L RSSi/Carrier + G/T+Boltzmann Const | Joseph Yuen, Editor, "Deep Space Telecommunication System Engineering," Plenum Press, New York, 1983, Chapter 1
Composite Uplink C/No |  |  |  | dB/Hz | 72.9506 | 66.5268 |  | 69.6908 |  |  | 69.1855 | 0.41534 |  | 1.2063e-07 | 7.7742e-08 | GAU | transmitter C/No and S/C C/No | =10*LOG(1/(1/((10^(Trans C/N/10))*(Data Rate*1000000))+1/((10^(Trans CIM/10))*(Data Rate*1000000))+1/(10^(Uplink Thermal C/No/10)))) |  | See 13 Sept, 1999 Memorandum of Understanding | 13 Sept 1999 Memorandum of Understanding - Variance Calculation
S/C Transmit Channel
Downlink Frequency |  |  |  | MHz | 468.825 | 468.825 |  | 468.825 | [10 empty] | Performance Specification S-415-22 Section 10.2.1.6
|  | Transmit Power |  | Watts | 4.1687 | 3.6898 |  | 4.5499 | [8 empty] | Minimum output power SSPA |  | SSPA Worst Case Circuit Analysis
| Transmit Power |  |  | dBm | 36.2 | 35.67 | ±0.91 | 36.58 | 0.91 | -0.91 | 36.58 | 0.13802 |  |  |  | TRI | SSPA output power spec |  | SSPA Worst Case Circuit Analysis | =(FAV^2+ADV^2-FAV*ADV)/18 | CCSDS "Radio Frequency and Modulation Systems" 401.0-B Blue Book, May 1999, Part 1 Earth Stations ans Spacecraft
| Mux Losses |  |  | dB | not stated | 0.7 | ±0.2 | 0.5 | -0.2 | 0.2 | 0.5 | 0.013333 |  |  |  | UNI | OMUX losses |  | Mux spec with variation | =((FAV-ADV)^2)/12 | CCSDS "Radio Frequency and Modulation Systems" 401.0-B Blue Book, May 1999, Part 1 Earth Stations ans Spacecraft
| Output Section Losses |  |  | dB | 1.5 | 0.78 | ±0.15 | 0.63 | -0.15 | 0.15 | 0.63 | 0.0075 |  |  |  | UNI | losses to output of PM excluding MUX |  | Gain and Noise Figure Budgets | =((FAV-ADV)^2)/12 | CCSDS "Radio Frequency and Modulation Systems" 401.0-B Blue Book, May 1999, Part 1 Earth Stations ans Spacecraft
|  | C-C Output Power |  | dBm | not stated | 34.19 |  | 35.45 | 0.97627 | -0.97627 | 35.45 | 0.15885 |  |  |  | GAU | connector to connector o/p power | =Trans Power-Mux Loss-Output Section Loss |  | =Transmit Power VAR+Mux Loss VAR+Output Section Loss VAR | Joseph Yuen, Editor, "Deep Space Telecommunication System Engineering," Plenum Press, New York, 1983, Chapter 1
| Antenna Cable Loss |  |  | dB | not stated | 0.3 | ±0.1 | 0.2 | -0.1 | 0.1 | 0.2 | 0.0033333 |  |  |  | UNI | cable from payload module to antenna |  | Gain and Noise Figure Budgets | =((FAV-ADV)^2)/12 | CCSDS "Radio Frequency and Modulation Systems" 401.0-B Blue Book, May 1999, Part 1 Earth Stations ans Spacecraft
| Antenna EOC Gain |  |  | dBi | 10.3 | 10.6 | ±0.15 | 10.9 | 0.15 | -0.15 | 10.9 | 0.00375 |  |  |  | TRI | EOC = edge of coverage inc all effects |  | Antenna Spec | =(FAV^2+ADV^2-FAV*ADV)/18 | CCSDS "Radio Frequency and Modulation Systems" 401.0-B Blue Book, May 1999, Part 1 Earth Stations ans Spacecraft
|  | Polarization Type |  | lin or cir | linear | RHCP |  | RHCP | [8 empty] | Use circular or linear |  | Performance Specification S-415-22 Table 10.0
|  | Axial Ratio if circular |  | dB | -- | 2 |  | 2 | [8 empty] | axial ratio if circular or zero |  | Performance Specification S-415-22 Table 10.0
Transmit EIRP |  |  |  | dBmi | 45 | 44.49 |  | 46.15 |  |  | 46.15 | 0.16593 |  |  |  | GAU |  | =Trans Power-Mux Loss-Output Section Loss-Ant Cable Loss+Ant EOC Gain |  | =Transmit Power VAR+Mux Loss VAR+Output Section Loss VAR+Ant Cable Loss VAR+Ant EOC Gain VAR | Joseph Yuen, Editor, "Deep Space Telecommunication System Engineering," Plenum Press, New York, 1983, Chapter 1
+/- 60 Degree Modulation Loss |  |  |  | dB | 1.2494 | 1.2494 | +/-10% | 1.2494 | -0.12494 | 0.12494 | 1.2494 | 0.0052032 |  |  |  | UNI | Use for +/- 60 degree modulators |  | Performance Specification S-415-22 Table 10.0 | =((FAV-ADV)^2)/12 | CCSDS "Radio Frequency and Modulation Systems" 401.0-B Blue Book, May 1999, Part 1 Earth Stations ans Spacecraft
Number of Carriers |  |  |  |  | 1 | 1 |  | 1 | [8 empty] | number of carriers |  | Performance Specification S-415-22 Section 10.2
Transmit EIRP/Carrier |  |  |  | dBmi | 43.7506 | 43.2406 |  | 44.9006 |  |  | 44.9006 | 0.17114 |  |  |  | GAU | total EIRP divided by number of Carriers | =Trans EIRP-±60° Mos Loss-10*LOG(# of Carriers) |  | =Transmit EIRP VAR+ ±60° Mod Loss VAR | Joseph Yuen, Editor, "Deep Space Telecommunication System Engineering," Plenum Press, New York, 1983, Chapter 1
Space - To - Earth Performance
| Path Distance |  |  | km |  | 41126.8 |  | 41126.8 | 40037.8 | 41392 | [6 empty] | Design is 5°; FAV is Wallops; Adv is 0° elevation |  | per 6/12/98 telecon
Free Space Loss |  |  |  | dB | 178.3 | 178.1445 |  | 178.1445 | -0.23309 | 0.05583 | 178.0854 | 0.0039146 |  |  |  | TRI | (lambda/4 pi range) squared | =(20*LOG(downlink frequency*1000000)+20*LOG(4*PI()*Path Distance*1000)-20*LOG(300000000)) |  | =(FAV^2+ADV^2-FAV*ADV)/18 | CCSDS "Radio Frequency and Modulation Systems" 401.0-B Blue Book, May 1999, Part 1 Earth Stations ans Spacecraft
Atmospheric Attenuation |  |  |  | dB | 0 | 0.15 | 0.05/0.68 | 0.15 | -0.1 | 0.53 | 0.365 | 0.011025 |  |  |  | GAU | gaseous and hydrometeors |  | NASA Reference Publication 1108(2) "Propagation Effects on Satellite Systems at Frequencies Below 10 GHz", Dec 1987 | =((FAV-ADV)^2)/36 | CCSDS "Radio Frequency and Modulation Systems" 401.0-B Blue Book, May 1999, Part 1 Earth Stations ans Spacecraft
E/S Downlink Receiver
D/L RSSi/Carrier |  |  |  | dBmi | -134.5494 | -135.0539 |  | -133.3939 |  |  | -133.5498 | 0.18608 | [5 empty] | =Trans EIRP/Carrier-Free Space Loss-Atmos Atten |  | =Trans EIRP/Carrier VAR-Free Space Loss VAR-Atmos Atten VAR | Joseph Yuen, Editor, "Deep Space Telecommunication System Engineering," Plenum Press, New York, 1983, Chapter 1
Pwr Flux Density Rqmt EOC |  |  |  | dBW/m2 | -154 | -152 | [10 empty] | in 4kHz |  | Performance Specification S-415-22 Section 10.2.1.9
Power Flux Density EOC |  |  |  | dBW/m2 | -164 | -150.184 | [10 empty] | nominal case
| E/S G/T |  |  | dB/K | -29.3 | -29 | ±0.5 | -29 | 0.5 | -0.5 | -29 | 0.027778 |  |  |  | GAU | with variation |  | Performance Specification S-415-22 Section 10.2.1.8 | =((FAV-ADV)^2)/36 | CCSDS "Radio Frequency and Modulation Systems" 401.0-B Blue Book, May 1999, Part 1 Earth Stations ans Spacecraft
| Pointing Loss |  |  | dB | 0.5 | 0.5 | ±0.25 | 0.25 | -0.25 | 0.25 | 0.25 | 0.020833 |  |  |  | UNI | with variation |  | Performance Specification S-415-22 Section 10.2.1.8 | =((FAV-ADV)^2)/12 | CCSDS "Radio Frequency and Modulation Systems" 401.0-B Blue Book, May 1999, Part 1 Earth Stations ans Spacecraft
|  | Polarization Type |  | lin or cir | linear | RHCP |  | RHCP | [8 empty] | Use circular or linear |  | Performance Specification S-415-22 Table 10.0
|  | Axial Ratio if circular |  | dB | -- | 3 |  | 3 | [8 empty] | axial ratio if circular or zero |  | Performance Specification S-415-22 Table 10.0
| Polarization Loss |  |  | dB | 0.2 | 0.354 | ±0.3 | 0.354 | -0.3 | 0.3 | 0.354 | 0.03 |  |  |  | UNI | polarization miss alignment |  |  | =((FAV-ADV)^2)/12 | CCSDS "Radio Frequency and Modulation Systems" 401.0-B Blue Book, May 1999, Part 1 Earth Stations ans Spacecraft
| Boltzmann constant |  |  | dBm/Hz*K | -198.6 | -198.6 |  | -198.6 | 0 | 0 | -198.6 | 0 |  |  |  | DET | universal constant |  |  | =0 | Joseph Yuen, Editor, "Deep Space Telecommunication System Engineering," Plenum Press, New York, 1983, Chapter 1
Downlink Thermal C/No |  |  |  | dB/Hz | 34.0506 | 33.6921 |  | 35.6021 |  |  | 35.4462 | 0.26469 |  |  |  | GAU |  | =D/L RSSi/Carrier+E/S G/T-Pointing Loss-Polarization Loss-Boltzmann Const |  | =D/L RSSi/Carrier VAR+E/S G/T VAR+Pointing Loss VAR+Polarization Loss VAR+Boltzmann Const VAR | Joseph Yuen, Editor, "Deep Space Telecommunication System Engineering," Plenum Press, New York, 1983, Chapter 1
| Noise Power Robbing |  |  | dB | not included | 0.05 | + / - 10 % | 0.045 | -0.005 | 0.005 | 0.045 | 2.7778e-06 |  |  |  | GAU | Carrier to Noise Ratio at input to SSPA |  | Gain and Noise Figure Budgets | =((FAV-ADV)^2)/36 | CCSDS "Radio Frequency and Modulation Systems" 401.0-B Blue Book, May 1999, Part 1 Earth Stations ans Spacecraft
| Subcarrier Modulation Loss |  |  | dB | 0 | 0 |  | 0 | 0 | 0 | 0 | 0 |  |  |  | UNI | Use only in PSK/PM (SAR channel) |  |  | =((FAV-ADV)^2)/12 | CCSDS "Radio Frequency and Modulation Systems" 401.0-B Blue Book, May 1999, Part 1 Earth Stations ans Spacecraft
Downlink Composite C/No |  |  |  | dB/Hz | 34.0506 | 33.6421 |  | 35.5571 |  |  | 35.4012 | 0.26469 |  | 0.00028832 | 0.00014834 | GAU |  | =Downlink Thermal C/No-Noise Power Robbing-Subcarrier Mod Loss |  | =Downlink Thermal C/No VAR+Noise Power Robbing VAR+Subcarrier Mod Loss VAR | Joseph Yuen, Editor, "Deep Space Telecommunication System Engineering," Plenum Press, New York, 1983, Chapter 1
Eb/No Overall Calculation
Overall Composite C/No |  |  |  | dB/Hz | 34.0501 | 33.6399 |  | 35.5555 |  |  | 35.3994 | 0.26475 |  | 0.00028844 | 0.00014841 | GAU | composite U/L & D/L C/No | =10*LOG(1/(1/(10^(Composite Uplink C/No/10))+1/(10^(Downlink Composite C/No/10)))) |  | See 13 Sept, 1999 Memorandum of Understanding | 13 Sept 1999 Memorandum of Understanding - Variance Calculation
Data Rate, Rb |  |  |  | dB-Hz | 20 | 20 |  | 20 |  |  | 20 | 0 |  |  |  | DET |  | =10*LOG(Data Rate) + 60 | Performance Specification S-415-22 Table 10.2.1.8-1 | =0 | Joseph Yuen, Editor, "Deep Space Telecommunication System Engineering," Plenum Press, New York, 1983, Chapter 1
Eb/No Calculated |  |  |  | dB | 14.0501 | 13.6399 |  | 15.5555 |  |  | 15.3994 | 0.26475 |  |  |  | GAU |  | =Overall Composite C/No-Data Rate |  | =Overall Composite C/No VAR+Data Rate VAR | Joseph Yuen, Editor, "Deep Space Telecommunication System Engineering," Plenum Press, New York, 1983, Chapter 1
Required Eb/No Adjustments
| Required BER |  |  |  | 1e-06 | 1e-05 |  | 1e-05 | [10 empty] | Performance Specification S-415-22 Table 10.2.1.8-1
Theoretical Eb/No |  |  |  | dB | 10.5 | 9.6 |  | 9.6 | 0 | 0 | 9.6 | [5 empty] | mathematical calculation
Ground Segment Degradations |  |  |  | dB | 0.8 | 2 | ±0.25 | 2 | -0.25 | 0.25 | 2 | 0.020833 |  |  |  | UNI |  |  | Performance Specification S-415-22 Table 10.2.1.8-1 | =((FAV-ADV)^2)/12 | CCSDS "Radio Frequency and Modulation Systems" 401.0-B Blue Book, May 1999, Part 1 Earth Stations ans Spacecraft
| Demod Loss |  |  | dB
| Adj ch interfer - out of band |  |  | dB |  | 0
| Transmitter Degradations |  |  | dB |  | 0.612
|  | distortions / linearity |  | dB |  | 0.6
|  | transmitter phase noise |  | dB
|  | modulator impairments |  | dB |  | 0.012
Satellite Segment Degradations |  |  |  | dB | 1.2 | 0.59 | +/- 10 % | 0.531 | -0.059 | 0.059 | 0.531 | 0.00058017 |  |  |  | TRI |  |  | SPW simulation + analysis | =(FAV^2+ADV^2-FAV*ADV)/18 | CCSDS "Radio Frequency and Modulation Systems" 401.0-B Blue Book, May 1999, Part 1 Earth Stations ans Spacecraft
|  | distortions / linearity |  | dB |  | 0.53 | [12 empty] | SPW simulation
|  | channel phase noise |  | dB |  | 0.01 | [12 empty] | SPW simulation
|  | intermod noise |  | dB |  | 0 | [12 empty] | SPW simulation
|  | adj ch interfer - inband |  | dB |  | 0.05 | [12 empty] | ACI analysis
Required Eb/No |  |  |  | dB | 12.5 | 12.19 |  | 12.131 |  |  | 12.131 | [6 empty] | =Theoretical Eb/No+Ground Segment Degradations+Satellite Segment Degrations
Eb/No MARGIN |  |  |  | dB | 1.5501 | 1.4499 |  | 3.4245 |  |  | 3.2684 | 0.28616 |  |  |  | GAU |  | =Eb/No Calculated -Required Eb/No |  | =Eb/No Calculated VAR+Ground Segment Degradations VAR+Satellite Segment Degradations VAR | Joseph Yuen, Editor, "Deep Space Telecommunication System Engineering," Plenum Press, New York, 1983, Chapter 1
|  |  | NQ margin to IJK rqmt | dB |  | 1.1399 |  |  |  |  | sigma= | 0.53494 |  |  |  | dB
Measurement system margin allocation |  |  |  | dB |  | 1 |  | 1 |  |  | 2-sigma= | 1.0699 |  |  |  | dB
Final Eb/No Margin |  |  |  | dB |  | 0.44989 |  | 2.4245
Implementaion loss |  |  |  | dB |  | 3.59 |  | 3.531
Required
[6 empty] | Total | EOL | S/C Build
[6 empty] | Margin | Margin | Margin
Design + 2-sigma |  |  |  | dB |  | 3.4943 | 2 | 1.4943 | [10 empty] | Spec 10.2.1.8 with variation
Design |  |  |  | dB |  | 2.4245 | 1 | 1.4245 | [10 empty] | Spec 10.2.1.8 with variation
Design - 2-sigma |  |  |  | dB |  | 1.3546 | 0 | 1.3546 | [10 empty] | Spec 10.2.1.8 with variation
Pass / Fail Criteria for Satellite Level Testing
|  |  |  | BOL |  | BOL-EOL Setback |  | EOL
|  |  | Parameter | Minimum | Maximum | Minimum | Maximum | Minimum | Maximum | Units
| Payload Module NF |  |  | 2.61 | 4.55 | 0.06 | 0.06 | 2.55 | 4.61 | dB
| C-C Output Power |  |  | 34.8837 | 36.3463 | 0.41 | 0.08 | 34.4737 | 36.4263 | dBm
| Implementation loss |  |  | 0 | 3.531 | 0 | 0.059 | 0 | 3.59 | dB

## DCPR
[5 empty] | IJK | Specifications |  |  |  | INPUTS |  |  | CALULATIONS
Parameter |  |  |  | Units | worst case possible perform | Minimum or Maximum | Minimum or Maximum | Minimum or Maximum | Variation | Design Value | FAV Tol | Adv TOL | Mean Value | Variance |  |  |  | PDF Ref | Remarks | Design Value Equation | Design Value Source | Variance Equation | Variance Source
Link
DCPR |  |  |  |  | BPSK | BPSK | 8PSK | 8PSK | [12 empty] | Performance Specification S-415-22 Table 10.2.1.8-1
Data Rate, Rb |  |  |  | MHz | 0.0001 | 0.0001 | 0.0003 | 0.0012 |  | 0.0001 |  |  | 0.0001 | [7 empty] | Performance Specification S-415-22 Table 10.2.1.8-1
E/S Uplink Transmitter
Frequency |  |  |  | MHz | 401.9 | 401.9 | 401.9 | 401.9 |  | 401.9 |  |  | 401.9 | [7 empty] | Performance Specification S-415-22 Section 10.2.1.6
| Polarization Type |  |  | lin or cir | RHCP | RHCP | RHCP | RHCP |  | RHCP | [8 empty] | Use circular or linear |  | Performance Specification S-415-22 Table 10.0
| Axial Ratio if circular |  |  | dB | 3 | 3 | 3 | 3 |  | 3 | [8 empty] | axial ratio if circular or zero |  | Performance Specification S-415-22 Table 10.0
Transmitter C/N (not per Hz) |  |  |  | dB | not included | 70 | 70 | 70 | ±0.5 | 70 | 0.5 | -0.5 | 70 | 0.041667 | 90 | 1e-09 | 2.0412e-10 | TRI | sheet converts to per Hz |  | from Ground Station with variation | =(FAV^2+ADV^2-FAV*ADV)/18 | CCSDS "Radio Frequency and Modulation Systems" 401.0-B Blue Book, May 1999, Part 1 Earth Stations ans Spacecraft
Transmitter CIM (not per Hz) |  |  |  | dB | not included | N/A | N/A | N/A | N/A | N/A | [7 empty] | TRI | sheet converts to per Hz |  | from Ground Station with variation | =(FAV^2+ADV^2-FAV*ADV)/18 | CCSDS "Radio Frequency and Modulation Systems" 401.0-B Blue Book, May 1999, Part 1 Earth Stations ans Spacecraft
Transmit EIRP |  |  |  | dBmi | 45 | 45 | 48 | 51 | ±0.5 | 45 | 0.5 | -0.5 | 45 | 0.041667 |  |  |  | TRI |  |  | Performance Specification S-415-22 Table 10.0 | =(FAV^2+ADV^2-FAV*ADV)/18 | CCSDS "Radio Frequency and Modulation Systems" 401.0-B Blue Book, May 1999, Part 1 Earth Stations ans Spacecraft
+/- 60 Degree Modulation Loss |  |  |  | dB | 1.2494 | 1.2494 | 0 | 0 | +/-10% | 1.2494 | -0.12494 | 0.12494 | 1.2494 | 0.0026016 |  |  |  | TRI | Use for +/- 60 degree modulators |  | Performance Specification S-415-22 Table 10.0 | =(FAV^2+ADV^2-FAV*ADV)/18 | CCSDS "Radio Frequency and Modulation Systems" 401.0-B Blue Book, May 1999, Part 1 Earth Stations ans Spacecraft
Antenna Pointing Loss |  |  |  | dB | 0 | 0.5 | 0.5 | 0.5 | ±0.25 | 0.25 | -0.25 | 0.25 | 0.25 | 0.020833 |  |  |  | UNI |  |  | Performance Specification S-415-22 Section 10.2.1.8 | =((FAV-ADV)^2)/12 | CCSDS "Radio Frequency and Modulation Systems" 401.0-B Blue Book, May 1999, Part 1 Earth Stations ans Spacecraft
Earth - To - Space Performance
| Path Distance |  |  | km |  | 41126.8 | 41126.8 | 41126.8 |  | 41126.8 | 40037.8 | 41392 | [6 empty] | Design is 5°; FAV is Wallops; Adv is 0° elevation |  | per 6/12/98 telecon
Free Space Loss |  |  |  | dB | 176.9 | 176.8066 | 176.8066 | 176.8066 |  | 176.8066 | -0.23309 | 0.05583 | 176.7475 | 0.0039146 | 255.1985 | 3.021e-26 | 1.8901e-27 | TRI | (lambda/4 pi range) squared | =(20*LOG(uplink frequency*1000000)+20*LOG(4*PI()*Path Distance*1000)-20*LOG(300000000)) |  | =(FAV^2+ADV^2-FAV*ADV)/18 | CCSDS "Radio Frequency and Modulation Systems" 401.0-B Blue Book, May 1999, Part 1 Earth Stations ans Spacecraft
Atmospheric Attenuation |  |  |  | dB | 0 | 0.15 | 0.15 | 0.15 | -0.1/+0.53 | 0.15 | -0.1 | 0.53 | 0.365 | 0.011025 |  |  |  | GAU | gaseous and hydrometeors |  | NASA Reference Publication 1108(2) "Propagation Effects on Satellite Systems at Frequencies Below 10 GHz", Dec 1987 | =((FAV-ADV)^2)/36 | CCSDS "Radio Frequency and Modulation Systems" 401.0-B Blue Book, May 1999, Part 1 Earth Stations ans Spacecraft
S/C Receive Channel
Dynamic Range Rqmt |  |  |  | dBmi | -- | to -100 | to -100 | to -100 |  | to -100 | [10 empty] | Performance Specification S-415-22 Section 10.2.1.2
U/L RSSi/Carrier |  |  |  | dBmi | -132.1 | -133.706 | -129.4566 | -126.4566 |  | -133.456 |  |  | -133.6119 | 0.080041 |  |  |  | GAU |  | =Transmit EIRP- ±60° Mod Loss-Ant Point Loss-Free Space Loss-Atmos Attn-Polarization Loss |  | =Transmitt EIRP+ ±60 Mod Loss+Ant Point Loss+Free Space Loss+Atmos Attn+Polarization Loss | Joseph Yuen, Editor, "Deep Space Telecommunication System Engineering," Plenum Press, New York, 1983, Chapter 1
|  | Polarization Type |  | lin or cir | RHCP | RHCP | RHCP | RHCP |  | RHCP | [8 empty] | Use circular or linear |  | Performance Specification S-415-22 Table 10.0
|  | Axial Ratio if circular |  | dB | 2 | 2 | 2 | 2 |  | 2 | [8 empty] | axial ratio if circular or zero |  | Performance Specification S-415-22 Table 10.0
| Polarization Loss |  |  | dB | 0.2 | 0.4 | 0.4 | 0.4 | ±0.2 | 0.2 | -0.2 | 0.2 | 0.2 | 0.013333 |  |  |  | UNI | polarization miss alignment |  |  | =((FAV-ADV)^2)/12 | CCSDS "Radio Frequency and Modulation Systems" 401.0-B Blue Book, May 1999, Part 1 Earth Stations ans Spacecraft
| Antenna EOC Gain |  |  | dBi | 9.9 | 10 | 10 | 10 | ±0.1 | 10.1 | 0.1 | -0.1 | 10.1 | 0.0016667 |  |  |  | TRI | EOC = edge of coverage inc all effects |  | Antenna Spec | =(FAV^2+ADV^2-FAV*ADV)/18 | CCSDS "Radio Frequency and Modulation Systems" 401.0-B Blue Book, May 1999, Part 1 Earth Stations ans Spacecraft
| Antenna Cable Loss |  |  | dB | 1.9 | 0.22 | 0.22 | 0.22 | ±0.05 | 0.17 | -0.05 | 0.05 | 0.17 | 0.00041667 |  |  |  | TRI | cable from antenna to payload module |  | Gain and Noise Figure Budgets | =(FAV^2+ADV^2-FAV*ADV)/18 | CCSDS "Radio Frequency and Modulation Systems" 401.0-B Blue Book, May 1999, Part 1 Earth Stations ans Spacecraft
|  | C-C Input Power |  | dBm | -124.1 | -124.326 | -120.0766 | -117.0766 | [10 empty] | connector to connector i/p power
|  | Antenna Temperature |  | deg K | 157 | 100 | 100 | 100 |  | 100 | -5 | 5 | [6 empty] | includes hot body effects |  | Antenna Analysis
|  |  | Payload Module NF | dB | 2.2002 | 4.05 | 4.05 | 4.05 | ±0.88 | 3.17 | -0.88 | 0.88 | [6 empty] | noise figure at input to payload module |  | Gain and Noise Figure Budgets
|  |  | NF degradation | dB | not stated | 0.2 | 0.2 | 0.2 | + / - 10 % | 0.18 | -0.02 | 0.02 | [6 empty] | noise figure at input to payload module |  | NF degradation Analysis
|  | Payload Module N Temp |  | deg K | not stated | 481.6103 | 481.6103 | 481.6103 |  | 337.1884 | -117.3905 | 144.4219 | [6 empty] | noise temp at input to payload module | =290*(10^((Payload Mod NF+NF degradation)/10)-1)
| System Temperature |  |  | dBK | 25.9704 | 27.6463 | 27.6463 | 27.6463 |  | 26.4067 | -1.4264 | 1.2768 | 26.3319 | 0.20298 |  |  |  | GAU | temp of ant plus payload module | =10*LOG(Ant Temp+Payload Mod Temp) |  | =((FAV-ADV)^2)/36 | CCSDS "Radio Frequency and Modulation Systems" 401.0-B Blue Book, May 1999, Part 1 Earth Stations ans Spacecraft
G/T calculation |  |  |  | dB/K | -18 | -17.8663 | -17.8663 | -17.8663 |  | -16.4767 |  |  | -16.4019 | 0.20506 |  |  |  | GAU | calculation of G/T | =Ant EOC Gain-Ant Cable Loss-System Temp |  | =Ant EOC Gain + Ant Cable Loss + System Temp | Joseph Yuen, Editor, "Deep Space Telecommunication System Engineering," Plenum Press, New York, 1983, Chapter 1
HSC G/T Spec |  |  |  | dB/K | -18 | -18.7 | -18.7 | -18.7 |  | -17.3104 |  |  | -16.4019 | 0.20506 |  |  |  | GAU | HSC G/T spec, subsequent calculations use this G/T | HSC G/T spec, subsequent calculations use this G/T | Specification plus calculated variation (j35-L35) | =Ant EOC Gain + Ant Cable Loss + System Temp | used calculated variance from line of G/T calculation
Boltzmann constant |  |  |  | dBm/Hz*K | -198.6 | -198.6 | -198.6 | -198.6 |  | -198.6 |  |  | -198.6 | 0 |  |  |  | DET | universal constant |  |  | =0 | Joseph Yuen, Editor, "Deep Space Telecommunication System Engineering," Plenum Press, New York, 1983, Chapter 1
Uplink Thermal C/No |  |  |  | dB/Hz | 48.3 | 45.794 | 50.0434 | 53.0434 |  | 47.6336 |  |  | 48.7862 | 0.29844 |  | 1.3225e-05 | 7.2245e-06 | GAU |  | =System Temp+G/T-Boltzmann Const |  | =U/L RSSi/Carrier + G/T+Boltzmann Const | Joseph Yuen, Editor, "Deep Space Telecommunication System Engineering," Plenum Press, New York, 1983, Chapter 1
Composite Uplink C/No |  |  |  | dB/Hz | 48.3 | 45.7938 | 50.0432 | 53.0433 |  | 47.6334 |  |  | 48.7858 | 0.29841 |  | 1.3226e-05 | 7.2247e-06 | GAU | transmitter C/No and S/C C/No | =10*LOG(1/(1/((10^(Trans C/N/10))*(Data Rate*1000000))+1/((10^(Trans CIM/10))*(Data Rate*1000000))+1/(10^(Uplink Thermal C/No/10)))) |  | See 13 Sept, 1999 Memorandum of Understanding | 13 Sept 1999 Memorandum of Understanding - Variance Calculation
S/C Transmit Channel
Downlink Frequency |  |  |  | MHz | 1694.5 | 1694.5 | 1694.5 | 1694.5 |  | 1694.5 | [10 empty] | Performance Specification S-415-22 Section 10.2.1.6
|  | Transmit Power |  | Watts | 0.12023 | 4.47 | 4.47 | 4.47 |  | 7.0845 | [8 empty] | Minimum output power SSPA |  | SSPA Worst Case Circuit Analysis
| Transmit Power |  |  | dBm | 20.8 | 36.5031 | 36.5031 | 36.5031 | ±2.0 | 38.5031 | 2 | -2 | 38.5031 | 0.66667 |  |  |  | TRI | SSPA output power spec |  | SSPA Worst Case Circuit Analysis | =(FAV^2+ADV^2-FAV*ADV)/18 | CCSDS "Radio Frequency and Modulation Systems" 401.0-B Blue Book, May 1999, Part 1 Earth Stations ans Spacecraft
| Noise Power Robbing |  |  | dB | not included | 0.05 | 0.05 | 0.05 | + / - 10 % | 0.045 | -0.005 | 0.005 | 0.045 | 2.7778e-06 |  |  |  | GAU | Carrier to Noise Ratio at input to SSPA |  | Gain and Noise Figure Budgets | =((FAV-ADV)^2)/36 | CCSDS "Radio Frequency and Modulation Systems" 401.0-B Blue Book, May 1999, Part 1 Earth Stations ans Spacecraft
| Mux Losses |  |  | dB | not stated | 2 | 2 | 2 | ±0.375 | 1.625 | -0.375 | 0.375 | 1.625 | 0.046875 |  |  |  | UNI | OMUX losses |  | Mux spec with variation | =((FAV-ADV)^2)/12 | CCSDS "Radio Frequency and Modulation Systems" 401.0-B Blue Book, May 1999, Part 1 Earth Stations ans Spacecraft
| Output Section Losses |  |  | dB | 3.6 | 1.44 | 1.44 | 1.44 | ±0.25 | 1.19 | -0.25 | 0.25 | 1.19 | 0.020833 |  |  |  | UNI | losses to output of PM excluding MUX |  | Gain and Noise Figure Budgets | =((FAV-ADV)^2)/12 | CCSDS "Radio Frequency and Modulation Systems" 401.0-B Blue Book, May 1999, Part 1 Earth Stations ans Spacecraft
|  | C-C Output Power |  | dBm | not stated | 33.0631 | 33.0631 | 33.0631 |  | 35.6431 | 2.5709 | -2.5709 | 35.6431 | 0.73438 |  |  |  | GAU | connector to connector o/p power | =Trans Power-Mux Loss-Output Section Loss |  | =Transmit Power VAR+Mux Loss VAR+Output Section Loss VAR | Joseph Yuen, Editor, "Deep Space Telecommunication System Engineering," Plenum Press, New York, 1983, Chapter 1
| Antenna Cable Loss |  |  | dB | not stated | 0.34 | 0.34 | 0.34 | ±0.07 | 0.27 | -0.07 | 0.07 | 0.27 | 0.0016333 |  |  |  | UNI | cable from payload module to antenna |  | Gain and Noise Figure Budgets | =((FAV-ADV)^2)/12 | CCSDS "Radio Frequency and Modulation Systems" 401.0-B Blue Book, May 1999, Part 1 Earth Stations ans Spacecraft
| Antenna EOC Gain |  |  | dBi | 16.5 | 14.5 | 14.5 | 14.5 | ±0.15 | 14.65 | 0.15 | -0.15 | 14.65 | 0.00375 |  |  |  | TRI | EOC = edge of coverage inc all effects |  | Antenna Spec | =(FAV^2+ADV^2-FAV*ADV)/18 | CCSDS "Radio Frequency and Modulation Systems" 401.0-B Blue Book, May 1999, Part 1 Earth Stations ans Spacecraft
|  | Polarization Type |  | lin or cir | linear | linear | linear | linear |  | linear | [8 empty] | Use circular or linear |  | Performance Specification S-415-22 Table 10.0
|  | Axial Ratio if circular |  | dB | -- | -- | -- | -- |  | -- | [8 empty] | axial ratio if circular or zero |  | Performance Specification S-415-22 Table 10.0
EIRP calculation |  |  |  | dBmi | 33.7 | 47.1731 | 47.1731 | 47.1731 |  | 50.0231 |  |  | 50.0231 | 0.73976 |  |  |  | GAU | calculation of EIRP | =Trans Power-Mux Loss-Output Section Loss-Ant Cable Loss+Ant EOC Gain |  | =Transmit Power VAR+Mux Loss VAR+Output Section Loss VAR+Ant Cable Loss VAR+Ant EOC Gain VAR | Joseph Yuen, Editor, "Deep Space Telecommunication System Engineering," Plenum Press, New York, 1983, Chapter 1
HSC EIRP Spec, center channel |  |  |  | dBmi | 33.7 | 46 | 46 | 46 |  | 48.85 |  |  | 50.0231 | 0.73976 |  |  |  | GAU | HSC EIRP spec, subsequent calculations use this | HSC EIRP spec, subsequent calculations use this | Specification plus SSPA variation | =Transmit Power VAR+Mux Loss VAR+Output Section Loss VAR+Ant Cable Loss VAR+Ant EOC Gain VAR | used calculated variance from line of EIRP calculation
EIRP variation from center freq |  |  |  | dB | not stated | 1.5 | 1.5 | 1.5 | +1.0/-0.5 | 1 | 1 | -0.5 | 1.25 | 0.0625 |  |  |  | GAU | calculated from cascaded frequency responses | calculated from cascaded frequency responses | calculated from cascaded frequency responses | =((FAV-ADV)^2)/36 | CCSDS "Radio Frequency and Modulation Systems" 401.0-B Blue Book, May 1999, Part 1 Earth Stations ans Spacecraft
+/- 60 Degree Modulation Loss |  |  |  | dB | 1.2494 | 1.2494 | 0 | 0 | +/-10% | 1.2494 | 0.12494 | -0.12494 | 1.2494 | 0.0052032 |  |  |  | UNI | Use for +/- 60 degree modulators |  | Performance Specification S-415-22 Table 10.0 | =((FAV-ADV)^2)/12 | CCSDS "Radio Frequency and Modulation Systems" 401.0-B Blue Book, May 1999, Part 1 Earth Stations ans Spacecraft
Equivalent Number of Carriers |  |  |  |  | 233 | 529.4 | 265.5 | 133.2 |  | 529.4 | [8 empty] | number of carriers |  | Performance Specification S-415-22 Section 10.2
Transmit EIRP/Carrier |  |  |  | dBmi | 8.777 | 17.5128 | 21.7594 | 24.755 |  | 19.3628 |  |  | 20.2858 | 0.80746 |  |  |  | GAU | total EIRP divided by number of Carriers | =Trans EIRP-±60° Mos Loss-10*LOG(# of Carriers) |  | =Transmit EIRP VAR+ ±60° Mod Loss VAR | Joseph Yuen, Editor, "Deep Space Telecommunication System Engineering," Plenum Press, New York, 1983, Chapter 1
Space - To - Earth Performance
| Path Distance |  |  | km | 41126.8 | 41126.8 | 41126.8 | 41126.8 |  | 41126.8 | 40037.8 | 41392 | [6 empty] | Design is 5°; FAV is Wallops; Adv is 0° elevation |  | per 6/12/98 telecon
Free Space Loss |  |  |  | dB | 189.4 | 189.3051 | 189.3051 | 189.3051 |  | 189.3051 | -0.23309 | 0.05583 | 189.246 | 0.0039146 |  |  |  | TRI | (lambda/4 pi range) squared | =(20*LOG(downlink frequency*1000000)+20*LOG(4*PI()*Path Distance*1000)-20*LOG(300000000)) |  | =(FAV^2+ADV^2-FAV*ADV)/18 | CCSDS "Radio Frequency and Modulation Systems" 401.0-B Blue Book, May 1999, Part 1 Earth Stations ans Spacecraft
Atmospheric Attenuation |  |  |  | dB | 0 | 0.35 | 0.35 | 0.35 | 0.13/1.67 | 0.35 | -0.22 | 1.32 | 0.9 | 0.065878 |  |  |  | GAU | gaseous and hydrometeors |  | NASA Reference Publication 1108(2) "Propagation Effects on Satellite Systems at Frequencies Below 10 GHz", Dec 1987 | =((FAV-ADV)^2)/36 | CCSDS "Radio Frequency and Modulation Systems" 401.0-B Blue Book, May 1999, Part 1 Earth Stations ans Spacecraft
E/S Downlink Receiver
D/L RSSi/Carrier |  |  |  | dBmi | -180.623 | -172.1423 | -167.8957 | -164.9001 |  | -170.2923 |  |  | -169.8602 | 0.87726 | [5 empty] | =Trans EIRP/Carrier-Free Space Loss-Atmos Atten |  | =Trans EIRP/Carrier VAR-Free Space Loss VAR-Atmos Atten VAR | Joseph Yuen, Editor, "Deep Space Telecommunication System Engineering," Plenum Press, New York, 1983, Chapter 1
Pwr Flux Density Rqmt EOC |  |  |  | dBW/m2 | -154 | -154 | -154 | -154 | [10 empty] | in 4kHz |  | Performance Specification S-415-22 Section 10.2.1.9
Power Flux Density EOC |  |  |  | dBW/m2 | -168.477 | -160.0912 | -160.6159 | -163.6409 | [10 empty] | nominal case
| E/S G/T |  |  | dB/K | 26 | 12 | 12 | 12 | ±0.5 | 12 | 0.5 | -0.5 | 12 | 0.027778 |  |  |  | GAU | with variation |  | Performance Specification S-415-22 Section 10.2.1.8 | =((FAV-ADV)^2)/36 | CCSDS "Radio Frequency and Modulation Systems" 401.0-B Blue Book, May 1999, Part 1 Earth Stations ans Spacecraft
| Pointing Loss |  |  | dB | 0.5 | 0 | 0 | 0 |  | 0 | 0 | 0 | 0 | 0 |  |  |  | UNI | with variation |  | Performance Specification S-415-22 Section 10.2.1.8 | =((FAV-ADV)^2)/12 | CCSDS "Radio Frequency and Modulation Systems" 401.0-B Blue Book, May 1999, Part 1 Earth Stations ans Spacecraft
|  | Polarization Type |  | lin or cir | linear | linear | linear | linear |  | linear | [8 empty] | Use circular or linear |  | Performance Specification S-415-22 Table 10.0
|  | Axial Ratio if circular |  | dB | -- | -- | -- | -- |  | -- | [8 empty] | axial ratio if circular or zero |  | Performance Specification S-415-22 Table 10.0
| Polarization Loss |  |  | dB | 0.2 | 0.2 | 0.2 | 0.2 | ±0.2 | 0.2 | -0.2 | 0.2 | 0.2 | 0.013333 |  |  |  | UNI | polarization miss alignment |  |  | =((FAV-ADV)^2)/12 | CCSDS "Radio Frequency and Modulation Systems" 401.0-B Blue Book, May 1999, Part 1 Earth Stations ans Spacecraft
| Boltzmann constant |  |  | dBm/Hz*K | -198.6 | -198.6 | -198.6 | -198.6 |  | -198.6 |  |  | -198.6 | 0 |  |  |  | DET | universal constant |  |  | =0 | Joseph Yuen, Editor, "Deep Space Telecommunication System Engineering," Plenum Press, New York, 1983, Chapter 1
Downlink Thermal C/No |  |  |  | dB/Hz | 43.277 | 38.2577 | 42.5043 | 45.4999 |  | 40.1077 |  |  | 40.5398 | 0.91837 | [5 empty] | =D/L RSSi/Carrier+E/S G/T-Pointing Loss-Polarization Loss-Boltzmann Const |  |  | Joseph Yuen, Editor, "Deep Space Telecommunication System Engineering," Plenum Press, New York, 1983, Chapter 1
Carrier to Intermodulation C/IM |  |  |  | dB/Hz | 0 | 51.7609 | 51.7609 | 54.7712 |  | 52.7609 | 1 | -1 | 52.7609 | 0.16667 |  |  |  | TRI | from the NPR of the SSPA | =1+20+10*LOG(3000) | Performance Specification S-415-22 Section 10.2.7 | =(FAV^2+ADV^2-FAV*ADV)/18 | CCSDS "Radio Frequency and Modulation Systems" 401.0-B Blue Book, May 1999, Part 1 Earth Stations ans Spacecraft
Downlink Composite C/No |  |  |  | dB/Hz | 43.277 | 38.068 | 42.0172 | 45.0144 |  | 39.8781 |  |  | 40.2869 | 1.085 |  | 9.3607e-05 | 9.7506e-05 | GAU |  | =10*LOG(1/(1/(10^(Downlink Thermal C/No/10))+1/(10^(Carrier to Intermodulation C/IM/10)))) |  | =Downlink Thermal C/No VAR+Carrier to Intermodulation C/IM VAR | Joseph Yuen, Editor, "Deep Space Telecommunication System Engineering," Plenum Press, New York, 1983, Chapter 1
Eb/No Overall Calculation
Overall Composite C/No |  |  |  | dB/Hz | 42.0892 | 37.3906 | 41.3819 | 44.3794 |  | 39.2049 |  |  | 39.713 | 0.96103 |  | 0.00010683 | 0.00010473 | GAU | composite U/L & D/L C/No | =10*LOG(1/(1/(10^(Composite Uplink C/No/10))+1/(10^(Downlink Composite C/No/10)))) |  | See 13 Sept, 1999 Memorandum of Understanding | 13 Sept 1999 Memorandum of Understanding - Variance Calculation
Data Rate, Rb |  |  |  | dB-Hz | 20 | 20 | 24.7712 | 30.7918 |  | 20 |  |  | 20 | 0 |  |  |  | DET |  | =10*LOG(Data Rate) + 60 | Performance Specification S-415-22 Table 10.2.1.8-1 | =0 | Joseph Yuen, Editor, "Deep Space Telecommunication System Engineering," Plenum Press, New York, 1983, Chapter 1
Eb/No Calculated |  |  |  | dB | 22.0892 | 17.3906 | 16.6107 | 13.5876 |  | 19.2049 |  |  | 19.713 | 0.96103 |  |  |  | GAU |  | =Overall Composite C/No-Data Rate |  | =Overall Composite C/No VAR+Data Rate VAR | Joseph Yuen, Editor, "Deep Space Telecommunication System Engineering," Plenum Press, New York, 1983, Chapter 1
Required Eb/No Adjustments
| Required BER |  |  |  | 1e-06 | 1e-06 | 1e-06 | 1e-06 |  | 1e-06 | [10 empty] | Performance Specification S-415-22 Table 10.2.1.8-1
Theoretical Eb/No |  |  |  | dB | 10.5 | 10.5 | 7.3 | 7.3 |  | 10.5 | 0 | 0 | 10.5 | [5 empty] | mathematical calculation
Ground Segment Degradations |  |  |  | dB | 0.8 | 3.493 | 3.493 | 3.493 | +/- 10 % | 3.1437 | -0.3493 | 0.3493 | 3.1437 | 0.04067 |  |  |  | UNI |  |  | Performance Specification S-415-22 Table 10.2.1.8-1 | =((FAV-ADV)^2)/12 | CCSDS "Radio Frequency and Modulation Systems" 401.0-B Blue Book, May 1999, Part 1 Earth Stations ans Spacecraft
| Demod Loss |  |  | dB |  | 0.8 | 0.8 | 0.8
| Phase Noise |  |  | dB |  | 1 | 1 | 1
| Adj ch interfer - out of band |  |  | dB |  | 0.05 | 0.05 | 0.05
| Transmitter Degradations |  |  | dB |  | 0.58 | 0.58 | 0.58
|  | distortions / linearity |  | dB |  | 0.58 | 0.58 | 0.58
|  | modulator impairments |  | dB |  | 0.483 | 0.483 | 0.483
Satellite Segment Degradations |  |  |  | dB | 1.2 | 1.127 | 1.627 | 1.627 | +/- 10 % | 1.0143 | -0.1127 | 0.1127 | 1.0143 | 0.0021169 |  |  |  | TRI |  |  | SPW simulation + analysis | =(FAV^2+ADV^2-FAV*ADV)/18 | CCSDS "Radio Frequency and Modulation Systems" 401.0-B Blue Book, May 1999, Part 1 Earth Stations ans Spacecraft
|  | distortions / linearity |  | dB |  | 0.5 | 0.5 | 0.5 | [12 empty] | SPW simulation
|  | phase noise |  | dB |  | 0.5 | 1 | 1 | [12 empty] | SPW simulation
|  | intermod noise |  | dB |  | 0.077 | 0.077 | 0.077 | [12 empty] | SPW simulation
|  | adj ch interfer - inband |  | dB |  | 0.05 | 0.05 | 0.05 | [12 empty] | ACI analysis
Required Eb/No |  |  |  | dB | 12.5 | 15.12 | 12.42 | 12.42 |  | 14.658 |  |  | 14.658 | [6 empty] | =Theoretical Eb/No+Ground Segment Degradations+Satellite Segment Degrations
Eb/No MARGIN to user |  |  |  | dB | [5 empty] | 4.5469 |  |  | 5.055 | 1.0038 |  |  |  | GAU |  | =Eb/No Calculated -Required Eb/No |  | =Eb/No Calculated VAR+Ground Segment Degradations VAR+Satellite Segment Degradations VAR | Joseph Yuen, Editor, "Deep Space Telecommunication System Engineering," Plenum Press, New York, 1983, Chapter 1
|  |  | NQ margin into CDA | dB | [5 empty] | 18.5469 |  |  | sigma= | 1.0019 |  |  |  | dB
Measurement system margin allocation |  |  |  | dB |  | 1 |  |  |  | 1 |  |  | 2-sigma= | 2.0038 |  |  |  | dB
Final Eb/No Margin |  |  |  | dB | [5 empty] | 3.5469
Implementaion loss |  |  |  | dB |  | 5.62
Required
[8 empty] | Total | EOL | S/C Build
[8 empty] | Margin | Margin | Margin
Design + 2-sigma |  |  |  | dB |  |  |  | 5.5507 | 2 | 3.5507 | [10 empty] | Performance Specification S-415-22 Section 10.2.1.8
Design |  |  |  | dB |  |  |  | 3.5469 | 1 | 2.5469 | [10 empty] | Performance Specification S-415-22 Section 10.2.1.8
Design - 2-sigma |  |  |  | dB |  |  |  | 1.5431 | 0 | 1.5431 | [10 empty] | Performance Specification S-415-22 Section 10.2.1.8
DCPR G/T
G/T calculation |  |  |  | dB/K |  | -17.8663 | -17.8663 | -17.8663
HSC G/T Spec |  |  |  | dB/K |  | -18.7 | -18.7 | -18.7
G/T Margin |  |  |  | dB/K |  | 0.83368 | 0.83368 | 0.83368
DCPR EIRP
EIRP calculation |  |  |  | dBmi |  | 47.1731 | 47.1731 | 47.1731
HSC EIRP Spec, center channel |  |  |  | dBmi |  | 46 | 46 | 46
EIRP Margin |  |  |  | dBmi |  | 1.1731 | 1.1731 | 1.1731
Pass / Fail Criteria for Satellite Level Testing
|  |  |  | BOL |  | BOL-EOL Setback |  | EOL
|  |  | Parameter | Minimum | Maximum | Minimum | Maximum | Minimum | Maximum | Units
| Payload Module NF ( statistical ) |  |  | --- | --- | --- | --- | 2.29 | 4.05 | dB
| Payload Module NF ( G/T ) |  |  | --- | --- | --- | --- | 4.05 | --- | dB
| Payload Module NF ( envelope ) |  |  | 2.29 | 4.05 | 0 | 0 | 2.29 | 4.05 | dB
| C-C Output Power ( statistical ) |  |  | --- | --- | --- | --- | 33.0722 | 38.214 | dBm
| C-C Output Power ( EIRP ) |  |  | --- | --- | --- | --- | 33.0631 | --- | dBm
| C-C Output Power ( envelope ) |  |  | 33.3922 | 37.894 | 0.32 | 0.32 | 33.0722 | 38.214 | dBm
| Implementation loss |  |  | 0 | 5.51 | 0 | 0.11 | 0 | 5.62 | dB

## SAR
[5 empty] | IJK | Specifications |  | INPUTS |  |  | CALULATIONS
Parameter |  |  |  | Units | worst case possible perform | Minimum or Maximum | Variation | Design Value | FAV Tol | Adv TOL | Mean Value | Variance |  |  |  | PDF Ref | Remarks | Design Value Equation | Design Value Source | Variance Equation | Variance Source
Link
SAR |  |  |  |  | wideband | wideband | [12 empty] | Performance Specification S-415-22 Table 10.2.1.8-1
Data Rate, Rb |  |  |  | MHz | 0.0004 | 0.0004 |  | 0.0004 |  |  | 0.0004 | [7 empty] | Performance Specification S-415-22 Table 10.2.1.8-1
E/S Uplink Transmitter
Frequency |  |  |  | MHz | 406.05 | 406.05 |  | 406.05 |  |  | 406.05 | [7 empty] | Performance Specification S-415-22 Section 10.2.1.6
| Polarization Type |  |  | lin or cir | linear | linear |  | linear | [8 empty] | Use circular or linear |  | Performance Specification S-415-22 Table 10.0
| Axial Ratio if circular |  |  | dB | -- | -- |  | -- | [8 empty] | axial ratio if circular or zero |  | Performance Specification S-415-22 Table 10.0
Transmitter C/N (not per Hz) |  |  |  | dB | not included | 70 | ±0.5 | 70 | 0.5 | -0.5 | 70 | 0.041667 | 96.0206 | 2.5e-10 | 5.1031e-11 | TRI | sheet converts to per Hz |  | from Ground Station with variation | =(FAV^2+ADV^2-FAV*ADV)/18 | CCSDS "Radio Frequency and Modulation Systems" 401.0-B Blue Book, May 1999, Part 1 Earth Stations ans Spacecraft
Transmitter CIM (not per Hz) |  |  |  | dB | not included | N/A |  | N/A |  |  |  | 0 |  |  |  | TRI | sheet converts to per Hz |  | from Ground Station with variation | =(FAV^2+ADV^2-FAV*ADV)/18 | CCSDS "Radio Frequency and Modulation Systems" 401.0-B Blue Book, May 1999, Part 1 Earth Stations ans Spacecraft
Transmit EIRP |  |  |  | dBmi | 33 | 36 | ±0.5 | 36 | 0.5 | -0.5 | 36 | 0.041667 |  |  |  | TRI |  |  | Performance Specification S-415-22 Table 10.0 | =(FAV^2+ADV^2-FAV*ADV)/18 | CCSDS "Radio Frequency and Modulation Systems" 401.0-B Blue Book, May 1999, Part 1 Earth Stations ans Spacecraft
+/- 1.1 Radian Modulation Loss |  |  |  | dB | 1.0004 | 1.0004 | +/-10% | 1.0004 | -0.10004 | 0.10004 | 1.0004 | 0.0016681 |  |  |  | TRI | Use for +/- 1.1 Radian modulators |  | Performance Specification S-415-22 Table 10.0 | =(FAV^2+ADV^2-FAV*ADV)/18 | CCSDS "Radio Frequency and Modulation Systems" 401.0-B Blue Book, May 1999, Part 1 Earth Stations ans Spacecraft
Antenna Pointing Loss |  |  |  | dB | 0 | 0 | +0.0/+0.5 | 0 | 0 | 0.5 | 0.25 | 0.020833 |  |  |  | UNI |  |  | Performance Specification S-415-22 Section 10.2.1.8 | =((FAV-ADV)^2)/12 | CCSDS "Radio Frequency and Modulation Systems" 401.0-B Blue Book, May 1999, Part 1 Earth Stations ans Spacecraft
Earth - To - Space Performance
| Path Distance |  |  | km |  | 41126.8 |  | 41126.8 | 40037.8 | 41392 | [6 empty] | Design is 5°; FAV is Wallops; Adv is 0° elevation |  | per 6/12/98 telecon
Free Space Loss |  |  |  | dB | 177 | 176.8959 |  | 176.8959 | -0.23309 | 0.05583 | 176.8368 | 0.0039146 | 255.2878 | 2.9595e-26 | 1.8517e-27 | TRI | (lambda/4 pi range) squared | =(20*LOG(uplink frequency*1000000)+20*LOG(4*PI()*Path Distance*1000)-20*LOG(300000000)) |  | =(FAV^2+ADV^2-FAV*ADV)/18 | CCSDS "Radio Frequency and Modulation Systems" 401.0-B Blue Book, May 1999, Part 1 Earth Stations ans Spacecraft
Atmospheric Attenuation |  |  |  | dB | not included | 0.15 | 0.05/0.68 | 0.15 | -0.1 | 0.53 | 0.365 | 0.011025 |  |  |  | GAU | gaseous and hydrometeors |  | NASA Reference Publication 1108(2) "Propagation Effects on Satellite Systems at Frequencies Below 10 GHz", Dec 1987 | =((FAV-ADV)^2)/36 | CCSDS "Radio Frequency and Modulation Systems" 401.0-B Blue Book, May 1999, Part 1 Earth Stations ans Spacecraft
S/C Receive Channel
| Polarization Type |  |  | lin or cir | RHCP | RHCP |  | RHCP | [8 empty] | Use circular or linear |  | Performance Specification S-415-22 Table 10.0
| Axial Ratio if circular |  |  | dB | -- | 2 |  | 2 | [8 empty] | axial ratio if circular or zero |  | Performance Specification S-415-22 Table 10.0
Polarization Loss |  |  |  | dB | 4.8 | 4.1 | ±0.5 | 3.6 | -0.5 | 0.5 | 3.6 | 0.083333 |  |  |  | UNI | polarization miss alignment |  |  | =((FAV-ADV)^2)/12 | CCSDS "Radio Frequency and Modulation Systems" 401.0-B Blue Book, May 1999, Part 1 Earth Stations ans Spacecraft
Dynamic Range Rqmt |  |  |  | dBmi | -- | noz to -125 |  | noz to -125 | [10 empty] | Performance Specification S-415-22 Section 10.2.1.2
U/L RSSi/Carrier |  |  |  | dBmi | -148.8 | -146.1463 |  | -145.6463 |  |  | -146.0522 | 0.16244 |  |  |  | GAU |  | =Transmit EIRP- ±1.1 Rad Mod Loss-Ant Point Loss-Free Space Loss-Atmos Attn-Polarization Loss |  | =Transmitt EIRP+ ±1.1 Rad Mod Loss+Ant Point Loss+Free Space Loss+Atmos Attn+Polarization Loss | Joseph Yuen, Editor, "Deep Space Telecommunication System Engineering," Plenum Press, New York, 1983, Chapter 1
| Antenna EOC Gain |  |  | dBi | 9.9 | 10 | ±0.1 | 10.1 | 0.1 | -0.1 | 10.1 | 0.0016667 |  |  |  | TRI | EOC = edge of coverage inc all effects |  | Antenna Spec | =(FAV^2+ADV^2-FAV*ADV)/18 | CCSDS "Radio Frequency and Modulation Systems" 401.0-B Blue Book, May 1999, Part 1 Earth Stations ans Spacecraft
| Antenna Cable Loss |  |  | dB | 1.9 | 0.22 | ±0.05 | 0.17 | -0.05 | 0.05 | 0.17 | 0.00041667 |  |  |  | TRI | cable from antenna to payload module |  | Gain and Noise Figure Budgets | =(FAV^2+ADV^2-FAV*ADV)/18 | CCSDS "Radio Frequency and Modulation Systems" 401.0-B Blue Book, May 1999, Part 1 Earth Stations ans Spacecraft
|  | C-C Input Power |  | dBm | -140.8 | -136.3663 | [10 empty] | connector to connector i/p power
|  | Antenna Temperature |  | deg K | 157 | 100 |  | 100 | -5 | 5 | [6 empty] | includes hot body effects |  | A Keith, Antenna temperatures of GOES receive antennas based on measured pattern data, TA-10-99-007, April 1999
|  |  | Payload Module NF | dB | 2.2002 | 4.05 | ±0.88 | 3.17 | -0.88 | 0.88 | [6 empty] | noise figure at input to payload module |  | Gain and Noise Figure Budgets
|  |  | NF degradation | dB | not stated | 0.2 | + / - 10 % | 0.18 | -0.02 | 0.02 | [6 empty] | noise figure at input to payload module |  | NF degradation Analysis
|  | Payload Module N Temp |  | deg K | not stated | 481.6103 |  | 337.1884 | -117.3905 | 144.4219 | [6 empty] | noise temp at input to payload module | =290*(10^((Payload Mod NF+NF degradation)/10)-1)
| System Temperature |  |  | dBK | 25.9704 | 27.6463 |  | 26.4067 | -1.4264 | 1.2768 | 26.3319 | 0.20298 |  |  |  | GAU | temp of ant plus payload module | =10*LOG(Ant Temp+Payload Mod Temp) |  | =((FAV-ADV)^2)/36 | CCSDS "Radio Frequency and Modulation Systems" 401.0-B Blue Book, May 1999, Part 1 Earth Stations ans Spacecraft
G/T |  |  |  | dB/K | -17.9704 | -17.8663 |  | -16.4767 |  |  | -16.4019 | 0.20506 |  |  |  | GAU |  | =Ant EOC Gain-Ant Cable Loss-System Temp |  | =Ant EOC Gain + Ant Cable Loss + System Temp | Joseph Yuen, Editor, "Deep Space Telecommunication System Engineering," Plenum Press, New York, 1983, Chapter 1
Boltzmann constant |  |  |  | dBm/Hz*K | -198.6 | -198.6 |  | -198.6 |  |  | -198.6 | 0 |  |  |  | DET | universal constant |  |  | =0 | Joseph Yuen, Editor, "Deep Space Telecommunication System Engineering," Plenum Press, New York, 1983, Chapter 1
Uplink Thermal C/No |  |  |  | dB/Hz | 31.8296 | 34.5874 |  | 36.477 |  |  | 36.1459 | 0.3675 |  | 0.00024289 | 0.00014724 | GAU |  | =U/L RSSi/Carrier+G/T-Boltzmann Const |  | =U/L RSSi/Carrier + G/T+Boltzmann Const | Joseph Yuen, Editor, "Deep Space Telecommunication System Engineering," Plenum Press, New York, 1983, Chapter 1
Composite Uplink C/No |  |  |  | dB/Hz | 31.8296 | 34.5874 |  | 36.477 |  |  | 36.1459 | 0.3675 |  | 0.00024289 | 0.00014724 | GAU | transmitter C/No and S/C C/No | =10*LOG(1/(1/((10^(Trans C/N/10))*(Data Rate*1000000))+1/(10^(Uplink Thermal C/No/10)))) |  | See 13 Sept, 1999 Memorandum of Understanding | 13 Sept 1999 Memorandum of Understanding - Variance Calculation
S/C Transmit Channel
Downlink Frequency |  |  |  | MHz | 1544.5 | 1544.5 |  | 1544.5 | [10 empty] | Performance Specification S-415-22 Section 10.2.1.6
|  | Transmit Power |  | Watts | 3.02 | 2.5 |  | 2.9713 | [8 empty] | Minimum output power SSPA |  | SSPA Worst Case Circuit Analysis
| Transmit Power |  |  | dBm | 34.8 | 33.9794 | ±0.75 | 34.7294 | 0.75 | -0.75 | 34.7294 | 0.09375 |  |  |  | TRI | SSPA output power spec |  | SSPA Worst Case Circuit Analysis | =(FAV^2+ADV^2-FAV*ADV)/18 | CCSDS "Radio Frequency and Modulation Systems" 401.0-B Blue Book, May 1999, Part 1 Earth Stations ans Spacecraft
| Mux Losses |  |  | dB | not stated | 0.5 | ±0.125 | 0.375 | -0.125 | 0.125 | 0.375 | 0.0052083 |  |  |  | UNI | OMUX losses |  | Mux spec with variation | =((FAV-ADV)^2)/12 | CCSDS "Radio Frequency and Modulation Systems" 401.0-B Blue Book, May 1999, Part 1 Earth Stations ans Spacecraft
| Output Section Losses |  |  | dB | 1.7 | 1.5 | ±0.2 | 1.3 | -0.2 | 0.2 | 1.3 | 0.013333 |  |  |  | UNI | losses to output of PM excluding MUX |  | Gain and Noise Figure Budgets | =((FAV-ADV)^2)/12 | CCSDS "Radio Frequency and Modulation Systems" 401.0-B Blue Book, May 1999, Part 1 Earth Stations ans Spacecraft
|  | C-C Output Power |  | dBm | not stated | 31.9794 |  | 33.0544 | 1.0053 | -1.0053 | 33.0544 | 0.11229 |  |  |  | GAU | connector to connector o/p power | =Trans Power-Mux Loss-Output Section Loss |  | =Transmit Power VAR+Mux Loss VAR+Output Section Loss VAR | Joseph Yuen, Editor, "Deep Space Telecommunication System Engineering," Plenum Press, New York, 1983, Chapter 1
| Antenna Cable Loss |  |  | dB | not stated | 0.2 | ±0.05 | 0.15 | -0.05 | 0.05 | 0.15 | 0.00083333 |  |  |  | UNI | cable from payload module to antenna |  | Gain and Noise Figure Budgets | =((FAV-ADV)^2)/12 | CCSDS "Radio Frequency and Modulation Systems" 401.0-B Blue Book, May 1999, Part 1 Earth Stations ans Spacecraft
| Antenna EOC Gain |  |  | dBi | 12.3 | 14.5 | ±0.15 | 14.65 | 0.15 | -0.15 | 14.65 | 0.00375 |  |  |  | TRI | EOC = edge of coverage inc all effects |  | Antenna Spec | =(FAV^2+ADV^2-FAV*ADV)/18 | CCSDS "Radio Frequency and Modulation Systems" 401.0-B Blue Book, May 1999, Part 1 Earth Stations ans Spacecraft
|  | Polarization Type |  | lin or cir | RHCP | RHCP |  | RHCP | [8 empty] | Use circular or linear |  | Performance Specification S-415-22 Table 10.0
|  | Axial Ratio if circular |  | dB | -- | 3 |  | 3 | [8 empty] | axial ratio if circular or zero |  | Performance Specification S-415-22 Table 10.0
Transmit EIRP |  |  |  | dBmi | 45.4 | 46.2794 |  | 47.5544 |  |  | 47.5544 | 0.11688 |  |  |  | GAU |  | =Trans Power-Mux Loss-Output Section Loss-Ant Cable Loss+Ant EOC Gain |  | =Transmit Power VAR+Mux Loss VAR+Output Section Loss VAR+Ant Cable Loss VAR+Ant EOC Gain VAR | Joseph Yuen, Editor, "Deep Space Telecommunication System Engineering," Plenum Press, New York, 1983, Chapter 1
+/- 1.1 Radian Modulation Loss |  |  |  | dB | 1.0004 | 1.0004 | +/-10% | 1.0004 | -0.10004 | 0.10004 | 1.0004 | 0.0033362 |  |  |  | UNI | Use for +/- 1.1 Radian modulators |  | Performance Specification S-415-22 Table 10.0 | =((FAV-ADV)^2)/12 | CCSDS "Radio Frequency and Modulation Systems" 401.0-B Blue Book, May 1999, Part 1 Earth Stations ans Spacecraft
Number of Carriers |  |  |  |  | 1 | 1 |  | 1 | [8 empty] | number of carriers |  | Performance Specification S-415-22 Section 10.2
Transmit EIRP/Carrier |  |  |  | dBmi | 44.3996 | 45.279 |  | 46.554 |  |  | 46.554 | 0.12021 |  |  |  | GAU | total EIRP divided by number of Carriers | =Trans EIRP-±1.1 Rad Mod Loss-10*LOG(# of Carriers) |  | =Transmit EIRP VAR+ ±1.1 Rad Mod Loss VAR | Joseph Yuen, Editor, "Deep Space Telecommunication System Engineering," Plenum Press, New York, 1983, Chapter 1
Space - To - Earth Performance
| Path Distance |  |  | km | 41126.8 | 41126.8 |  | 41126.8 | 40037.8 | 41392 | [6 empty] | Design is 5°; FAV is Wallops; Adv is 0° elevation |  | per 6/12/98 telecon
Free Space Loss |  |  |  | dB | 188.6 | 188.5 |  | 188.5 | -0.23309 | 0.05583 | 188.4409 | 0.0039146 |  |  |  | TRI | (lambda/4 pi range) squared | =(20*LOG(downlink frequency*1000000)+20*LOG(4*PI()*Path Distance*1000)-20*LOG(300000000)) |  | =(FAV^2+ADV^2-FAV*ADV)/18 | CCSDS "Radio Frequency and Modulation Systems" 401.0-B Blue Book, May 1999, Part 1 Earth Stations ans Spacecraft
Atmospheric Attenuation |  |  |  | dB | 0 | 0.35 | 0.13/1.67 | 0.35 | -0.22 | 1.32 | 0.9 | 0.065878 |  |  |  | GAU | gaseous and hydrometeors |  | NASA Reference Publication 1108(2) "Propagation Effects on Satellite Systems at Frequencies Below 10 GHz", Dec 1987 | =((FAV-ADV)^2)/36 | CCSDS "Radio Frequency and Modulation Systems" 401.0-B Blue Book, May 1999, Part 1 Earth Stations ans Spacecraft
E/S Downlink Receiver
D/L RSSi/Carrier |  |  |  | dBmi | -144.2004 | -143.5711 |  | -142.2961 |  |  | -142.787 | 0.19 | [5 empty] | =Trans EIRP/Carrier-Free Space Loss-Atmos Atten |  | =Trans EIRP/Carrier VAR-Free Space Loss VAR-Atmos Atten VAR | Joseph Yuen, Editor, "Deep Space Telecommunication System Engineering," Plenum Press, New York, 1983, Chapter 1
Pwr Flux Density Rqmt EOC |  |  |  | dBW/m2 | no limit | no limit | [10 empty] | in 4kHz |  | Performance Specification S-415-22 Section 10.2.1.9
Power Flux Density EOC |  |  |  | dBW/m2 | -148.875 | -148.3456 | [10 empty] | nominal case
| E/S G/T |  |  | dB/K | 11.8 | 6 | ±0.5 | 6 | 0.5 | -0.5 | 6 | 0.027778 |  |  |  | GAU | with variation |  | Performance Specification S-415-22 Section 10.2.1.8 | =((FAV-ADV)^2)/36 | CCSDS "Radio Frequency and Modulation Systems" 401.0-B Blue Book, May 1999, Part 1 Earth Stations ans Spacecraft
| Pointing Loss |  |  | dB | 0.5 | 0.5 | ±0.25 | 0.25 | -0.25 | 0.25 | 0.25 | 0.020833 |  |  |  | UNI | with variation |  | Performance Specification S-415-22 Section 10.2.1.8 | =((FAV-ADV)^2)/12 | CCSDS "Radio Frequency and Modulation Systems" 401.0-B Blue Book, May 1999, Part 1 Earth Stations ans Spacecraft
|  | Polarization Type |  | lin or cir | RHCP | RHCP |  | RHCP | [8 empty] | Use circular or linear |  | Performance Specification S-415-22 Table 10.0
|  | Axial Ratio if circular |  | dB | 3 | 3 |  | 3 | [8 empty] | axial ratio if circular or zero |  | Performance Specification S-415-22 Table 10.0
| Polarization Loss |  |  | dB | 3 | 0.6 | ±0.5 | 0.6 | -0.5 | 0.5 | 0.6 | 0.083333 |  |  |  | UNI | polarization miss alignment |  |  | =((FAV-ADV)^2)/12 | CCSDS "Radio Frequency and Modulation Systems" 401.0-B Blue Book, May 1999, Part 1 Earth Stations ans Spacecraft
| Boltzmann constant |  |  | dBm/Hz*K | -198.6 | -198.6 |  | -198.6 |  |  | -198.6 | 0 |  |  |  | DET | universal constant |  |  | =0 | Joseph Yuen, Editor, "Deep Space Telecommunication System Engineering," Plenum Press, New York, 1983, Chapter 1
Downlink Thermal C/No |  |  |  | dB/Hz | 62.6996 | 59.9289 |  | 61.4539 |  |  | 60.963 | 0.32195 | [5 empty] | =D/L RSSi/Carrier+E/S G/T-Pointing Loss-Polarization Loss-Boltzmann Const |  | =D/L RSSi/Carrier VAR+E/S G/T VAR+Pointing Loss VAR+Polarization Loss VAR+Boltzmann Const VAR | Joseph Yuen, Editor, "Deep Space Telecommunication System Engineering," Plenum Press, New York, 1983, Chapter 1
| Noise Power Robbing |  |  | dB | 17.3 | 0.05 | + / - 10 % | 0.045 | -0.005 | 0.005 | 0.045 | 2.7778e-06 |  |  |  | GAU | Carrier to Noise Ratio at input to SSPA |  | Gain and Noise Figure Budgets | =((FAV-ADV)^2)/36 | CCSDS "Radio Frequency and Modulation Systems" 401.0-B Blue Book, May 1999, Part 1 Earth Stations ans Spacecraft
| Subcarrier Modulation Loss |  |  | dB | 3.8 | 19.24 | ±0.52 | 18.72 | -0.52 | 0.52 | 18.72 | 0.090133 |  |  |  | UNI | Use only in PSK/PM (SAR channel) |  |  | =((FAV-ADV)^2)/12 | CCSDS "Radio Frequency and Modulation Systems" 401.0-B Blue Book, May 1999, Part 1 Earth Stations ans Spacecraft
Downlink Composite C/No |  |  |  | dB/Hz | 41.5996 | 40.6389 |  | 42.6889 |  |  | 42.198 | 0.41208 |  | 6.0283e-05 | 3.8698e-05 | GAU |  | =Downlink Thermal C/No-Noise Power Robbing-Subcarrier Mod Loss |  | =Downlink Thermal C/No VAR+Noise Power Robbing VAR+Subcarrier Mod Loss VAR | Joseph Yuen, Editor, "Deep Space Telecommunication System Engineering," Plenum Press, New York, 1983, Chapter 1
Eb/No Overall Calculation
Overall Composite C/No |  |  |  | dB/Hz | 31.3943 | 33.6245 |  | 35.5455 |  |  | 35.1831 | 0.37616 |  | 0.00030317 | 0.00018594 | GAU | composite U/L & D/L C/No | =10*LOG(1/(1/(10^(Composite Uplink C/No/10))+1/(10^(Downlink Composite C/No/10)))) |  | See 13 Sept, 1999 Memorandum of Understanding | 13 Sept 1999 Memorandum of Understanding - Variance Calculation
Data Rate, Rb |  |  |  | dB-Hz | 26.0206 | 26.0206 |  | 26.0206 |  |  | 26.0206 | 0 |  |  |  | DET |  | =10*LOG(Data Rate) + 60 | Performance Specification S-415-22 Table 10.2.1.8-1 | =0 | Joseph Yuen, Editor, "Deep Space Telecommunication System Engineering," Plenum Press, New York, 1983, Chapter 1
Eb/No Calculated |  |  |  | dB | 5.3737 | 7.6039 |  | 9.5249 |  |  | 9.1625 | 0.37616 |  |  |  | GAU |  | =Overall Composite C/No-Data Rate |  | =Overall Composite C/No VAR+Data Rate VAR | Joseph Yuen, Editor, "Deep Space Telecommunication System Engineering," Plenum Press, New York, 1983, Chapter 1
Required Eb/No Adjustments
| Required BER |  |  |  | 1e-05 | 1e-05 |  | 1e-05 | [10 empty] | Performance Specification S-415-22 Table 10.2.1.8-1
Theoretical Eb/No |  |  |  | dB | 9.6 | 9.6 |  | 9.6 | 0 | 0 | 9.6 | [5 empty] | mathematical calculation
Processing Gain |  |  |  | dB | 6 | 6 |  | 6 | 0 | 0 | 6 | [7 empty] | From IKJ Report
Coding Gain |  |  |  | dB | 2 | 2 |  | 2 | 0 | 0 | 2 | [7 empty] | From IKJ Report
Ground Segment Degradations |  |  |  | dB | 1.6 | 2 | ±0.25 | 2 | -0.25 | 0.25 | 2 | 0.020833 |  |  |  | UNI |  |  | Performance Specification S-415-22 Table 10.2.1.8-1 | =((FAV-ADV)^2)/12 | CCSDS "Radio Frequency and Modulation Systems" 401.0-B Blue Book, May 1999, Part 1 Earth Stations ans Spacecraft
| Demod Loss |  |  | dB | 0.6
| Adj ch interfer - out of band |  |  | dB |  | 0.1
| Transmitter Degradations |  |  | dB |  | 1.25
|  | distortions / linearity |  | dB |  | 0.25
|  | transmitter phase noise |  | dB
|  | modulator impairments |  | dB | 1 | 1
Satellite Segment Degradations |  |  |  | dB | 1.2 | 1.75 | +/- 10 % | 1.575 | -0.175 | 0.175 | 1.575 | 0.0051042 |  |  |  | TRI |  |  | SPW simulation + analysis | =(FAV^2+ADV^2-FAV*ADV)/18 | CCSDS "Radio Frequency and Modulation Systems" 401.0-B Blue Book, May 1999, Part 1 Earth Stations ans Spacecraft
|  | distortions / linearity |  | dB |  | 1.5 | [12 empty] | SPW simulation
|  | channel phase noise |  | dB |  | 0.2 | [12 empty] | SPW simulation
|  | intermod noise |  | dB |  | 0 | [12 empty] | SPW simulation
|  | adj ch interfer - inband |  | dB |  | 0.05 | [12 empty] | ACI analysis
Required Eb/No |  |  |  | dB | 4.4 | 5.35 |  | 5.175 |  |  | 5.175 | [6 empty] | =Theoretical Eb/No-Processing Gain-Coding Gain+Ground Segment Degradations+Satellite Segment Degrations
Eb/No MARGIN |  |  |  | dB | 0.97368 | 2.2539 |  | 4.3499 |  |  | 3.9875 | 0.4021 |  |  |  | GAU |  | =Eb/No Calculated -Required Eb/No |  | =Eb/No Calculated VAR+Ground Segment Degradations VAR+Satellite Segment Degradations VAR | Joseph Yuen, Editor, "Deep Space Telecommunication System Engineering," Plenum Press, New York, 1983, Chapter 1
|  |  | NQ margin to IJK rqmt | dB |  | 3.2039 |  |  |  |  | sigma= | 0.63411 |  |  |  | dB
Measurement system margin allocation |  |  |  | dB |  | 1 |  | 1 |  |  | 2-sigma= | 1.2682 |  |  |  | dB
Final Eb/No Margin |  |  |  | dB |  | 1.2539 |  | 3.3499
Implementaion loss |  |  |  | dB |  | 4.75 |  | 4.575
Required
[6 empty] | Total | EOL | S/C Build
[6 empty] | Margin | Margin | Margin
Design + 2-sigma |  |  |  | dB |  | 4.6181 | 2 | 2.6181 | [10 empty] | Spec 10.2.1.8 with variation
Design |  |  |  | dB |  | 3.3499 | 1 | 2.3499 | [10 empty] | Spec 10.2.1.8 with variation
Design - 2-sigma |  |  |  | dB |  | 2.0817 | 0 | 2.0817 | [10 empty] | Spec 10.2.1.8 with variation
Pass / Fail Criteria for Satellite Level Testing
|  |  |  | BOL |  | BOL-EOL Setback |  | EOL
|  |  | Parameter | Minimum | Maximum | Minimum | Maximum | Minimum | Maximum | Units
| Payload Module NF |  |  | 2.29 | 4.05 | 0 | 0 | 2.29 | 4.05 | dB
| C-C Output Power ( statistical ) |  |  | --- | --- | --- | --- | 32.0491 | 34.0597 | dBm
| C-C Output Power ( EIRP ) |  |  | --- | --- | --- | --- | 31.9794 | --- | dBm
| C-C Output Power ( envelope ) |  |  | 32.2291 | 33.7897 | 0.18 | 0.27 | 32.0491 | 34.0597 | dBm
| Implementation loss |  |  | 0 | 4.575 | 0 | 0.175 | 0 | 4.75 | dB

## Changes since last revision
Excel Cell #s | Change | Reason | Date
Changes are shaded in Rose
SD
A90~D90 | Changed title | LPE Suggestion | 2002-01-03
A91~D91 | Changed title | Corrrect Title | 2002-01-03
106 | Add BOL-EOL Setbacks | Setback Trace Matrix | 2002-01-03
107 | Add BOL-EOL Setbacks | Setback Trace Matrix | 2002-01-03
108 | Add BOL-EOL Setbacks | Setback Trace Matrix | 2002-01-03
B107~E107 | Changed title | LPE Suggestion | 2002-01-03
B108~E108 | Changed title | LPE Suggestion | 2002-01-03
110-125 | Deleted Rows | Moved info to rows 106-108 | 2002-01-03
G106, H106 | Corrected BOL-EOL Setbacks | Was not corrected earlier | 2002-01-21
Row 108 | Verification not required therefore row 108 removed | Covered as part of Imager test | 2002-01-24
B107~E107 | Changed title, was "Satellite + meas. Degradations" is "MDL Implementation losses" | Changed to reflect true nature of test | 2002-01-24
Row 106,107 | Added Design columns in the the BOL, BOL/EOL setback and EOL table. | Additional information | 2002-01-24
Row 65 | Removed row 65 from original, then moved row 64 moved it to row 61. Now adds value (1dB) to required Eb/No value, now used in design value | Part of changing test to Implementation loss test from BER degradation test | 2002-01-24
Row 90, 91 | Removed | Not required | 2002-01-24
Table | Removed yellow colour from cells. | Not needed, cleans up format | 2002-01-24
Pass/fail table | Removed Design columns from Pass fail table, removed Rose shading from cells | Not required | 2002-02-04
Row 66 | Added row | implementation loss missing | 2002-02-20
Row 88 | Added row | system margin allocation missing | 2002-02-20
i89 | updated number | includes system margin | 2002-02-20
i90 | updated number | includes system margin | 2002-02-20
i93 | updated number | correct number for sounder | 2002-02-20
h102,i102 | updated number | correct number | 2002-02-20
h103,i103 | updated number | correct number | 2002-02-20
h104,i104 | updated number | correct number | 2002-02-20
rows111,113 | Added rows | not have sounder numbers | 2002-02-20
PDR
A93~D93 | Changed title | LPE Suggestion | 2002-01-03
A94~D94 | Changed title | Corrrect Title | 2002-01-03
105 | Add BOL-EOL Setbacks | Setback Trace Matrix | 2002-01-03
106 | Add BOL-EOL Setbacks | Setback Trace Matrix | 2002-01-03
107 | Add BOL-EOL Setbacks | Setback Trace Matrix | 2002-01-03
B107~E107 | Changed title | LPE Suggestion | 2002-01-03
109-115 | Deleted Rows | Moved info to rows 105-107 | 2002-01-03
Table | Removed yellow colour from cells. | Not needed, cleans up format | 2002-01-24
Row 96 | Inserted row, showing implementation loss per 2 Feb 02 L. Pond verification plan | Re-doing test method | 2002-02-04
Pass/fail table | Removed Rose shading from cells. Changed final row from "Satellite+ degradations" to "Implementation loss", Changed value to the implementation loss value from Row. 96. EOL-BOL setback remains the same | Reflect new test method, per L. Pond Verification plan | 2002-02-04
WEFAX
A92~D92 | Changed title | LPE Suggestion | 2002-01-03
A93~D93 | Changed title | Corrrect Title | 2002-01-03
104 | Add BOL-EOL Setbacks | Setback Trace Matrix | 2002-01-03
105 | Add BOL-EOL Setbacks | Setback Trace Matrix | 2002-01-03
106 | Add BOL-EOL Setbacks | Setback Trace Matrix | 2002-01-03
B106~E106 | Changed title | LPE Suggestion | 2002-01-03
108-113 | Deleted Rows | Moved info to rows 104-106 | 2002-01-03
Table | Removed yellow colour from cells. | Not needed, cleans up format | 2002-01-24
Row 95 | Inserted row, showing implementation loss per 2 Feb 02 L. Pond verification plan | Re-doing test method | 2002-02-04
Pass/fail table | Removed Rose shading from cells. Changed final row from "Satellite+ degradations" to "Implementation loss", Changed value to the implementation loss value from Row. 95. EOL-BOL setback remains the same. Corrected EOL-BOL set back cell reference. | Reflect new test method, per L. Pond Verification plan | 2002-02-04
EMWIN
A92~D92 | Changed title | LPE Suggestion | 2002-01-03
A93~D93 | Changed title | Corrrect Title | 2002-01-03
104 | Add BOL-EOL Setbacks | Setback Trace Matrix | 2002-01-03
105 | Add BOL-EOL Setbacks | Setback Trace Matrix | 2002-01-03
106 | Add BOL-EOL Setbacks | Setback Trace Matrix | 2002-01-03
B106~E106 | Changed title | LPE Suggestion | 2002-01-03
108-113 | Deleted Rows | Moved info to rows 104-106 | 2002-01-03
Table | Removed yellow colour from cells. | Not needed, cleans up format | 2002-01-24
Row 96 | Inserted row, showing implementation loss per 2 Feb 02 L. Pond verification plan | Re-doing test method | 2002-02-04
Pass/fail table | Removed Rose shading from cells. Changed final row from "Satellite+ degradations" to "Implementation loss", Changed value to the implementation loss value from Row. 96. EOL-BOL setback remains the same | Reflect new test method, per L. Pond Verification plan | 2002-02-04
MDL
A61~D61 | Changed title | LPE Suggestion | 2002-01-03
A62~D62 | Changed title | Corrrect Title | 2002-01-03
73 | Add BOL-EOL Setbacks | Setback Trace Matrix | 2002-01-03
74 | Add BOL-EOL Setbacks | Setback Trace Matrix | 2002-01-03
B74~E74 | Changed title | LPE Suggestion | 2002-01-03
76-84 | Deleted Rows | Moved info to rows 73-74 | 2002-01-03
G73, H73 | Corrected BOL-EOL Setbacks | Was not corrected earlier | 2002-01-21
B74 | Changed title, was "Satellite + meas. Degradations" is "MDL Implementation losses" | Changed to reflect true nature of test | 2002-01-24
Row 73, 74 | Added Design columns in the the BOL, BOL/EOL setback and EOL table. | Additional information | 2002-01-24
Row 62 | Removed row 62 from original, then moved row 61 moved it to row 58. Now adds value (1dB) to required Eb/No value, now used in design value | Part of changing test to Implementation loss test from BER degradation test | 2002-01-24
Table | Removed yellow colour from cells. | Not needed, cleans up format | 2002-01-24
Pass/fail table | Removed Design columns from Pass fail table, removed Rose shading from cells | Not required | 2002-02-04
row75 | updated several numbers | correct number | 2002-02-20
DCPI
A92~D92 | Changed title | LPE Suggestion | 2002-01-03
A93~D93 | Changed title | Corrrect Title | 2002-01-03
104 | Add BOL-EOL Setbacks | Setback Trace Matrix | 2002-01-03
105 | Add BOL-EOL Setbacks | Setback Trace Matrix | 2002-01-03
106 | Add BOL-EOL Setbacks | Setback Trace Matrix | 2002-01-03
B106~E106 | Changed title | LPE Suggestion | 2002-01-03
108-113 | Deleted Rows | Moved info to rows 104-106 | 2002-01-03
G105, H105 | Corrected BOL-EOL Setbacks | Was not corrected earlier | 2002-01-21
Table | Removed yellow colour from cells. | Not needed, cleans up format | 2002-01-24
Row 95 | Inserted row, showing implementation loss per 2 Feb 02 L. Pond verification plan | Re-doing test method | 2002-02-04
Pass/fail table | Removed Rose shading from cells. Changed final row from "Satellite+ degradations" to "Implementation loss", Changed value to the implementation loss value from Row. 95. EOL-BOL setback remains the same. Corrected EOL-BOL set back cell reference. | Reflect new test method, per L. Pond Verification plan | 2002-02-04
107 | Corrected BOL-EOL Setbacks | Had wrong services numbers | 2002-02-23
DCPR
A95~D95 | Changed title | LPE Suggestion | 2002-01-03
A96~D96 | Changed title | Corrrect Title | 2002-01-03
117 | Add BOL-EOL Setbacks | Setback Trace Matrix | 2002-01-03
118 | Add BOL-EOL Setbacks | Setback Trace Matrix | 2002-01-03
119 | Add BOL-EOL Setbacks | Setback Trace Matrix | 2002-01-03
B119~E119 | Changed title | LPE Suggestion | 2002-01-03
121-134 | Deleted Rows | Moved info to rows 117-119 | 2002-01-03
Rows 117 and down | Expanded information in Pass/Fail criteria table | Added information for completeness and clarity | 2002-01-24
Table | Removed yellow colour from cells. | Not needed, cleans up format | 2002-01-24
Row 98 | Inserted row, showing implementation loss per 2 Feb 02 L. Pond verification plan | Re-doing test method | 2002-02-04
Pass/fail table | Removed Rose shading from cells. Changed final row from "Satellite+ degradations" to "Implementation loss", Changed value to the implementation loss value from Row. 98. EOL-BOL setback remains the same. | Reflect new test method, per L. Pond Verification plan | 2002-02-04
SAR
A94~D94 | Changed title | LPE Suggestion | 2002-01-03
A95~D95 | Changed title | Corrrect Title | 2002-01-03
109 | Add BOL-EOL Setbacks | Setback Trace Matrix | 2002-01-03
110 | Add BOL-EOL Setbacks | Setback Trace Matrix | 2002-01-03
111 | Add BOL-EOL Setbacks | Setback Trace Matrix | 2002-01-03
B111~E111 | Changed title | LPE Suggestion | 2002-01-03
113-118 | Deleted Rows | Moved info to rows 109-111 | 2002-01-03
Rows 110 and down | Expanded information in Pass/Fail criteria table | Added information for completeness and clarity | 2002-01-24
Table | Removed yellow colour from cells. | Not needed, cleans up format | 2002-01-24
Row 97 | Inserted row, showing implementation loss per 2 Feb 02 L. Pond verification plan | Re-doing test method | 2002-02-04
Pass/fail table | Removed Rose shading from cells. Changed final row from "Satellite+ degradations" to "Implementation loss", Changed value to the implementation loss value from Row. 97. EOL-BOL setback remains the same. | Reflect new test method, per L. Pond Verification plan | 2002-02-04
Added new sheet showing example of how the BOL test levels are generated. The sheet is called: |  |  | 2002-01-08
"NF-Output Power-BER derivation"
Added information like what was done on the budget sheets, and added arrows showing what added to what. |  |  | 2002-02-04
Summary
D25 | Changed Number | Not include system margin | 2002-02-20
E25 | Changed Number | Not include system margin | 2002-02-20
F25 | Changed Number | Not include system margin | 2002-02-20

## Changes since CDR
Current changes are shaded in Rose. Older changes are in Yellow
SD
I10 | Changed from 5.4 to 6.8 | value was min not design
H13 | Changed variation from ±0.1 to ±0.25 | Better fit measured data | 2001-06-18
I13 | Changed design value from 1.4 to 1.25 | Better fit measured data | 2001-06-18
J13 | Changed FAV tollerance from -0.1 to -0.25 | Better fit measured data | 2001-06-18
K13 | Changed ADV tollerance from 0.1 to 0.25 | Better fit measured data | 2001-06-18
G14 | Changed from 1.48 to 1.42 | Cable changes
H14 | Changed from ±10% to ±0.22 | Better fit measured data | 2001-06-18
I14 | Changed from 1.38 to 1.278 | Cable changes
J14 | Changed from +10% to -0.22 | Better fit measured data | 2001-06-18
K14 | Changed from -10% to +0.22 | Better fit measured data | 2001-06-18
I15 | Added design value | Derived test requirement | 2001-06-18
J15 | Added Favorable tollerance calculated from +3*sqrt(variance) | Derived test requirement | 2001-06-18
K15 | Added Adverse tollerance calculated from -3*sqrt(variance) | Derived test requirement | 2001-06-18
L15 | Added Mean value | Derived test requirement | 2001-06-18
M15 | Added varance | Derived test requirement | 2001-06-18
Q15 | Added PDF Ref | Derived test requirement | 2001-06-18
S15 | Added Design Value equation | Derived test requirement | 2001-06-18
U15 | Added variance equation | Derived test requirement | 2001-06-18
V15 | Added variance source | Derived test requirement | 2001-06-18
H16 | Changed from ±10% to ±0.05 | Match other links
I16 | Changed from 0.3 to 0.39 | typo
J16 | Changed from -0.03 to -0.05 | Match other links
K16 | Changed from 0.03 to 0.05 | Match other links
H17 | Changed from 0.3 to ±0.15 | typo
J25 | Changed sign from + to - | Correct error
K25 | Changed sign from - to + | Correct error
J26 | Changed sign from + to - | Correct error
K26 | Changed sign from - to + | Correct error
J35 | Changed sign from + to - | Correct error
K35 | Changed sign from - to + | Correct error
J49 | Changed sign from + to - | Correct error
K49 | Changed sign from - to + | Correct error
J52 | Changed sign from + to - | Correct error
K52 | Changed sign from - to + | Correct error
60 | Added Row added single event effects | Increase Satellite degradations
64 | Added STE Error | BER white paper | 2001-06-18
65 | Added Final Eb/No | BER white paper | 2001-06-18
84 | Added Row added single event effects | Increase Satellite degradations
90 | Added STE Error | BER white paper | 2001-06-18
A90~D90 | Changed title | LPE Suggestion | 2002-01-03
91 | Added Final Eb/No | BER white paper | 2001-06-18
A91~D91 | Changed title | Corrrect Title | 2002-01-03
G95 | Added STE Error | BER white paper | 2001-06-18
G96 | Added STE Error | BER white paper | 2001-06-18
G97 | Added STE Error | BER white paper | 2001-06-18
G99 | Added STE Error | BER white paper | 2001-06-18
G100 | Added STE Error | BER white paper | 2001-06-18
G101 | Added STE Error | BER white paper | 2001-06-18
103 | Added Row | Added pass/fail criteria | 2001-06-18
104 | Added Row | Added pass/fail criteria | 2001-06-18
105 | Added Row | Added pass/fail criteria | 2001-06-18
106 | Added Row | Added pass/fail criteria | 2001-06-18
106 | Add BOL-EOL Setbacks | Setback Trace Matrix | 2002-01-03
107 | Added Row | Added pass/fail criteria | 2001-06-18
107 | Add BOL-EOL Setbacks | Setback Trace Matrix | 2002-01-03
B107~E107 | Changed title | LPE Suggestion | 2002-01-03
108 | Added Row | Added pass/fail criteria | 2001-06-18
108 | Add BOL-EOL Setbacks | Setback Trace Matrix | 2002-01-03
B108~E108 | Changed title | LPE Suggestion | 2002-01-03
110-125 | Deleted Rows | Moved info to rows 106-108 | 2002-01-03
PDR
H14 | Variation was +0.0,-0.5 | Para 10.2.1.8 | 2001-06-18
I14 | Design value was 0.0 | Para 10.2.1.8 | 2001-06-18
J14 | Favorable tolerance was 0.0 | Para 10.2.1.8 | 2001-06-18
J17 | Changed sign from + to - | Correct error
K17 | Changed sign from - to + | Correct error
J18 | Changed sign from + to - | Correct error
K18 | Changed sign from - to + | Correct error
H22 | Variation was +0.0,-0.2 | Para 10.2.1.8 | 2001-06-18
I22 | Design value was 0.0 | Para 10.2.1.8 | 2001-06-18
J22 | Favorable tolerance was 0.0 | Para 10.2.1.8 | 2001-06-18
K22 | Changed sign from - to + | Correct error
G25 | Changed minimum from 13.1 to 13.5 | ECR GA1086430 | 2001-06-18
H25 | Changed variation from +0.2 to ±0.1 dB | typo | 2001-06-18
I25 | Changed design from 13.2 to 13.6 dB | ECR GA1086430 | 2001-06-18
G26 | Changed maximum from 0.79 to 0.35 dB | ECR GA1086430 | 2001-06-18
I26 | Changed design from 0.76 to 0.3 dB | ECR GA1086430 | 2001-06-18
J26 | Changed sign from + to - | Correct error
K26 | Changed sign from - to + | Correct error
J28 | Changed sign from + to - | Correct error
K28 | Changed sign from - to + | Correct error
G29 | Changed from 4.59 to 4.61 | Cable changes
H29 | Changed variation from ±0.355 to ±1.03 | Better fit measured data | 2001-06-18
I29 | Changed design value from 4.26 to 3.58 | Better fit measured data | 2001-06-18
J29 | Changed FAV tollerance from -0.355 to -1.03 | Better fit measured data | 2001-06-18
K29 | Changed ADV tollerance from 0.355 to 1.03 | Better fit measured data | 2001-06-18
I39 | Changed from 35 to 40.4 | value was min not design
H41 | Changed design from 1.375 to 1.125 dB | Better fit measured data | 2001-06-18
I41 | Changed variation from ±0.125 to ±0.375 | Better fit measured data | 2001-06-18
J41 | Changed FAV tollerance from -0.125 to -0.375 | Better fit measured data | 2001-06-18
K41 | Changed ADV tollerance from 0.125 to 0.375 | Better fit measured data | 2001-06-18
G42 | Changed from 1.5 to 1.49 | Cable changes
H42 | Changed from ±0.1 to ±0.25 | Better fit specs | 2001-06-18
I42 | Changed 1.4 to 1.34 | Cable changes
J42 | Changed from 0.1 to -0.25 | Better fit specs | 2001-06-18
K42 | Changed from -0.1 to 0.25 | Better fit specs | 2001-06-18
I43 | Added design value | Derived test requirement | 2001-06-18
J43 | Added Favorable tollerance calculated from +3*sqrt(variance) | Derived test requirement | 2001-06-18
K43 | Added Adverse tollerance calculated from -3*sqrt(variance) | Derived test requirement | 2001-06-18
L43 | Added Mean value | Derived test requirement | 2001-06-18
M43 | Added varance | Derived test requirement | 2001-06-18
Q43 | Added PDF Ref | Derived test requirement | 2001-06-18
S43 | Added Design Value equation | Derived test requirement | 2001-06-18
U43 | Added variance equation | Derived test requirement | 2001-06-18
V43 | Added variance source | Derived test requirement | 2001-06-18
I44 | Changed from 0.44 to 0.39 | Changed from max to design
H45 | Changed from +0.3 to ±0.15 | typo | 2001-06-18
J54 | Changed sign from + to - | Correct error
K54 | Changed sign from - to + | Correct error
J55 | Changed sign from + to - | Correct error
K55 | Changed sign from - to + | Correct error
H61 | Changed from -0.0/+0.5 to ±0.25 | per customer review | 2001-06-18
I61 | Changed from 0.0 to 0.25 | per customer review | 2001-06-18
J61 | Changed from 0.0 to -0.25 | per customer review | 2001-06-18
K61 | Changed from 0.0 to 0.25 | per customer review | 2001-06-18
H64 | Variation was -0.0,+0.2 | Para 10.2.1.8 | 2001-06-18
I64 | Design value was 0.0 | Para 10.2.1.8 | 2001-06-18
J64 | Favorable tolerance was 0.0 | Para 10.2.1.8 | 2001-06-18
K64 | Changed sign from - to + | Correct error
J67 | Changed sign from + to - | Correct error
K67 | Changed sign from - to + | Correct error
J77 | Changed sign from + to - | Correct error
K77 | Changed sign from - to + | Correct error
J84 | Changed sign from + to - | Correct error
K84 | Changed sign from - to + | Correct error
93 | Added STE Error | BER white paper | 2001-06-18
A93~D93 | Changed title | LPE Suggestion | 2002-01-03
94 | Added Final Eb/No | BER white paper | 2001-06-18
A94~D94 | Changed title | Corrrect Title | 2002-01-03
G98 | Added STE Error | BER white paper | 2001-06-18
G99 | Added STE Error | BER white paper | 2001-06-18
G100 | Added STE Error | BER white paper | 2001-06-18
102 | Added Row | Added pass/fail criteria | 2001-06-18
103 | Added Row | Added pass/fail criteria | 2001-06-18
104 | Added Row | Added pass/fail criteria | 2001-06-18
105 | Added Row | Added pass/fail criteria | 2001-06-18
105 | Add BOL-EOL Setbacks | Setback Trace Matrix | 2002-01-03
106 | Added Row | Added pass/fail criteria | 2001-06-18
106 | Add BOL-EOL Setbacks | Setback Trace Matrix | 2002-01-03
107 | Added Row | Added pass/fail criteria | 2001-06-18
107 | Add BOL-EOL Setbacks | Setback Trace Matrix | 2002-01-03
B107~E107 | Changed title | LPE Suggestion | 2002-01-03
109-115 | Deleted Rows | Moved info to rows 105-107 | 2002-01-03
WEFAX
J14 | Changed sign from + to - | Correct error
K14 | Changed sign from - to + | Correct error
J17 | Changed sign from + to - | Correct error
K17 | Changed sign from - to + | Correct error
J18 | Changed sign from + to - | Correct error
K18 | Changed sign from - to + | Correct error
J22 | Changed sign from + to - | Correct error
K22 | Changed sign from - to + | Correct error
G25 | Changed minimum from 13.1 to 13.5 | ECR GA1086430 | 2001-06-18
H25 | Changed variation from +0.2 to ±0.1 dB | typo | 2001-06-18
I25 | Changed design from 13.2 to 13.6 dB | ECR GA1086430 | 2001-06-18
G26 | Changed maximum from 0.79 to 0.35 dB | ECR GA1086430 | 2001-06-18
I26 | Changed design from 0.76 to 0.3 dB | ECR GA1086430 | 2001-06-18
I28 | Changed from 100 to 150 | Correct error
J28 | Changed sign from + to - | Correct error
K28 | Changed sign from - to + | Correct error
G29 | Changed maximum from 4.59 to 4.61 dB | Cable changes
H29 | Changed variation from ±0.355 to ±1.03 | Better fit measured data | 2001-06-18
I29 | Changed design value from 4.26 to 3.58 | Better fit measured data | 2001-06-18
J29 | Changed FAV tollerance from -0.355 to -1.03 | Better fit measured data | 2001-06-18
K29 | Changed ADV tollerance from 0.355 to 1.03 | Better fit measured data | 2001-06-18
I39 | Changed from maximum to design | typo
G40 | Changed from 39.54 to 39.5 | SSPA spec
H40 | Changed from ±1.69 to ±1.78 | SSPA spec
I40 | Changed from 41.23 to 41.28 | SSPA spec
J40 | Changed from 1.69 to 1.78 | SSPA spec
K40 | Changed from -1.69 to -1.78 | SSPA spec
H41 | Changed from ±0.1 to ±0.35 | Better fit measured data | 2001-06-18
I41 | Changed from 2.1 to 1.85 | Better fit measured data | 2001-06-18
J41 | Changed from 0.1 to -0.35 | Better fit measured data | 2001-06-18
K41 | Changed from -0.1 to 0.35 | Better fit measured data | 2001-06-18
G42 | Changed from 2 to 1.62 | Cable changes
H42 | Changed from ±0.1 to ±0.25 | better fit specs
I42 | Changed from 1.9 to 1.37 | Cable changes
J42 | Changed from 0.1 to -0.25 | better fit specs
K42 | Changed from -0.1 to 0.25 | better fit specs
I43 | Added design value | Derived test requirement | 2001-06-18
J43 | Added Favorable tollerance calculated from +3*sqrt(variance) | Derived test requirement | 2001-06-18
K43 | Added Adverse tollerance calculated from -3*sqrt(variance) | Derived test requirement | 2001-06-18
L43 | Added Mean value | Derived test requirement | 2001-06-18
M43 | Added varance | Derived test requirement | 2001-06-18
Q43 | Added PDF Ref | Derived test requirement | 2001-06-18
S43 | Added Design Value equation | Derived test requirement | 2001-06-18
U43 | Added variance equation | Derived test requirement | 2001-06-18
V43 | Added variance source | Derived test requirement | 2001-06-18
G44 | Changed maximum from 0.44 to 0.34 dB | ECR GA1086430 | 2001-06-18
H44 | Changed variation from ±0.05 to ±0.07 | Better fit measured data | 2001-06-18
I44 | Changed design value from 0.39 to 0.29 dB | ECR GA1086430 | 2001-06-18
J44 | Changed FAV tollerance from -0.05 to -0.07 | Better fit measured data | 2001-06-18
K44 | Changed ADV tollerance from 0.05 to 0.07 | Better fit measured data | 2001-06-18
H45 | Changed from +0.3 to ±0.15 | typo | 2001-06-18
J54 | Changed sign from + to - | Correct error
K54 | Changed sign from - to + | Correct error
J55 | Changed sign from + to - | Correct error
K55 | Changed sign from - to + | Correct error
J60 | Changed sign from + to - | Correct error
K60 | Changed sign from - to + | Correct error
J64 | Changed sign from + to - | Correct error
K64 | Changed sign from - to + | Correct error
J67 | Changed sign from + to - | Correct error
K67 | Changed sign from - to + | Correct error
J77 | Changed sign from + to - | Correct error
K77 | Changed sign from - to + | Correct error
J84 | Changed sign from + to - | Correct error
K84 | Changed sign from - to + | Correct error
92 | Added STE Error | BER white paper | 2001-06-18
A92~D92 | Changed title | LPE Suggestion | 2002-01-03
93 | Added Final Eb/No | BER white paper | 2001-06-18
A93~D93 | Changed title | Corrrect Title | 2002-01-03
G97 | Added STE Error | BER white paper | 2001-06-18
G98 | Added STE Error | BER white paper | 2001-06-18
G99 | Added STE Error | BER white paper | 2001-06-18
101 | Added Row | Added pass/fail criteria | 2001-06-18
102 | Added Row | Added pass/fail criteria | 2001-06-18
103 | Added Row | Added pass/fail criteria | 2001-06-18
104 | Added Row | Added pass/fail criteria | 2001-06-18
104 | Add BOL-EOL Setbacks | Setback Trace Matrix | 2002-01-03
105 | Added Row | Added pass/fail criteria | 2001-06-18
105 | Add BOL-EOL Setbacks | Setback Trace Matrix | 2002-01-03
106 | Added Row | Added pass/fail criteria | 2001-06-18
106 | Add BOL-EOL Setbacks | Setback Trace Matrix | 2002-01-03
B106~E106 | Changed title | LPE Suggestion | 2002-01-03
108-113 | Deleted Rows | Moved info to rows 104-106 | 2002-01-03
EMWIN
J14 | Changed sign from + to - | Correct error
K14 | Changed sign from - to + | Correct error
J17 | Changed sign from + to - | Correct error
K17 | Changed sign from - to + | Correct error
J18 | Changed sign from + to - | Correct error
K18 | Changed sign from - to + | Correct error
J22 | Changed sign from + to - | Correct error
K22 | Changed sign from - to + | Correct error
G25 | Changed minimum from 13.1 to 13.5 | ECR GA1086430 | 2001-06-18
H25 | Changed variation from +0.2 to ±0.1 dB | typo | 2001-06-18
I25 | Changed design from 13.2 to 13.6 dB | ECR GA1086430 | 2001-06-18
G26 | Changed maximum from 0.79 to 0.35 dB | ECR GA1086430 | 2001-06-18
I26 | Changed design from 0.76 to 0.3 dB | ECR GA1086430 | 2001-06-18
J28 | Changed sign from + to - | Correct error
K28 | Changed sign from - to + | Correct error
G29 | Changed from 4.59 to 4.61 | Cable changes
H29 | Changed variation from ±0.355 to ±1.03 | Better fit measured data | 2001-06-18
I29 | Changed design value from 4.26 to 3.58 | Better fit measured data | 2001-06-18
J29 | Changed FAV tollerance from -0.355 to -1.03 | Better fit measured data | 2001-06-18
K29 | Changed ADV tollerance from 0.355 to 1.03 | Better fit measured data | 2001-06-18
G39 | Changed from 3.25 to 2.89 | Insure PFD limit
I39 | Changed from 3.25 to 3.4 | Insure PFD limit
G40 | Changed from 35.12 to 34.61 | Insure PFD limit
H40 | Changed from ±1.0 to ±0.75 | Insure PFD limit
I40 | Changed from 36.12 to 35.36 | Insure PFD limit
J40 | Changed from 1.0 to 0.75 | Insure PFD limit
K40 | Changed from -1.0 to -0.75 | Insure PFD limit
H41 | Changed design from 2.0 to 1.875 dB | Better fit measured data | 2001-06-18
I41 | Changed variation from ±0.5 to ±0.625 | Better fit measured data | 2001-06-18
J41 | Changed FAV tollerance from -0.5 to -0.625 | Better fit measured data | 2001-06-18
K41 | Changed ADV tollerance from 0.5 to 0.625 | Better fit measured data | 2001-06-18
G42 | Changed from 1.99 to 1.66 | Cable changes
H42 | Changed variation from ±0.2 to ±0.22 | Better fit specs | 2001-06-18
I42 | Changed design value from 1.46 to 1.44 | Better fit specs | 2001-06-18
J42 | Changed FAV tollerance from -0.2 to -0.22 | Better fit specs | 2001-06-18
K42 | Changed ADV tollerance from 0.2 to 0.22 | Better fit specs | 2001-06-18
I43 | Added design value | Derived test requirement | 2001-06-18
J43 | Added Favorable tollerance calculated from +3*sqrt(variance) | Derived test requirement | 2001-06-18
K43 | Added Adverse tollerance calculated from -3*sqrt(variance) | Derived test requirement | 2001-06-18
L43 | Added Mean value | Derived test requirement | 2001-06-18
M43 | Added varance | Derived test requirement | 2001-06-18
Q43 | Added PDF Ref | Derived test requirement | 2001-06-18
S43 | Added Design Value equation | Derived test requirement | 2001-06-18
U43 | Added variance equation | Derived test requirement | 2001-06-18
V43 | Added variance source | Derived test requirement | 2001-06-18
I44 | Changed from 0.44 to 0.39 | value was max not design
H45 | Changed from +0.3 to ±0.15 | typo
J54 | Changed sign from + to - | Correct error
K54 | Changed sign from - to + | Correct error
J55 | Changed sign from + to - | Correct error
K55 | Changed sign from - to + | Correct error
J77 | Changed sign from + to - | Correct error
K77 | Changed sign from - to + | Correct error
J84 | Changed sign from + to - | Correct error
K84 | Changed sign from - to + | Correct error
92 | Added STE Error | BER white paper | 2001-06-18
A92~D92 | Changed title | LPE Suggestion | 2001-06-18
93 | Added Final Eb/No | BER white paper | 2002-01-03
A93~D93 | Changed title | Corrrect Title | 2002-01-03
G97 | Added STE Error | BER white paper | 2001-06-18
G98 | Added STE Error | BER white paper | 2001-06-18
G99 | Added STE Error | BER white paper | 2001-06-18
101 | Added Row | Added pass/fail criteria | 2001-06-18
102 | Added Row | Added pass/fail criteria | 2001-06-18
103 | Added Row | Added pass/fail criteria | 2001-06-18
104 | Added Row | Added pass/fail criteria | 2001-06-18
104 | Add BOL-EOL Setbacks | Setback Trace Matrix | 2002-01-03
105 | Added Row | Added pass/fail criteria | 2001-06-18
105 | Add BOL-EOL Setbacks | Setback Trace Matrix | 2002-01-03
106 | Added Row | Added pass/fail criteria | 2001-06-18
106 | Add BOL-EOL Setbacks | Setback Trace Matrix | 2002-01-03
B106~E106 | Changed title | LPE Suggestion | 2002-01-03
108-113 | Deleted Rows | Moved info to rows 104-106 | 2002-01-03
MDL
I8 | Changed from 8.0 to 10.1 | value was min not design
H11 | Changed variation from ±0.1 to ±0.5 | Better fit measured data | 2001-06-18
I11 | Changed design value from 2.3 to 1.9 | Better fit measured data | 2001-06-18
J11 | Changed FAV tollerance from -0.1 to -0.5 | Better fit measured data | 2001-06-18
K11 | Changed ADV tollerance from 0.1 to 0.5 | Better fit measured data | 2001-06-18
G12 | Changed from 1.98 to 1.44 | Cable changes
H12 | Changed from ±0.1 to ±0.2 | Better fit measured data
I12 | Changed from 1.88 to 1.24 | Cable changes
J12 | Changed from 0.1 to -0.2 | Better fit specs
K12 | Changed from -0.1 to 0.2 | Better fit specs
I13 | Added design value | Derived test requirement | 2001-06-18
J13 | Added Favorable tollerance calculated from +3*sqrt(variance) | Derived test requirement | 2001-06-18
K13 | Added Adverse tollerance calculated from -3*sqrt(variance) | Derived test requirement | 2001-06-18
L13 | Added Mean value | Derived test requirement | 2001-06-18
M13 | Added varance | Derived test requirement | 2001-06-18
Q13 | Added PDF Ref | Derived test requirement | 2001-06-18
S13 | Added Design Value equation | Derived test requirement | 2001-06-18
U13 | Added variance equation | Derived test requirement | 2001-06-18
V13 | Added variance source | Derived test requirement | 2001-06-18
G14 | Changed maximum from 0.44 to 0.34 dB | ECR GA1086430 | 2001-06-18
H14 | Changed variation from ±0.05 to ±0.07 | Better fit measured data | 2001-06-18
I14 | Changed design value from 0.39 to 0.27dB | ECR GA1086430 | 2001-06-18
J14 | Changed FAV tollerance from -0.05 to -0.07 | Better fit measured data | 2001-06-18
K14 | Changed ADV tollerance from 0.05 to 0.07 | Better fit measured data | 2001-06-18
H15 | Changed from+0.3 to ±0.15 | typo
J23 | Changed sign from + to - | Correct error
J23 | Changed sign from - to + | Correct error
J24 | Changed sign from + to - | Correct error
K24 | Changed sign from - to + | Correct error
J46 | Changed sign from + to - | Correct error
K46 | Changed sign from - to + | Correct error
J49 | Changed sign from + to - | Correct error
K49 | Changed sign from - to + | Correct error
57 | Added row | Added single events effects
61 | Added STE Error | BER white paper | 2001-06-18
A61~D61 | Changed title | LPE Suggestion | 2002-01-03
62 | Added Final Eb/No | BER white paper | 2001-06-18
A62~D62 | Changed title | Corrrect Title | 2002-01-03
G66 | Added STE Error | BER white paper | 2001-06-18
G67 | Added STE Error | BER white paper | 2001-06-18
G68 | Added STE Error | BER white paper | 2001-06-18
70 | Added Row | Added pass/fail criteria | 2001-06-18
71 | Added Row | Added pass/fail criteria | 2001-06-18
72 | Added Row | Added pass/fail criteria | 2001-06-18
73 | Added Row | Added pass/fail criteria | 2001-06-18
73 | Add BOL-EOL Setbacks | Setback Trace Matrix | 2002-01-03
74 | Added Row | Added pass/fail criteria | 2001-06-18
74 | Add BOL-EOL Setbacks | Setback Trace Matrix | 2002-01-03
B74~E74 | Changed title | LPE Suggestion | 2002-01-03
76-84 | Deleted Rows | Moved info to rows 73-74 | 2002-01-03
DCPI
J13 | Changed sign from + to - | Correct error
K13 | Changed sign from - to + | Correct error
J14 | Changed sign from + to - | Correct error
K14 | Changed sign from - to + | Correct error
J17 | Changed sign from + to - | Correct error
K17 | Changed sign from - to + | Correct error
J18 | Changed sign from + to - | Correct error
K18 | Changed sign from - to + | Correct error
J22 | Changed sign from + to - | Correct error
K22 | Changed sign from - to + | Correct error
G25 | Changed minimum from 13.1 to 13.5 | ECR GA1086430 | 2001-06-18
H25 | Changed variation from +0.2 to ±0.1 dB | typo | 2001-06-18
I25 | Changed design from 13.2 to 13.6 dB | ECR GA1086430 | 2001-06-18
G26 | Changed maximum from 0.79 to 0.35 dB | ECR GA1086430 | 2001-06-18
H26 | Changed variation from ±0.03 to ±0.05 dB | Better fit measured data | 2001-06-18
I26 | Changed design from 0.76 to 0.3 dB | ECR GA1086430 | 2001-06-18
J26 | Changed FAV tollerance from -0.03 to -0.05 | Better fit measured data | 2001-06-18
K26 | Changed ADV tollerance from 0.03 to 0.05 | Better fit measured data | 2001-06-18
G29 | Changed from 4.59 to 4.61 | Cable changes
H29 | Changed variation from ±0.355 to ±1.03 | Better fit measured data | 2001-06-18
I29 | Changed design value from 4.26 to 3.58 | Better fit measured data | 2001-06-18
J29 | Changed FAV tollerance from -0.355 to -1.03 | Better fit measured data | 2001-06-18
K29 | Changed ADV tollerance from 0.355 to 1.03 | Better fit measured data | 2001-06-18
G39 | Changed from 4.0 to 3.7 | ECR GA1119278 | 2001-06-18
I39 | Changed from 4.7 to 4.5 | ECR GA1119278 | 2001-06-18
G40 | Changed from 36.00 to 35.67 | ECR GA1119278 | 2001-06-18
H40 | Changed from ±0.75 to ±0.91 | ECR GA1119278 | 2001-06-18
I40 | Changed from 36.75 to 36.58 | ECR GA1119278 | 2001-06-18
J40 | Changed from 0.75 to 0.91 | ECR GA1119278 | 2001-06-18
K40 | Changed from -0.75 to -0.91 | ECR GA1119278 | 2001-06-18
J41 | Changed sign from + to - | Correct error
K41 | Changed sign from - to + | Correct error
G42 | Changed from 0.82 to 0.78 | Cable changes
H42 | Changed from ±0.1 to ±0.15 | better fit specs
I42 | Changed from 0.72 to 0.63 | Cable changes
J42 | Changed from 0.1 to -0.15 | better fit specs
K42 | Changed from -0.1 to 0.15 | better fit specs
I43 | Added design value | Derived test requirement | 2001-06-18
J43 | Added Favorable tollerance calculated from +3*sqrt(variance) | Derived test requirement | 2001-06-18
K43 | Added Adverse tollerance calculated from -3*sqrt(variance) | Derived test requirement | 2001-06-18
L43 | Added Mean value | Derived test requirement | 2001-06-18
M43 | Added varance | Derived test requirement | 2001-06-18
Q43 | Added PDF Ref | Derived test requirement | 2001-06-18
S43 | Added Design Value equation | Derived test requirement | 2001-06-18
U43 | Added variance equation | Derived test requirement | 2001-06-18
V43 | Added variance source | Derived test requirement | 2001-06-18
H44 | Changed from ±0.02 to ±0.1 | Better fit measured data
J44 | Changed from 0.02 to -0.1 | Better fit measured data
K44 | Changed from -0.02 to 0.1 | Better fit measured data
H45 | Changed from +0.3 to ±0.15 | typo
J49 | Changed sign from + to - | Correct error
K49 | Changed sign from - to + | Correct error
J54 | Changed sign from + to - | Correct error
K54 | Changed sign from - to + | Correct error
J55 | Changed sign from + to - | Correct error
K55 | Changed sign from - to + | Correct error
G61 | Changed from 0.0 to 0.5 | per customer review | 2001-06-18
H61 | Changed from ±0.0 to ±0.25 | per customer review | 2001-06-18
I61 | Changed from 0.0 to 0.25 | per customer review | 2001-06-18
J61 | Changed from 0.0 to -0.25 | per customer review | 2001-06-18
K61 | Changed from 0.0 to 0.25 | per customer review | 2001-06-18
J64 | Changed sign from + to - | Correct error
K64 | Changed sign from - to + | Correct error
J67 | Changed sign from + to - | Correct error
K67 | Changed sign from - to + | Correct error
J77 | Changed sign from + to - | Correct error
K77 | Changed sign from - to + | Correct error
J84 | Changed sign from + to - | Correct error
K84 | Changed sign from - to + | Correct error
92 | Added STE Error | BER white paper | 2001-06-18
A92~D92 | Changed title | LPE Suggestion | 2002-01-03
93 | Added Final Eb/No | BER white paper | 2001-06-18
A93~D93 | Changed title | Corrrect Title | 2002-01-03
G97 | Added STE Error | BER white paper | 2001-06-18
G98 | Added STE Error | BER white paper | 2001-06-18
G99 | Added STE Error | BER white paper | 2001-06-18
101 | Added Row | Added pass/fail criteria | 2001-06-18
102 | Added Row | Added pass/fail criteria | 2001-06-18
103 | Added Row | Added pass/fail criteria | 2001-06-18
104 | Added Row | Added pass/fail criteria | 2001-06-18
104 | Add BOL-EOL Setbacks | Setback Trace Matrix | 2002-01-03
105 | Added Row | Added pass/fail criteria | 2001-06-18
105 | Add BOL-EOL Setbacks | Setback Trace Matrix | 2002-01-03
106 | Added Row | Added pass/fail criteria | 2001-06-18
106 | Add BOL-EOL Setbacks | Setback Trace Matrix | 2002-01-03
B106~E106 | Changed title | LPE Suggestion | 2002-01-03
108-113 | Deleted Rows | Moved info to rows 104-106 | 2002-01-03
DCPR
K5 | Changed from 0.0012 to 0.0001 | Required for 100 bps
K13 | Changed from 0.0 to 1.25 | Required for 100 bps
L13 | Changed from 0.0 to -0.12 | Required for 100 bps | 2001-06-18
M13 | Changed from 0.0 to 0.12 | Required for 100 bps | 2001-06-18
G14 | Changed from 0.0 to 0.5 | per customer review | 2001-06-18
H14 | Changed from 0.0 to 0.5 | per customer review | 2001-06-18
I14 | Changed from 0.0 to 0.5 | per customer review | 2001-06-18
J14 | Changed from -0.0/+0.5 to ±0.25 | per customer review | 2001-06-18
K14 | Changed from 0.0 to 0.25 | per customer review | 2001-06-18
L14 | Changed from 0.0 to -0.25 | per customer review | 2001-06-18
M14 | Changed from 0.0 to 0.25 | per customer review | 2001-06-18
L17 | Changed sign from + to - | Correct error
M17 | Changed sign from - to + | Correct error
L18 | Changed sign from + to - | Correct error
M18 | Changed sign from - to + | Correct error
J24 | Changed from -0.0/+0.4 to ±0.2 | per customer review | 2001-06-18
K24 | Changed from 0.0 to 0.2 | per customer review | 2001-06-18
L24 | Changed from 0.0 to -0.2 | per customer review | 2001-06-18
M24 | Changed from 0.4 to 0.2 | per customer review | 2001-06-18
G26 | Changed maximum or minimum form 0.32 to 0.22 dB | ECR GA1075169 | 2001-06-18
H26 | Changed maximum or minimum form 0.32 to 0.22 dB | ECR GA1075169 | 2001-06-18
I26 | Changed maximum or minimum form 0.32 to 0.22 dB | ECR GA1075169 | 2001-06-18
K26 | Changed design value from 0.27 to 0.17 dB | ECR GA1075169
L26 | Changed sign from + to - | Correct error
M26 | Changed sign from - to + | Correct error
G29 | Changed from 3.92 to 4.05 | Cable changes
H29 | Changed from 3.92 to 4.05 | Cable changes | 2001-06-18
I29 | Changed from 3.92 to 4.05 | Cable changes | 2001-06-18
J29 | Changed variation from ±10% to ±0.88 | Better fit measured data | 2001-06-18
K29 | Changed design value from 3.65 to 3.17 | Better fit measured data | 2001-06-18
L29 | Changed FAV tollerance from -0.405 to -0.88 | Better fit measured data
M29 | Changed ADV tollerance from 0.405 to 0.88 | Better fit measured data
K40 | Changed from 4.5 to 7.1 | Changed from min to design
G41 | Changed from 36.53 to 36.50 | Get gain budget and links to match
H41 | Changed from 36.53 to 36.50 | Get gain budget and links to match
I41 | Changed from 36.53 to 36.50 | Get gain budget and links to match
J41 | Changed from ±1.75 to ±2.0 | Better fit measured data
K41 | Changed from 38.28 to 38.50 | Better fit measured data
L41 | Changed from 1.75 to 2.00 | Better fit measured data
M41 | Changed from -1.75 to -2.00 | Better fit measured data
L42 | Changed sign from + to - | Correct error
M42 | Changed sign from - to + | Correct error
J43 | Changed design from 1.75 to 1.625 dB | Better fit measured data | 2001-06-18
K43 | Changed variation from ±0.25 to ±0.375 | Better fit measured data | 2001-06-18
L43 | Changed FAV tollerance from -0.25 to -0.375 | Better fit measured data | 2001-06-18
M43 | Changed ADV tollerance from 0.25 to 0.375 | Better fit measured data | 2001-06-18
G44 | Changed maximum from 1.51 to 1.44 | Better fit measured data | 2001-06-18
H44 | Changed maximum from 1.51 to 1.44 | Better fit measured data | 2001-06-18
I44 | Changed maximum from 1.51 to 1.44 | Better fit measured data | 2001-06-18
J44 | Changed from ±0.1 to ±0.25 | better fit specs
K44 | Changed design value from 1.26 to 1.19 dB | Better fit measured data | 2001-06-18
L44 | Changed from 0.1 to -0.25 | better fit specs
M44 | Changed from -0.1 to 0.25 | Better fit specs
K45 | Added design value | Derived test requirement | 2001-06-18
L45 | Added Favorable tollerance calculated from +3*sqrt(variance) | Derived test requirement | 2001-06-18
M45 | Added Adverse tollerance calculated from -3*sqrt(variance) | Derived test requirement | 2001-06-18
N45 | Added Mean value | Derived test requirement | 2001-06-18
O45 | Added varance | Derived test requirement | 2001-06-18
S45 | Added PDF Ref | Derived test requirement | 2001-06-18
U45 | Added Design Value equation | Derived test requirement | 2001-06-18
W45 | Added variance equation | Derived test requirement | 2001-06-18
X45 | Added variance source | Derived test requirement | 2001-06-18
G46 | Changed maximum from 0.44 to 0.34 dB | ECR GA1086430 | 2001-06-18
H46 | Changed maximum from 0.44 to 0.34 dB | ECR GA1086430 | 2001-06-18
I46 | Changed maximum from 0.44 to 0.34 dB | ECR GA1086430 | 2001-06-18
J46 | Changed variation from ±0.05 to ±0.07 | Better fit measured data | 2001-06-18
K46 | Changed design value from 0.39 to 0.29 dB | ECR GA1086430 | 2001-06-18
L46 | Changed FAV tollerance from -0.05 to -0.07 | Better fit measured data | 2001-06-18
M46 | Changed ADV tollerance from 0.05 to 0.07 | Better fit measured data | 2001-06-18
J47 | Changed from +0.3 to ±0.15 | typo
K53 | Changed from 0.0 to 1.25 | Required for 100 bps
L53 | Changed from 0.0 to 0.12 | Required for 100 bps
M53 | Changed from 0.0 to -0.12 | Required for 100 bps
G54 | Changed from 233 to 529.4 | power sharing adjusted for different uplink powers
H54 | Changed from 233 to 265.5 | power sharing adjusted for different uplink powers
I54 | Changed from 233 to 133.2 | power sharing adjusted for different uplink powers
K54 | Changed from 233 to 529.4 | power sharing adjusted for different uplink powers
L58 | Changed sign from + to - | Correct error
M58 | Changed sign from - to + | Correct error
L59 | Changed sign from + to - | Correct error
M59 | Changed sign from - to + | Correct error
J68 | Changed variation from -0.0/+0.2 to ±0.2 | Para 10.2.1.8 | 2001-06-18
K68 | Changed design value from 0.0 to 0.2 | Para 10.2.1.8 | 2001-06-18
L68 | Changed Favorable tolerance from 0.0 to -0.2 | Para 10.2.1.8 | 2001-06-18
M68 | Changed sign from - to + | Correct error
K79 | Changed from 7.3 to 10.5 | Required for 100 bps
L80 | Changed sign from + to - | Correct error
M80 | Changed sign from - to + | Correct error
K87 | Changed from 1.46 to 1.01 | Required for 100 bps
L87 | Changed from 0.16 to -0.11 | Required for 100 bps | 2001-06-18
M87 | Changed from -0.16 to 0.11 | Required for 100 bps | 2001-06-18
95 | Added STE Error | BER white paper | 2001-06-18
A95~D95 | Changed title | LPE Suggestion | 2002-01-03
96 | Added Final Eb/No | BER white paper | 2001-06-18
A96~D96 | Changed title | Corrrect Title | 2002-01-03
I100 | Added STE Error | BER white paper | 2001-06-18
I101 | Added STE Error | BER white paper | 2001-06-18
I102 | Added STE Error | BER white paper | 2001-06-18
114 | Added Row | Added pass/fail criteria | 2001-06-18
115 | Added Row | Added pass/fail criteria | 2001-06-18
116 | Added Row | Added pass/fail criteria | 2001-06-18
117 | Added Row | Added pass/fail criteria | 2001-06-18
117 | Add BOL-EOL Setbacks | Setback Trace Matrix | 2002-01-03
118 | Added Row | Added pass/fail criteria | 2001-06-18
118 | Add BOL-EOL Setbacks | Setback Trace Matrix | 2002-01-03
119 | Added Row | Added pass/fail criteria | 2001-06-18
119 | Add BOL-EOL Setbacks | Setback Trace Matrix | 2002-01-03
B119~E119 | Changed title | LPE Suggestion | 2002-01-03
121-134 | Deleted Rows | Moved info to rows 117-119 | 2002-01-03
SAR
J13 | Changed sign from + to - | Correct error
K13 | Changed sign from - to + | Correct error
K14 | Changed sign from - to + | Correct error
J17 | Changed sign from + to - | Correct error
K17 | Changed sign from - to + | Correct error
J18 | Changed sign from + to - | Correct error
K18 | Changed sign from - to + | Correct error
J22 | Changed sign from + to - | Correct error
K22 | Changed sign from - to + | Correct error
G26 | Changed maximum or minimum form 0.32 to 0.22 dB | ECR GA1075169 | 2001-06-18
I26 | Changed design value from 0.27 to 0.17 dB | ECR GA1075169 | 2001-06-18
G29 | Changed from 3.92 to 4.05 | Cable changes
H29 | Changed variation from ±10% to ±0.88 | Better fit measured data | 2001-06-18
I29 | Changed design value from 3.65 to 3.17 | Better fit measured data | 2001-06-18
J29 | Changed FAV tollerance from -0.405 to -0.88 | Better fit measured data | 2001-06-18
K29 | Changed ADV tollerance from 0.405 to 0.88 | Better fit measured data | 2001-06-18
J30 | Changed sign from + to - | Correct error
K30 | Changed sign from - to + | Correct error
I39 | Changed from 2.5 to 3.0 | Changed from min to design
H41 | Changed design from 0.4 to 0.375 dB | Better fit measured data | 2001-06-18
I41 | Changed variation from ±0.1 to ±0.125 | Better fit measured data | 2001-06-18
J41 | Changed FAV tollerance from -0.1 to -0.125 | Better fit measured data | 2001-06-18
K41 | Changed ADV tollerance from 0.1 to 0.125 | Better fit measured data | 2001-06-18
G42 | Changed maximum from 1.57 to 1.5 dB | Better fit measured data | 2001-06-18
H42 | Changed from ±0.1 to ±0.2 | Better fit specs
I42 | Changed design value from 1.37 to 1.3 dB | Better fit measured data | 2001-06-18
J42 | Changed from 0.1 to -0.2 | Better fit specs
K42 | Changed from -0.1 to 0.2 | Better fit specs
I43 | Added design value | Derived test requirement | 2001-06-18
J43 | Added Favorable tolerance calculated from +3*sqrt(variance) | Derived test requirement | 2001-06-18
K43 | Added Adverse tolerance calculated from -3*sqrt(variance) | Derived test requirement | 2001-06-18
L43 | Added Mean value | Derived test requirement | 2001-06-18
M43 | Added variance | Derived test requirement | 2001-06-18
Q43 | Added PDF Ref | Derived test requirement | 2001-06-18
S43 | Added Design Value equation | Derived test requirement | 2001-06-18
U43 | Added variance equation | Derived test requirement | 2001-06-18
V43 | Added variance source | Derived test requirement | 2001-06-18
G44 | Changed maximum from 0.34 to 0.20 dB | ECR GA1107430 | 2001-06-18
H44 | Changed from ±0.02 to ±0.05 | Better fit measured data
I44 | Changed design value from 0.25 to 0.15 dB | ECR GA1107430 | 2001-06-18
J44 | Changed from 0.02 to -0.05 | Better fit measured data
K44 | Changed from -0.02 to 0.05 | Better fit measured data
J49 | Changed sign from + to - | Correct error
K49 | Changed sign from - to + | Correct error
J54 | Changed sign from + to - | Correct error
K54 | Changed sign from - to + | Correct error
J55 | Changed sign from + to - | Correct error
K55 | Changed sign from - to + | Correct error
G61 | Changed from 0 to 0.5 | per customer review | 2001-06-18
H61 | Changed from ±0.0 to ±0.25 | per customer review | 2001-06-18
I61 | Changed from 0.0 to 0.25 | per customer review | 2001-06-18
J61 | Changed from 0.0 to -0.25 | per customer review | 2001-06-18
K61 | Changed from 0.0 to 0.25 | per customer review | 2001-06-18
J64 | Changed sign from + to - | Correct error
K64 | Changed sign from - to + | Correct error
J67 | Changed sign from + to - | Correct error
K67 | Changed sign from - to + | Correct error
G68 | Changed from 18.79 to 19.24 | Latest calculation
H68 | Changed from ±0.55 to ±0.52 | Latest calculation
I68 | Changed from 18.24 to 18.72 | Latest calculation
J68 | Changed from 0.55 to -0.52 | Latest calculation
K68 | Changed from -0.55 to 0.52 | Latest calculation
J79 | Changed sign from + to - | Correct error
K79 | Changed sign from - to + | Correct error
J86 | Changed sign from + to - | Correct error
K86 | Changed sign from - to + | Correct error
94 | Added STE Error | BER white paper | 2001-06-18
A94~D94 | Changed title | LPE Suggestion | 2002-01-03
95 | Added Final Eb/No | BER white paper | 2001-06-18
A95~D95 | Changed title | Corrrect Title | 2002-01-03
G99 | Added STE Error | BER white paper | 2001-06-18
G100 | Added STE Error | BER white paper | 2001-06-18
G101 | Added STE Error | BER white paper | 2001-06-18
106 | Added Row | Added pass/fail criteria | 2001-06-18
107 | Added Row | Added pass/fail criteria | 2001-06-18
108 | Added Row | Added pass/fail criteria | 2001-06-18
109 | Added Row | Added pass/fail criteria | 2001-06-18
109 | Add BOL-EOL Setbacks | Setback Trace Matrix | 2002-01-03
110 | Added Row | Added pass/fail criteria | 2001-06-18
110 | Add BOL-EOL Setbacks | Setback Trace Matrix | 2002-01-03
111 | Added Row | Added pass/fail criteria | 2001-06-18
111 | Add BOL-EOL Setbacks | Setback Trace Matrix | 2002-01-03
B111~E111 | Changed title | LPE Suggestion | 2002-01-03
113-118 | Deleted Rows | Moved info to rows 109-111 | 2002-01-03