## Rating WkSh
Farm Irrigation Rating System (FIRS) for NM NRCS vs 1.3 | [5 empty] | 2001-11-30
General Job Data
Client: |  |  | Location:
Planner: |  |  | Farm ID: |  | Field No.:
Crop Grown: |  |  | Net CU (in): |  | Acres:
Soil Name/Tex: |  |  | Present Cond: |  | Future Cond:
|  |  | Surface Irrigation: |  | Sprinkler/Drip: |  |  | TRUE
Element Data Input (Field Efficiency Section)
Select Irr. Sys. and Pot. Eff. (PE):
Surface and Sprinkler Irrigation factors | [5 empty] | Factors
Wc-Water Distribution Control:
Ce-Field Conveyance Efficiency (weighted factor):
Field Reach Name | Reach Length (ft) | Material |  | EFF | Reach x Eff
Total: | 0 |  |  | Total: | 0
R-Tailwater reuse:
Surface Irrigation factors | [5 empty] | Factor
L-Surface topography (see Tab 12-1 NEH): | [5 empty] | N/A
Sprinkler Irrigation factors | [5 empty] | Factors
Sd-Sprinkler Design factor:
W-Wind factor by FO:
C-Climate factor:
Management Factors | [5 empty] | Factors
Md-Use of flow Measuring devices:
S-Soil moist. monitor and scheduling:
M-System Maintenance:
I-Irrigation skill and action:
D-Water delivery constant:
Sc-Soil Condition:
Field Output Summary
| PE: |  | (Table value)
| Surface SYS: |  | (Wc x Ce x L x R)
| Sprinkler SYS: |  | (Wc x Ce x Sd x W x C x R)
| MGT: |  | (Md x S x M x I x D x Sc)
FIRS = PE x SYS x MGT |  | FIRS = |  | (est. percent field system efficiency)
|  | Est. Gross Irr. Required for the field: |  | Inches/ac
|  | Estimated acre feet needed for field: |  | Acre Feet/Year
Element Data Input (Delivery Efficiency Section)
Wetted Perimeter Calulation:
Type Structure | Depth (ft) | Bottom Width (ft) | Top Width (ft) | Side Slope (?:1) | Diameter (ft) | Wetted Perimeter (ft)
Full Pipe | [5 empty] | 0
Parabolic | [5 empty] | 0
Rectangle | [5 empty] | 0
Trapezoid | [5 empty] | 0
Triangle | [5 empty] | 0
Select the type of material(s) for the delivery system (from the turnout or well to the field):
Field Reach Name | Material | Type Structure | Reach Length (ft) | Losses (Ft3/Ft2/day) | Wetred Perimeter (ft) | Seepage Loss (ac/ft/day)
|  | Total Length (ft) | 0 |  | Total Seep Loss (ac/ft/day): | 0
|  |  |  | Number of days per season with water in the delivery system: |  | Days
|  |  |  | Water Loss through Delivery System: | 0 | Acre Feet
Delivery System Efficiency:
Field and Delivery System Efficiency:
|  |  |  | Estimated Water Needed for the field per season: |  | Ac-Ft/Field
|  |  | Field size (Ac): | 0 |  | Ac-Ft/Ac
Signiture Block
Client: |  |  | Date:
Planner: |  |  | Date:
System-Surface and Sprinkler factors |  | System-Surface factors |  | System-Sprinkler factors |  |  |  | Crops
Wc | Ce | L | R | Sd |  | C | R | Alfalfa, established stands | W
Cuts in earth ditch bank on field | Clay (>40%) | A1, not proper run length | 0% reuse, 10% Appl. Eff. | Meets design (<20% pres. var.) |  | Max 0.15 in/day |  | Alfalfa, new seeding | ABQ, 4-10 mph, hp impact (>50 psi)
High Flow Turnout | Drip | A1, proper run length | 0% reuse, 25% Appl. Eff. | Nozzle pres. vars. (>35%) |  | Max 0.30 in/day |  | Apples | ABQ, 4-10 mph, LP w/drops (<20 psi)
No water control devices | Gravel (15-35%) | A2, not proper run length | 0% reuse, 50% Appl. Eff. | Nozzle pres. vars. (20-25%) |  | Max 0.375 in/day |  | Barley, spring | ABQ, 4-10 mph, med spray (20-30 psi)
Notched ditches | Lined Ditch | A2, proper run length | 0% reuse, 75% Appl. Eff. | Nozzle pres. vars. (25-30%) |  | Max 0.45 in/day |  | Barley, winter | Alamogordo, 4-10 mph, hp impact (>50 psi)
Pivot, Surge, or Continous Tape | Loam to Clay Loam | B1, not proper run length | 30% reuse, 10% Appl. Eff. | Nozzle pres. vars. (30-35%) |  | 0 |  | Beans, green snap | Alamogordo, 4-10 mph, LP w/drops (<20 psi)
Port Turnout (slide gate) | Pipe | B1, proper run length | 30% reuse, 25% Appl. Eff. | 0 |  | 0 |  | Beans, pinto | Alamogordo, 4-10 mph, med spray (20-30 psi)
Siphon tubes or Gated pipe | Sand to Sandy Loam | B2, not proper run length | 30% reuse, 50% Appl. Eff. | 0 |  | 0 |  | Beets, Sugar | All drip systems
Spiles (tubes in ditch wall) | Very Gravely (>35%) | B2, proper run length | 30% reuse, 75% Appl. Eff. | 0 |  | 0 |  | Broccoli | Artesia, 4-10 mph, hp impact (>50 psi)
Sprinkler |  | B3, not proper run length | 50% reuse, 10% Appl. Eff. |  |  |  |  | Cabbage | Artesia, 4-10 mph, LP w/drops (<20 psi)
|  | B3, proper run length | 50% reuse, 25% Appl. Eff. |  |  |  |  | Cantaloupes | Artesia, 4-10 mph, med spray (20-30 psi)
|  | C1, not proper run length | 50% reuse, 50% Appl. Eff. |  |  |  |  | Carrots, fresh | Aztec, 4-10 mph, hp impact (>50 psi)
|  | C1, proper run length | 50% reuse, 75% Appl. Eff. |  |  |  |  | Cauliflower | Aztec, 4-10 mph, LP w/drops (<20 psi)
|  | C2, not proper run length | 80% reuse, 10% Appl. Eff. |  |  |  |  | Chile, green | Aztec, 4-10 mph, med spray (20-30 psi)
|  | C2, proper run length | 80% reuse, 25% Appl. Eff. |  |  |  |  | Chile, red | Capitan, 4-10 mph, hp impact (>50 psi)
|  | C3, not proper run length | 80% reuse, 50% Appl. Eff. |  |  |  |  | Christmas Trees | Capitan, 4-10 mph, LP w/drops (<20 psi)
|  | C3, proper run length | 80% reuse, 75% Appl. Eff. |  |  |  |  | Corn, grain | Capitan, 4-10 mph, med spray (20-30 psi)
|  | D1, not proper run length | [5 empty] | Corn, silage 35% DM | Carlsbad, 4-10 mph, hp impact (>50 psi)
|  | D1, proper run length | [5 empty] | Corn, sweet | Carlsbad, 4-10 mph, LP w/drops (<20 psi)
|  | D2, not proper run length | [5 empty] | Cotton, Pima | Carlsbad, 4-10 mph, med spray (20-30 psi)
|  | D2, proper run length | [5 empty] | Cotton, upland | Carrizozo, 4-10 mph, hp impact (>50 psi)
|  | E1, not proper run length | [5 empty] | Cucumber | Carrizozo, 4-10 mph, LP w/drops (<20 psi)
|  | E1, proper run length | [5 empty] | Grains, spring | Carrizozo, 4-10 mph, med spray (20-30 psi)
[8 empty] | Grapes | Chama, 4-10 mph, hp impact (>50 psi)
[8 empty] | Grass, Bermuda | Chama, 4-10 mph, LP w/drops (<20 psi)
Management | [5 empty] | Potential System Eff. |  | Grass, Brome | Chama, 4-10 mph, med spray (20-30 psi)
Md | S | M | I | D | Sc | Type Sys. |  | Grass, Fescue | Clayton, >10 mph, med spray (20-30 psi)
At each field | Irr. when plant shows stress | Maintained occasionally | Following IWM plan | Arranged, fixed duration | < -2.0 | Border, contour levee, field crop |  | Grass, Orchard | Clayton, >10 mph, hp impact (>50 psi)
At farm delivery | Moisture monitoring and scheduling | Minor leakage (some leakage) | Nearly following IWM plan | Arranged, limited rate | >5.0 | Border, ditch |  | Grass, Rye, perennial | Clayton, >10 mph, LP w/drops (<20 psi)
None | None | Seldom maintained | No IWM plan | Arranged, restricted | 0.0 | Border, graded |  | Lettuce | Clovis, >10 mph, med spray (20-30 psi)
0 | 0 | Well maintained (no leaks) | Not following IWM plan | Arranged, shutoff anytime | 1.0 | Border, graded, H.F.Turnout |  | Oats, spring | Clovis, >10 mph, hp impact (>50 psi)
0 | 0 | 0 | 0 | Direct diversion-min control | -1.0 | Border, guide |  | Onions, Grano | Clovis, >10 mph, LP w/drops (<20 psi)
|  |  |  | Limited rate, full control | 2.0 | Border, level or basin |  | Onions, spanish sweet | Crownpoint, 4-10 mph, hp impact (>50 psi)
|  |  |  | Rotation, fixed freq & dur. | -2.0 | Border, level or basin, H.F.Turnout |  | Ornamental, Woody | Crownpoint, 4-10 mph, LP w/drops (<20 psi)
|  |  |  | Rotation, modified amount | 3.0 | Center Pivot, (low pres. drops) |  | Pasture, alfalfa | Crownpoint, 4-10 mph, med spray (20-30 psi)
|  |  |  | Rotation, modified freq | 4.0 | Center Pivot, (over-pipe impact) |  | Pasture, alfalfa <50% grass | Cuba, 4-10 mph, hp impact (>50 psi)
|  |  |  | Unrestricted | 5.0 | Center Pivot, LEPA (drag hose) |  | Pasture, alfalfa >50% grass | Cuba, 4-10 mph, LP w/drops (<20 psi)
|  |  |  | 0 | 0 | Flood, contoured ditch |  | Pasture, grass | Cuba, 4-10 mph, med spray (20-30 psi)
|  |  |  | 0 | 0 | Flood, controlled |  | Peanuts | Datil, 4-10 mph, hp impact (>50 psi)
|  |  |  | 0 | 0 | Flood, uncontrolled |  | Peas, dry editable | Datil, 4-10 mph, LP w/drops (<20 psi)
|  |  |  | 0 | 0 | Furrow, contour |  | Pecans, 11-20yrs | Datil, 4-10 mph, med spray (20-30 psi)
|  |  |  | 0 | 0 | Furrow, corrugation |  | Pecans, 1-5yrs | Deming, >10 mph, med spray (20-30 psi)
Conv. Material | [5 empty] | Furrow, graded |  | Pecans, 6-10yrs | Deming, >10 mph, hp impact (>50 psi)
(name) | [5 empty] | Furrow, level |  | Pecans, >20 yrs | Deming, >10 mph, LP w/drops (<20 psi)
Ash Loam | [5 empty] | Furrow, surge |  | Potato, irish | Espanola, 4-10 mph, hp impact (>50 psi)
C. Loam | [5 empty] | Linear move |  | Potatoes, sweet | Espanola, 4-10 mph, LP w/drops (<20 psi)
C. Loam (hardpan) | [5 empty] | Sprinkler, biggun or boom |  | Silage, Barley, Irr | Espanola, 4-10 mph, med spray (20-30 psi)
CLD (broken) | [5 empty] | Sprinkler, handline or wheelline |  | Silage, Oats, Irr | Estancia, >10 mph, med spray (20-30 psi)
CLD (new) | [5 empty] | Sprinkler, solid set (overhead) |  | Silage, Triticale, Irr | Estancia, >10 mph, hp impact (>50 psi)
CLD (old) | [5 empty] | Sprinkler, solid set (under tree) |  | Silage, Wheat, Irr | Estancia, >10 mph, LP w/drops (<20 psi)
Gr. C Loam | [5 empty] | Traveling big gun |  | Sorghum, forage | Fort Sumner, >10 mph, med spray (20-30 psi)
Gr. Sand | [5 empty] | Trickle, continuous tape |  | Sorghum, grain | Fort Sumner, >10 mph, hp impact (>50 psi)
Gr. Sandy Loam | [5 empty] | Trickle, micro-spray |  | Sudangrass | Fort Sumner, >10 mph, LP w/drops (<20 psi)
Gravels | [5 empty] | Trickle, pt source emitter |  | Tomatoes | Gallup, 4-10 mph, hp impact (>50 psi)
Loam | [5 empty] | 0 |  | Tree Fruit, young | Gallup, 4-10 mph, LP w/drops (<20 psi)
Pipe | [5 empty] | 0 |  | Tree Fruit, old | Gallup, 4-10 mph, med spray (20-30 psi)
Sand | [7 empty] | Turfgrass, cool season | Grants, 4-10 mph, hp impact (>50 psi)
Sandy Clay Loam | [7 empty] | Watermelon | Grants, 4-10 mph, LP w/drops (<20 psi)
Sandy Loam | [7 empty] | Wheat, winter | Grants, 4-10 mph, med spray (20-30 psi)
Silt Loam | [8 empty] | Las Cruces, 4-10 mph, hp impact (>50 psi)
Las Cruces, 4-10 mph, LP w/drops (<20 psi)
Las Cruces, 4-10 mph, med spray (20-30 psi)
Las Vegas, >10 mph, med spray (20-30 psi)
Las Vegas, >10 mph, hp impact (>50 psi)
Las Vegas, >10 mph, LP w/drops (<20 psi)
Lordsburg, >10 mph, med spray (20-30 psi)
Lordsburg, >10 mph, hp impact (>50 psi)
Lordsburg, >10 mph, LP w/drops (<20 psi)
Los Lunas, 4-10 mph, hp impact (>50 psi)
Los Lunas, 4-10 mph, LP w/drops (<20 psi)
Los Lunas, 4-10 mph, med spray (20-30 psi)
Lovington, >10 mph, med spray (20-30 psi)
Lovington, >10 mph, hp impact (>50 psi)
Lovington, >10 mph, LP w/drops (<20 psi)
Mora, >10 mph, med spray (20-30 psi)
Mora, >10 mph, hp impact (>50 psi)
Mora, >10 mph, LP w/drops (<20 psi)
Mountainair, >10 mph, med spray (20-30 psi)
Mountainair, >10 mph, hp impact (>50 psi)
Mountainair, >10 mph, LP w/drops (<20 psi)
Portales, >10 mph, med spray (20-30 psi)
Portales, >10 mph, hp impact (>50 psi)
Portales, >10 mph, LP w/drops (<20 psi)
Raton, >10 mph, med spray (20-30 psi)
Raton, >10 mph, hp impact (>50 psi)
Raton, >10 mph, LP w/drops (<20 psi)
Roswell, 4-10 mph, hp impact (>50 psi)
Roswell, 4-10 mph, LP w/drops (<20 psi)
Roswell, 4-10 mph, med spray (20-30 psi)
Roy, >10 mph, med spray (20-30 psi)
Roy, >10 mph, hp impact (>50 psi)
Roy, >10 mph, LP w/drops (<20 psi)
Santa Fe, >10 mph, med spray (20-30 psi)
Santa Fe, >10 mph, hp impact (>50 psi)
Santa Fe, >10 mph, LP w/drops (<20 psi)
Santa Rosa, >10 mph, med spray (20-30 psi)
Santa Rosa, >10 mph, hp impact (>50 psi)
Santa Rosa, >10 mph, LP w/drops (<20 psi)
Silver City, 4-10 mph, hp impact (>50 psi)
Silver City, 4-10 mph, LP w/drops (<20 psi)
Silver City, 4-10 mph, med spray (20-30 psi)
Socorro, 4-10 mph, hp impact (>50 psi)
Socorro, 4-10 mph, LP w/drops (<20 psi)
Socorro, 4-10 mph, med spray (20-30 psi)
T or C, 4-10 mph, hp impact (>50 psi)
T or C, 4-10 mph, LP w/drops (<20 psi)
T or C, 4-10 mph, med spray (20-30 psi)
Taos, 4-10 mph, hp impact (>50 psi)
Taos, 4-10 mph, LP w/drops (<20 psi)
Taos, 4-10 mph, med spray (20-30 psi)
Tucumcari, >10 mph, med spray (20-30 psi)
Tucumcari, >10 mph, hp impact (>50 psi)
Tucumcari, >10 mph, LP w/drops (<20 psi)
Under Tree Micro Spray
0
0
0
0
0

## Tables
Table 1-Potential System Efficiency |  | Management Efficiency Elements
Type | Efficiency | Md-Use of flow Measuring devices |  | S-Soil moisture monitoring and scheduling
(name) | (%) | (description) | (factor) | (description) | (factor)
Border, contour levee, field crop | 70 | At each field | 1 | Irr. when plant shows stress | 0.95
Border, ditch | 60 | At farm delivery | 0.95 | Moisture monitoring and scheduling | 1
Border, graded | 70 | None | 0.9 | None | 0.9
Border, graded, H.F.Turnout | 75
Border, guide | 60
Border, level or basin | 80 | I-Irrigation skill and action |  | M-System Maintenance
Border, level or basin, H.F.Turnout | 85 | (description) | (factor) | (description) | (factor)
Center Pivot, (low pres. drops) | 80 | Following IWM plan | 1 | Maintained occasionally | 0.93
Center Pivot, (over-pipe impact) | 70 | Nearly following IWM plan | 0.98 | Minor leakage (some leakage) | 0.97
Center Pivot, LEPA (drag hose) | 90 | No IWM plan | 0.82 | Seldom maintained | 0.9
Flood, contoured ditch | 60 | Not following IWM plan | 0.9 | Well maintained (no leaks) | 1
Flood, controlled | 60
Flood, uncontrolled | 45 | D-Water delivery constant |  | Sc-Soil Condition
Furrow, contour | 70 | (description) | (factor) | (SCI Rating Number) | (factor)
Furrow, corrugation | 70 | Arranged, fixed duration | 0.9 | < -2.0 | 0.89
Furrow, graded | 70 | Arranged, limited rate | 0.96 | >5.0 | 1
Furrow, level | 80 | Arranged, restricted | 0.93 | 0.0 | 0.91
Furrow, surge | 80 | Arranged, shutoff anytime | 0.97 | 1.0 | 0.92
Linear move | 85 | Direct diversion-min control | 0.8 | -1.0 | 0.905
Sprinkler, biggun or boom | 55 | Limited rate, full control | 0.98 | 2.0 | 0.93
Sprinkler, handline or wheelline | 65 | Rotation, fixed freq & dur. | 0.83 | -2.0 | 0.9
Sprinkler, solid set (overhead) | 75 | Rotation, modified amount | 0.88 | 3.0 | 0.95
Sprinkler, solid set (under tree) | 75 | Rotation, modified freq | 0.85 | 4.0 | 0.98
Traveling big gun | 60 | Unrestricted | 1 | 5.0 | 0.99
Trickle, continuous tape | 90
Trickle, micro-spray | 85
Trickle, pt source emitter | 90
System Efficiency Elements - SURFACE IRRIGATION
Wc-Water distribution Control |  | R-Tailwater reuse |  | L-Surface topography (Table 12-1 NEH)
(description) | (factor) | (reuse %, application eff %) | (factor) | (relief class, run length) | (factor)
Cuts in earth ditch bank on field | 0.93 | 0% reuse, 10% Appl. Eff. | 1 | A1, not proper run length | 0.95
High Flow Turnout | 0.99 | 0% reuse, 25% Appl. Eff. | 1 | A1, proper run length | 1
No water control devices | 0.9 | 0% reuse, 50% Appl. Eff. | 1 | A2, not proper run length | 0.93
Notched ditches | 0.94 | 0% reuse, 75% Appl. Eff. | 1 | A2, proper run length | 0.98
Pivot, Surge, or Continous Tape | 1 | 30% reuse, 10% Appl. Eff. | 1.26 | B1, not proper run length | 0.91
Port Turnout (slide gate) | 0.98 | 30% reuse, 25% Appl. Eff. | 1.2 | B1, proper run length | 0.96
Siphon tubes or Gated pipe | 0.97 | 30% reuse, 50% Appl. Eff. | 1.15 | B2, not proper run length | 0.89
Spiles (tubes in ditch wall) | 0.95 | 30% reuse, 75% Appl. Eff. | 1.07 | B2, proper run length | 0.94
Sprinkler | 0.98 | 50% reuse, 10% Appl. Eff. | 1.48 | B3, not proper run length | 0.87
|  | 50% reuse, 25% Appl. Eff. | 1.37 | B3, proper run length | 0.92
|  | 50% reuse, 50% Appl. Eff. | 1.25 | C1, not proper run length | 0.85
EFF-Conveyance Efficiency |  | 50% reuse, 75% Appl. Eff. | 1.12 | C1, proper run length | 0.9
(description) | (factor) | 80% reuse, 10% Appl. Eff. | 1.75 | C2, not proper run length | 0.83
Clay (>40%) | 0.995 | 80% reuse, 25% Appl. Eff. | 1.6 | C2, proper run length | 0.88
Drip | 1 | 80% reuse, 50% Appl. Eff. | 1.4 | C3, not proper run length | 0.81
Gravel (15-35%) | 0.88 | 80% reuse, 75% Appl. Eff. | 1.17 | C3, proper run length | 0.86
Lined Ditch | 0.998 |  |  | D1, not proper run length | 0.79
Loam to Clay Loam | 0.99 |  |  | D1, proper run length | 0.84
Pipe | 0.998 |  |  | D2, not proper run length | 0.77
Sand to Sandy Loam | 0.95 |  |  | D2, proper run length | 0.84
Very Gravely (>35%) | 0.8 |  |  | E1, not proper run length | 0.75
|  |  |  | E1, proper run length | 0.8
System Efficiency Elements - SPRINKLER IRRIGATION |  | Seepage Losses for various materials
Sd-Sprinkler Design factor |  | Conveyance Material | Loss
(description) | (factor) | (name) | (Ft3/Ft2/day)
Meets design (<20% pres. var.) | 1 | Ash Loam | 0.6
Nozzle pres. vars. (>35%) | 0.86 | C. Loam | 0.6
Nozzle pres. vars. (20-25%) | 0.96 | C. Loam (hardpan) | 0.29
Nozzle pres. vars. (25-30%) | 0.93 | CLD (broken) | 0.23
Nozzle pres. vars. (30-35%) | 0.89 | CLD (new) | 0.1
|  | CLD (old) | 0.17
|  | Gr. C Loam | 0.9
|  | Gr. Sand | 2.5
W-Wind factor |  | Gr. Sandy Loam | 1.7
(description) | (factor) | Gravels | 4.5
ABQ, 4-10 mph, hp impact (>50 psi) | 0.9 | Loam | 1.25
ABQ, 4-10 mph, LP w/drops (<20 psi) | 0.96 | Pipe | 0.01
ABQ, 4-10 mph, med spray (20-30 psi) | 0.94 | Sand | 1.7
Alamogordo, 4-10 mph, hp impact (>50 psi) | 0.9 | Sandy Clay Loam | 0.9
Alamogordo, 4-10 mph, LP w/drops (<20 psi) | 0.96 | Sandy Loam | 1.7
Alamogordo, 4-10 mph, med spray (20-30 psi) | 0.94 | Silt Loam | 0.6
All drip systems | 1 | V. F. Sandy Loam | 0.74
Artesia, 4-10 mph, hp impact (>50 psi) | 0.9
Artesia, 4-10 mph, LP w/drops (<20 psi) | 0.96 | C-Climate factor
Artesia, 4-10 mph, med spray (20-30 psi) | 0.94 | Peak CU Mo | (factor)
Aztec, 4-10 mph, hp impact (>50 psi) | 0.9 | Max 0.15 in/day | 1.01
Aztec, 4-10 mph, LP w/drops (<20 psi) | 0.96 | Max 0.30 in/day | 1
Aztec, 4-10 mph, med spray (20-30 psi) | 0.94 | Max 0.375 in/day | 0.99
Capitan, 4-10 mph, hp impact (>50 psi) | 0.9 | Max 0.45 in/day | 0.98
Capitan, 4-10 mph, LP w/drops (<20 psi) | 0.96
Capitan, 4-10 mph, med spray (20-30 psi) | 0.94
Carlsbad, 4-10 mph, hp impact (>50 psi) | 0.9
Carlsbad, 4-10 mph, LP w/drops (<20 psi) | 0.96
Carlsbad, 4-10 mph, med spray (20-30 psi) | 0.94
Carrizozo, 4-10 mph, hp impact (>50 psi) | 0.9
Carrizozo, 4-10 mph, LP w/drops (<20 psi) | 0.96
Carrizozo, 4-10 mph, med spray (20-30 psi) | 0.94
Chama, 4-10 mph, hp impact (>50 psi) | 0.9
Chama, 4-10 mph, LP w/drops (<20 psi) | 0.96
Chama, 4-10 mph, med spray (20-30 psi) | 0.94
Clayton, >10 mph, med spray (20-30 psi) | 0.91
Clayton, >10 mph, hp impact (>50 psi) | 0.87
Clayton, >10 mph, LP w/drops (<20 psi) | 0.95
Clovis, >10 mph, med spray (20-30 psi) | 0.91
Clovis, >10 mph, hp impact (>50 psi) | 0.87
Clovis, >10 mph, LP w/drops (<20 psi) | 0.95
Crownpoint, 4-10 mph, hp impact (>50 psi) | 0.9
Crownpoint, 4-10 mph, LP w/drops (<20 psi) | 0.96
Crownpoint, 4-10 mph, med spray (20-30 psi) | 0.94
Cuba, 4-10 mph, hp impact (>50 psi) | 0.9
Cuba, 4-10 mph, LP w/drops (<20 psi) | 0.96
Cuba, 4-10 mph, med spray (20-30 psi) | 0.94
Datil, 4-10 mph, hp impact (>50 psi) | 0.9
Datil, 4-10 mph, LP w/drops (<20 psi) | 0.96
Datil, 4-10 mph, med spray (20-30 psi) | 0.94
Deming, >10 mph, med spray (20-30 psi) | 0.91
Deming, >10 mph, hp impact (>50 psi) | 0.87
Deming, >10 mph, LP w/drops (<20 psi) | 0.95
Espanola, 4-10 mph, hp impact (>50 psi) | 0.9
Espanola, 4-10 mph, LP w/drops (<20 psi) | 0.96
Espanola, 4-10 mph, med spray (20-30 psi) | 0.94
Estancia, >10 mph, med spray (20-30 psi) | 0.91
Estancia, >10 mph, hp impact (>50 psi) | 0.87
Estancia, >10 mph, LP w/drops (<20 psi) | 0.95
Fort Sumner, >10 mph, med spray (20-30 psi) | 0.91
Fort Sumner, >10 mph, hp impact (>50 psi) | 0.87
Fort Sumner, >10 mph, LP w/drops (<20 psi) | 0.95
Gallup, 4-10 mph, hp impact (>50 psi) | 0.9
Gallup, 4-10 mph, LP w/drops (<20 psi) | 0.96
Gallup, 4-10 mph, med spray (20-30 psi) | 0.94
Grants, 4-10 mph, hp impact (>50 psi) | 0.9
Grants, 4-10 mph, LP w/drops (<20 psi) | 0.96
Grants, 4-10 mph, med spray (20-30 psi) | 0.94
Las Cruces, 4-10 mph, hp impact (>50 psi) | 0.9
Las Cruces, 4-10 mph, LP w/drops (<20 psi) | 0.96
Las Cruces, 4-10 mph, med spray (20-30 psi) | 0.94
Las Vegas, >10 mph, med spray (20-30 psi) | 0.91
Las Vegas, >10 mph, hp impact (>50 psi) | 0.87
Las Vegas, >10 mph, LP w/drops (<20 psi) | 0.95
Lordsburg, >10 mph, med spray (20-30 psi) | 0.91
Lordsburg, >10 mph, hp impact (>50 psi) | 0.87
Lordsburg, >10 mph, LP w/drops (<20 psi) | 0.95
Los Lunas, 4-10 mph, hp impact (>50 psi) | 0.9
Los Lunas, 4-10 mph, LP w/drops (<20 psi) | 0.96
Los Lunas, 4-10 mph, med spray (20-30 psi) | 0.94
Lovington, >10 mph, med spray (20-30 psi) | 0.91
Lovington, >10 mph, hp impact (>50 psi) | 0.87
Lovington, >10 mph, LP w/drops (<20 psi) | 0.95
Mora, >10 mph, med spray (20-30 psi) | 0.91
Mora, >10 mph, hp impact (>50 psi) | 0.87
Mora, >10 mph, LP w/drops (<20 psi) | 0.95
Mountainair, >10 mph, med spray (20-30 psi) | 0.91
Mountainair, >10 mph, hp impact (>50 psi) | 0.87
Mountainair, >10 mph, LP w/drops (<20 psi) | 0.95
Portales, >10 mph, med spray (20-30 psi) | 0.91
Portales, >10 mph, hp impact (>50 psi) | 0.87
Portales, >10 mph, LP w/drops (<20 psi) | 0.95
Raton, >10 mph, med spray (20-30 psi) | 0.91
Raton, >10 mph, hp impact (>50 psi) | 0.87
Raton, >10 mph, LP w/drops (<20 psi) | 0.95
Roswell, 4-10 mph, hp impact (>50 psi) | 0.9
Roswell, 4-10 mph, LP w/drops (<20 psi) | 0.96
Roswell, 4-10 mph, med spray (20-30 psi) | 0.94
Roy, >10 mph, med spray (20-30 psi) | 0.91
Roy, >10 mph, hp impact (>50 psi) | 0.87
Roy, >10 mph, LP w/drops (<20 psi) | 0.95
Santa Fe, >10 mph, med spray (20-30 psi) | 0.91
Santa Fe, >10 mph, hp impact (>50 psi) | 0.87
Santa Fe, >10 mph, LP w/drops (<20 psi) | 0.95
Santa Rosa, >10 mph, med spray (20-30 psi) | 0.91
Santa Rosa, >10 mph, hp impact (>50 psi) | 0.87
Santa Rosa, >10 mph, LP w/drops (<20 psi) | 0.95
Silver City, 4-10 mph, hp impact (>50 psi) | 0.9
Silver City, 4-10 mph, LP w/drops (<20 psi) | 0.96
Silver City, 4-10 mph, med spray (20-30 psi) | 0.94
Socorro, 4-10 mph, hp impact (>50 psi) | 0.9
Socorro, 4-10 mph, LP w/drops (<20 psi) | 0.96
Socorro, 4-10 mph, med spray (20-30 psi) | 0.94
T or C, 4-10 mph, hp impact (>50 psi) | 0.9
T or C, 4-10 mph, LP w/drops (<20 psi) | 0.96
T or C, 4-10 mph, med spray (20-30 psi) | 0.94
Taos, 4-10 mph, hp impact (>50 psi) | 0.9
Taos, 4-10 mph, LP w/drops (<20 psi) | 0.96
Taos, 4-10 mph, med spray (20-30 psi) | 0.94
Tucumcari, >10 mph, med spray (20-30 psi) | 0.91
Tucumcari, >10 mph, hp impact (>50 psi) | 0.87
Tucumcari, >10 mph, LP w/drops (<20 psi) | 0.95
Under Tree Micro Spray | 0.99