## list
source
cond
emiss
feed
process

## source
Source Description
Phase II ID No. | 729
EPA ID No. | CTD001159730
Facility Name | Dow Chemical U.S.A. Allyn's Point Facility
Facility Location
City | Gales Ferry
State | CT
Unit ID Name/No. | Boiler Unit A
Other Sister Facilities | None
Number of Sister Facilities | 0
Combustor Class | Liquid-fired boiler
Combustor Type | Liquid injection, process heater
Combustor Characteristics | Boiler -- Downtherm process heater. Vertically-fired cold boiler, Dowtherm liquid heat exchanger, capacity of 9.0 MMBtu/hr input (8.0 MMBtu/hr output)
Capacity (MMBtu/hr) | 9
Soot Blowing | None
APCS Detailed Acronym | None
APCS General Class
APCS Characteristics | N/A
Hazardous Wastes | Liq, solid
Haz Waste Description | Liquid and solid wastes (polystyrene, recycle process products), mostly ignitable (D001)
Supplemental Fuel | oil
No. 2 fuel oil
Stack Characteristics
Diameter (ft) | 2
Height (ft)
Gas Velocity (ft/sec) | 12.2134
Gas Temperature (°F) | 399.5
Permitting Status | Tier l for metals and chlorine
HWC Burn Status (Date if Terminated)

## cond
Cond Description
729C1
Report Name/Date | Compliance Recertification for Boiler A Pursuant to the BIF Regulations, August 1998
Report Prepare | ENSR Corporation
Testing Firm | ENSR Corporation
Testing Dates | 1998-06-10
Cond Dates | 1998-06-01
Condition Descr | CoC, max waste feed rate
Content | PM, CO

## emiss
Stack Gas Emissions
|  | Comments | Units | 7% O2
1 | 729C1 | COC |  |  | R1 | R2 | R3 | Cond Avg
| PM | E1 | gr/dscf | y | 0.0058 | 0.0048 | 0.004 | 0.0049
| CO (MHRA) | E1 | ppmv | y | 23.2 | 30.2 | 33.9 | 29.1
| CO (RA) | E1 | ppmv | y | 22.5 | 26.8 | 32.8 | 27.4
| Sampling Train | PM | E1
| Stack Gas Flowrate |  | dscfm |  | 2263 | 2352 | 2290 | 2301
| O2 |  | % |  | 14.7 | 14.1 | 14.4 | 14.4
| Moisture |  | % |  | 4.2 | 4 | 4.5 | 4.3
| Temperature |  | °F |  | 396.5 | 403.5 | 398.5 | 399.5

## feed
Feedstreams
* | 729C1 | CoC testing |  |  | R1 |  | R2 |  | R3 |  | Cond Avg |  | R1 |  | R2 |  | R3 |  | Cond Avg |  | R1 |  | R2 |  | R3 |  | Cond Avg
| Feedstream Number |  |  |  | F1 |  | F1 |  | F1 |  | F1 |  | F2 |  | F2 |  | F2 |  | F2 |  | F3 |  | F3 |  | F3 |  | F3
| Feed Class |  |  |  | Liq HW |  | Liq HW |  | Liq HW |  | Liq HW |  | Oil |  | Oil |  | Oil |  | Oil |  | Total |  | Total |  | Total |  | Total
| Feed Class 2 |  |  |  | HW |  | HW |  | HW |  | HW |  | MF |  | MF |  | MF |  | MF |  | Total |  | Total |  | Total |  | Total
| Feedstream Description |  |  |  | Liq wastes |  | Liq wastes |  | Liq wastes |  | Liq wastes |  | No. 2 Oil |  | No. 2 Oil |  | No. 2 Oil |  | No. 2 Oil |  | Total |  | Total |  | Total |  | Total
| Feed Rate |  | lb/hr |  | 267 |  | 267 |  | 266.4 |  | 267 |  | 63.36 |  | 63.36 |  | 63.37 |  | 63.36
| Heating Value |  | Btu/lb |  | 18000 |  | 17000 |  | 17000 |  | 17333 |  | 18000 |  | 18000 |  | 19000 |  | 18333
| Density |  | g/cc |  | 0.9 |  | 0.91 |  | 0.91 |  | 0.91 |  | 0.86 |  | 0.86 |  | 0.86 |  | 0.86
| Ash |  | % wt |  | 0.068 |  | 0 |  | 0 |  | 0.023 |  | 0 |  | 0.028 |  | 0 |  | 0.009
| Chlorine |  | mg/kg |  | 230 |  | 280 | nd | 200 |  | 237 |  | 1100 | nd | 200 | nd | 200 |  | 500
| Antimony |  | mg/kg | nd | 0.06 | nd | 0.06 | nd | 0.06 |  | 0.06 | nd | 0.06 | nd | 0.06 | nd | 0.06 |  | 0.06
| Arsenic |  | mg/kg | nd | 0.15 | nd | 0.15 | nd | 0.15 |  | 0.15 | nd | 0.15 | nd | 0.15 | nd | 0.15 |  | 0.15
| Barium |  | mg/kg | nd | 0.15 | nd | 0.15 | nd | 0.15 |  | 0.15 | nd | 0.15 | nd | 0.15 | nd | 0.15 |  | 0.15
| Beryllium |  | mg/kg | nd | 0.06 | nd | 0.06 | nd | 0.06 |  | 0.06 | nd | 0.06 | nd | 0.06 | nd | 0.06 |  | 0.06
| Cadmium |  | mg/kg | nd | 0.03 | nd | 0.03 | nd | 0.03 |  | 0.03 | nd | 0.03 | nd | 0.03 | nd | 0.03 |  | 0.03
| Chromium |  | mg/kg |  | 0.49 |  | 0.54 |  | 0.48 |  | 0.5 |  | 0.44 |  | 0.37 |  | 0.46 |  | 0.42
| Lead |  | mg/kg | nd | 0.09 | nd | 0.09 | nd | 0.09 |  | 0.09 | nd | 0.09 | nd | 0.09 | nd | 0.09 |  | 0.09
| Mercury |  | mg/kg | nd | 0.04 | nd | 0.04 | nd | 0.04 |  | 0.04 | nd | 0.04 | nd | 0.04 | nd | 0.04 |  | 0.04
| Silver |  | mg/kg | nd | 0.03 | nd | 0.03 | nd | 0.03 |  | 0.03 | nd | 0.03 | nd | 0.03 | nd | 0.03 |  | 0.03
| Thallium |  | mg/kg | nd | 0.06 | nd | 0.06 | nd | 0.06 |  | 0.06 | nd | 0.06 | nd | 0.06 | nd | 0.06 |  | 0.06
| Stack Gas Flowrate |  | dscfm |  | 2263 |  | 2352 |  | 2290 |  | 2301 |  | 2263 |  | 2352 |  | 2290 |  | 2301
| Oxygen |  | % |  | 14.7 |  | 14.1 |  | 14.4 |  | 14.4 |  | 14.7 |  | 14.1 |  | 14.4 |  | 14.4
| Thermal Feedrate |  | MMBtu/hr |  | 4.806 |  | 4.539 |  | 4.5288 |  | 4.6279 |  | 1.1405 |  | 1.1405 |  | 1.204 |  | 1.1616 |  | 5.9465 |  | 5.6795 |  | 5.7328 |  | 5.7895
| Estimated Firing Rate |  | MMBtu/hr | [17 empty] | 4.526 |  | 5.152 |  | 4.7981 |  | 4.8211
Feedrate MTEC Calculations
| Ash |  | mg/dscm |  | 47.6696 |  | 0 |  | 0 |  | 15.8899 |  | 0 |  | 6.4583 |  | 0 |  | 2.1528 | 0 | 47.6696 | 0 | 6.4583 |  | 0 | 0 | 18.0426
| Chlorine |  | ug/dscm | 100 | 16123.5325 | 100 | 17243.6456 | 100 | 13195.6565 | 100 | 15520.9448 |  | 18299.0672 |  | 2922.8394 |  | 3138.9217 |  | 8120.2761 | 46.84 | 34422.5997 | 85.5065 | 20166.485 | 80.7836 | 16334.5782 | 65.652 | 23641.221
| Antimony |  | ug/dscm | 100 | 4.2061 | 100 | 3.6951 | 100 | 3.9587 | 100 | 3.9533 | 100 | 0.99813 | 100 | 0.87685 | 100 | 0.94168 | 100 | 0.93889 | 100 | 5.2043 | 100 | 4.5719 | 100 | 4.9004 | 100 | 4.8922
| Arsenic |  | ug/dscm | 100 | 10.5153 | 100 | 9.2377 | 100 | 9.8967 | 100 | 9.8833 | 100 | 2.4953 | 100 | 2.1921 | 100 | 2.3542 | 100 | 2.3472 | 100 | 13.0107 | 100 | 11.4298 | 100 | 12.2509 | 100 | 12.2305
| Barium |  | ug/dscm | 100 | 10.5153 | 100 | 9.2377 | 100 | 9.8967 | 100 | 9.8833 | 100 | 2.4953 | 100 | 2.1921 | 100 | 2.3542 | 100 | 2.3472 | 100 | 13.0107 | 100 | 11.4298 | 100 | 12.2509 | 100 | 12.2305
| Beryllium |  | ug/dscm | 100 | 4.2061 | 100 | 3.6951 | 100 | 3.9587 | 100 | 3.9533 | 100 | 0.99813 | 100 | 0.87685 | 100 | 0.94168 | 100 | 0.93889 | 100 | 5.2043 | 100 | 4.5719 | 100 | 4.9004 | 100 | 4.8922
| Cadmium |  | ug/dscm | 100 | 2.1031 | 100 | 1.8475 | 100 | 1.9793 | 100 | 1.9767 | 100 | 0.49907 | 100 | 0.43843 | 100 | 0.47084 | 100 | 0.46944 | 100 | 2.6021 | 100 | 2.286 | 100 | 2.4502 | 100 | 2.4461
| Chromium |  | ug/dscm |  | 34.3501 |  | 33.2556 |  | 31.6696 |  | 33.0918 |  | 7.3196 |  | 5.4073 |  | 7.2195 |  | 6.6488 | 0 | 41.6698 | 0 | 38.6629 | 0 | 38.8891 | 0 | 39.7406
| Lead |  | ug/dscm | 100 | 6.3092 | 100 | 5.5426 | 100 | 5.938 | 100 | 5.93 | 100 | 1.4972 | 100 | 1.3153 | 100 | 1.4125 | 100 | 1.4083 | 100 | 7.8064 | 100 | 6.8579 | 100 | 7.3506 | 100 | 7.3383
| Mercury |  | ug/dscm | 100 | 2.8041 | 100 | 2.4634 | 100 | 2.6391 | 100 | 2.6355 | 100 | 0.66542 | 100 | 0.58457 | 100 | 0.62778 | 100 | 0.62592 | 100 | 3.4695 | 100 | 3.0479 | 100 | 3.2669 | 100 | 3.2615
| Silver |  | ug/dscm | 100 | 2.1031 | 100 | 1.8475 | 100 | 1.9793 | 100 | 1.9767 | 100 | 0.49907 | 100 | 0.43843 | 100 | 0.47084 | 100 | 0.46944 | 100 | 2.6021 | 100 | 2.286 | 100 | 2.4502 | 100 | 2.4461
| Thallium |  | ug/dscm | 100 | 4.2061 | 100 | 3.6951 | 100 | 3.9587 | 100 | 3.9533 | 100 | 0.99813 | 100 | 0.87685 | 100 | 0.94168 | 100 | 0.93889 | 100 | 5.2043 | 100 | 4.5719 | 100 | 4.9004 | 100 | 4.8922
| SVM |  | ug/dscm | 100 | 8.4123 | 100 | 7.3901 | 100 | 7.9174 | 100 | 7.9066 | 100 | 1.9963 | 100 | 1.7537 | 100 | 1.8834 | 100 | 1.8778 | 100 | 10.4085 | 100 | 9.1438 | 100 | 9.8007 | 100 | 9.7844
| LVM |  | ug/dscm | 30 | 49.0716 | 28 | 46.1883 | 30.4348 | 45.525 | 29.4844 | 46.9283 | 32.3077 | 10.8131 | 36.2069 | 8.4762 | 31.3433 | 10.5154 | 33.0763 | 9.9349 | 30.4167 | 59.8847 | 29.2726 | 54.6646 | 30.6053 | 56.0404 | 30.112 | 56.8632
BIF Feedrate Limits
| Arsenic |  | g/s | [7 empty] | 0.000183
| Antimony |  | g/s | [7 empty] | 0.0239
| Barium |  | g/s | [7 empty] | 3.99
| Beryllium |  | g/s | [7 empty] | 0.000335
| Cadmium |  | g/s | [7 empty] | 0.000447
| Chromium |  | g/s | [7 empty] | 6.62e-05
| Lead |  | g/s | [7 empty] | 0.00718
| Mercury |  | g/s | [7 empty] | 0.00638
| Silver |  | g/s | [7 empty] | 0.239
| Thallium |  | g/s | [7 empty] | 0.0399
| Chlorine |  | g/s | [7 empty] | 0.0319

## process
Process Information
729C1 CoC testing
Comb Temp | oF | 1149