## pipe details
pipe details:
placed assymetrically in field-free region hole, wedged in place with plastic tie-wrap, maximum gap at top, pipe contacts magnet surface at bottom
pipe composition unknown (??) rumored to be 1018 steel
diameter of field free region (from assy dwg): | 1.812 | inches
diameter of pipe (measured) | 1.753 | inches
pipe wall thickness (measured) | 0.084 | inches
average air gap between pipe and field-free hole (calc) | 0.0295 | inches
| 0.7493 | mm

## pt_grp3_pnts.3998936
!Jul | 11 | 2002 | raw | seq | sn | = | 3998936
! | Start | of | Report |  |  | y = | 0
! | num | z's
! | 1
!raw_run_sn | raw_pnt_num | x | y | z | reduced_current | hall_y | B(gauss)
3998961 | 2 | 0 | 0 | 34 | 453.595 | -0.00034 | 3.4
3998961 | 3 | 0 | 0 | 34.5 | 453.592 | -0.00045 | 4.5
3998961 | 4 | 0 | 0 | 35 | 453.589 | -0.00052 | 5.2
3998961 | 5 | 0 | 0 | 35.5 | 453.59 | -0.0005 | 5
3998961 | 6 | 0 | 0 | 36 | 453.591 | -0.00053 | 5.3
3998961 | 7 | 0 | 0 | 36.5 | 453.59 | -0.00057 | 5.7
3998961 | 8 | 0 | 0 | 37 | 453.59 | -0.00055 | 5.5
3998961 | 9 | 0 | 0 | 37.5 | 453.592 | -0.00042 | 4.2
3998961 | 10 | 0 | 0 | 38 | 453.593 | -0.00027 | 2.7
3998961 | 11 | 0 | 0 | 38.5 | 453.593 | -0.00021 | 2.1
3998961 | 12 | 0 | 0 | 39 | 453.59 | -0.0002 | 2
3998961 | 13 | 0 | 0 | 39.5 | 453.589 | -0.00022 | 2.2
3998961 | 14 | 0 | 0 | 40 | 453.59 | -0.0003 | 3
3998961 | 15 | 0 | 0 | 40.5 | 453.592 | -0.00056 | 5.6
3998961 | 16 | 0 | 0 | 41 | 453.59 | -0.00171 | 17.1
3998961 | 17 | 0 | 0 | 41.5 | 453.59 | -0.00615 | 61.5
3998961 | 18 | 0 | 0 | 42 | 453.594 | -0.01606 | 160.6
3998961 | 19 | 0 | 0 | 42.5 | 453.588 | -0.02413 | 241.3
3998961 | 20 | 0 | 0 | 43 | 453.59 | -0.02565 | 256.5
3998961 | 21 | 0 | 0 | 43.5 | 453.588 | -0.02294 | 229.4
3998961 | 22 | 0 | 0 | 44 | 453.592 | -0.01846 | 184.6
3998961 | 23 | 0 | 0 | 44.5 | 453.589 | -0.01334 | 133.4
3998961 | 24 | 0 | 0 | 45 | 453.59 | -0.00891 | 89.1
3998961 | 25 | 0 | 0 | 45.5 | 453.592 | -0.00786 | 78.6
3998961 | 26 | 0 | 0 | 46 | 453.59 | -0.01283 | 128.3
3998961 | 27 | 0 | 0 | 46.5 | 453.592 | -0.01643 | 164.3
3998961 | 28 | 0 | 0 | 47 | 453.588 | -0.01668 | 166.8
3998961 | 29 | 0 | 0 | 47.5 | 453.594 | -0.0157 | 157
3998961 | 30 | 0 | 0 | 48 | 453.591 | -0.01435 | 143.5
3998961 | 31 | 0 | 0 | 48.5 | 453.592 | -0.013 | 130
3998961 | 32 | 0 | 0 | 49 | 453.586 | -0.01174 | 117.4
3998961 | 33 | 0 | 0 | 49.5 | 453.584 | -0.01058 | 105.8
3998961 | 34 | 0 | 0 | 50 | 453.588 | -0.00953 | 95.3
3998961 | 35 | 0 | 0 | 50.5 | 453.591 | -0.00859 | 85.9
3998961 | 36 | 0 | 0 | 51 | 453.587 | -0.00775 | 77.5
3998961 | 37 | 0 | 0 | 51.5 | 453.592 | -0.00701 | 70.1
3998961 | 38 | 0 | 0 | 52 | 453.59 | -0.00634 | 63.4
3998961 | 39 | 0 | 0 | 52.5 | 453.588 | -0.00575 | 57.5
3998961 | 40 | 0 | 0 | 53 | 453.591 | -0.00521 | 52.1
3998961 | 41 | 0 | 0 | 53.5 | 453.589 | -0.00474 | 47.4

## pt_grp3_pnts.3998963
!Jul | 11 | 2002 | raw | seq | sn | = | 3998963
! | Start | of | Report |  |  | y = | 0.375
! | num | z's
! | 1
!raw_run_sn | raw_pnt_num | x | y | z | reduced_current | hall_y | B(gauss)
3998988 | 1 | 0 | 0.38 | 37.5 | 453.59 | -0.00037 | 3.7
3998988 | 2 | 0 | 0.38 | 38 | 453.588 | -0.00028 | 2.8
3998988 | 3 | 0 | 0.38 | 38.5 | 453.587 | -0.00021 | 2.1
3998988 | 4 | 0 | 0.38 | 39 | 453.59 | -0.00014 | 1.4
3998988 | 5 | 0 | 0.38 | 39.5 | 453.589 | -1e-05 | 0.1
3998988 | 6 | 0 | 0.38 | 40 | 453.59 | 0.0005 | -5
3998988 | 7 | 0 | 0.38 | 40.5 | 453.587 | 0.00261 | -26.1
3998988 | 8 | 0 | 0.38 | 41 | 453.585 | 0.0103 | -103
3998988 | 9 | 0 | 0.38 | 41.5 | 453.589 | 0.02173 | -217.3
3998988 | 10 | 0 | 0.38 | 42 | 453.59 | -0.01116 | 111.6
3998988 | 11 | 0 | 0.38 | 42.5 | 453.592 | -0.03502 | 350.2
3998988 | 12 | 0 | 0.38 | 43 | 453.591 | -0.03714 | 371.4
3998988 | 13 | 0 | 0.38 | 43.5 | 453.584 | -0.03301 | 330.1
3998988 | 14 | 0 | 0.38 | 44 | 453.587 | -0.02734 | 273.4
3998988 | 15 | 0 | 0.38 | 44.5 | 453.586 | -0.0204 | 204
3998988 | 16 | 0 | 0.38 | 45 | 453.585 | -0.00842 | 84.2
3998988 | 17 | 0 | 0.38 | 45.5 | 453.591 | 0.00886 | -88.6
3998988 | 18 | 0 | 0.38 | 46 | 453.588 | -0.01529 | 152.9
3998988 | 19 | 0 | 0.38 | 46.5 | 453.593 | -0.02365 | 236.5
3998988 | 20 | 0 | 0.38 | 47 | 453.588 | -0.02188 | 218.8
3998988 | 21 | 0 | 0.38 | 47.5 | 453.585 | -0.01932 | 193.2
3998988 | 22 | 0 | 0.38 | 48 | 453.59 | -0.01702 | 170.2
3998988 | 23 | 0 | 0.38 | 48.5 | 453.588 | -0.01506 | 150.6
3998988 | 24 | 0 | 0.38 | 49 | 453.588 | -0.01338 | 133.8
3998988 | 25 | 0 | 0.38 | 49.5 | 453.586 | -0.01191 | 119.1
3998988 | 26 | 0 | 0.38 | 50 | 453.587 | -0.01064 | 106.4
3998988 | 27 | 0 | 0.38 | 50.5 | 453.587 | -0.00952 | 95.2
3998988 | 28 | 0 | 0.38 | 51 | 453.586 | -0.00854 | 85.4
3998988 | 29 | 0 | 0.38 | 51.5 | 453.592 | -0.00769 | 76.9
3998988 | 30 | 0 | 0.38 | 52 | 453.589 | -0.00692 | 69.2
3998988 | 31 | 0 | 0.38 | 52.5 | 453.587 | -0.00626 | 62.6
3998988 | 32 | 0 | 0.38 | 53 | 453.587 | -0.00565 | 56.5
3998988 | 33 | 0 | 0.38 | 53.5 | 453.592 | -0.00512 | 51.2

## pt_grp3_pnts.3998990
!Jul | 11 | 2002 | raw | seq | sn | = | 3998990
! | Start | of | Report |  |  | y = | -0.375
! | num | z's
! | 1
!raw_run_sn | raw_pnt_num | x | y | z | reduced_current | hall_y | B(gauss)
3999015 | 1 | 0 | -0.38 | 37.5 | 453.582 | -0.00053 | 5.3
3999015 | 2 | 0 | -0.38 | 38 | 453.584 | -0.00024 | 2.4
3999015 | 3 | 0 | -0.38 | 38.5 | 453.588 | -0.00021 | 2.1
3999015 | 4 | 0 | -0.38 | 39 | 453.586 | -0.00026 | 2.6
3999015 | 5 | 0 | -0.38 | 39.5 | 453.588 | -0.00042 | 4.2
3999015 | 6 | 0 | -0.38 | 40 | 453.59 | -0.001 | 10
3999015 | 7 | 0 | -0.38 | 40.5 | 453.597 | -0.00329 | 32.9
3999015 | 8 | 0 | -0.38 | 41 | 453.594 | -0.01185 | 118.5
3999015 | 9 | 0 | -0.38 | 41.5 | 453.592 | -0.0295 | 295
3999015 | 10 | 0 | -0.38 | 42 | 453.591 | -0.02345 | 234.5
3999015 | 11 | 0 | -0.38 | 42.5 | 453.592 | -0.01779 | 177.9
3999015 | 12 | 0 | -0.38 | 43 | 453.593 | -0.01644 | 164.4
3999015 | 13 | 0 | -0.38 | 43.5 | 453.591 | -0.01394 | 139.4
3999015 | 14 | 0 | -0.38 | 44 | 453.594 | -0.01013 | 101.3
3999015 | 15 | 0 | -0.38 | 44.5 | 453.59 | -0.00635 | 63.5
3999015 | 16 | 0 | -0.38 | 45 | 453.591 | -0.00775 | 77.5
3999015 | 17 | 0 | -0.38 | 45.5 | 453.588 | -0.01879 | 187.9
3999015 | 18 | 0 | -0.38 | 46 | 453.588 | -0.01223 | 122.3
3999015 | 19 | 0 | -0.38 | 46.5 | 453.59 | -0.01091 | 109.1
3999015 | 20 | 0 | -0.38 | 47 | 453.594 | -0.0121 | 121
3999015 | 21 | 0 | -0.38 | 47.5 | 453.586 | -0.01229 | 122.9
3999015 | 22 | 0 | -0.38 | 48 | 453.593 | -0.0118 | 118
3999015 | 23 | 0 | -0.38 | 48.5 | 453.59 | -0.011 | 110
3999015 | 24 | 0 | -0.38 | 49 | 453.589 | -0.01013 | 101.3
3999015 | 25 | 0 | -0.38 | 49.5 | 453.591 | -0.00925 | 92.5
3999015 | 26 | 0 | -0.38 | 50 | 453.588 | -0.00842 | 84.2
3999015 | 27 | 0 | -0.38 | 50.5 | 453.589 | -0.00766 | 76.6
3999015 | 28 | 0 | -0.38 | 51 | 453.593 | -0.00696 | 69.6
3999015 | 29 | 0 | -0.38 | 51.5 | 453.592 | -0.00633 | 63.3
3999015 | 30 | 0 | -0.38 | 52 | 453.588 | -0.00575 | 57.5
3999015 | 31 | 0 | -0.38 | 52.5 | 453.594 | -0.00524 | 52.4
3999015 | 32 | 0 | -0.38 | 53 | 453.595 | -0.00477 | 47.7
3999015 | 33 | 0 | -0.38 | 53.5 | 453.597 | -0.00435 | 43.5

## pt_grp3_pnts.3980501
!May | 14 | 2002 | raw | seq | sn | = | 3980501 |  |  |  |  | TLL101-1
! | Start | of | Report | [7 empty] | integral (B*dz):
! | num | z's | [8 empty] | 89.6728 | gauss-m
! | 1
!raw_run_sn | raw_pnt_num | x | y | z | reduced_current | hall_y | B(gauss) |  | z(m) | dz(m) | B_avg | B*dz (gauss-m)
3980545 | 1 | 0 | 0 | -8 | 453.587 | -0.00426 | 42.6 |  | -0.2032
3980545 | 2 | 0 | 0 | -7.5 | 453.593 | -0.00476 | 47.6 |  | -0.1905 | 0.0127 | 45.1 | 0.57277
3980545 | 3 | 0 | 0 | -7 | 453.593 | -0.00545 | 54.5 |  | -0.1778 | 0.0127 | 51.05 | 0.64834
3980545 | 4 | 0 | 0 | -6.5 | 453.589 | -0.00624 | 62.4 |  | -0.1651 | 0.0127 | 58.45 | 0.74231
3980545 | 5 | 0 | 0 | -6 | 453.592 | -0.00707 | 70.7 |  | -0.1524 | 0.0127 | 66.55 | 0.84519
3980545 | 6 | 0 | 0 | -5.5 | 453.587 | -0.00805 | 80.5 |  | -0.1397 | 0.0127 | 75.6 | 0.96012
3980545 | 7 | 0 | 0 | -5 | 453.59 | -0.00916 | 91.6 |  | -0.127 | 0.0127 | 86.05 | 1.0928
3980545 | 8 | 0 | 0 | -4.5 | 453.588 | -0.0105 | 105 |  | -0.1143 | 0.0127 | 98.3 | 1.2484
3980545 | 9 | 0 | 0 | -4 | 453.588 | -0.01207 | 120.7 |  | -0.1016 | 0.0127 | 112.85 | 1.4332
3980545 | 10 | 0 | 0 | -3.5 | 453.592 | -0.01332 | 133.2 |  | -0.0889 | 0.0127 | 126.95 | 1.6123
3980545 | 11 | 0 | 0 | -3 | 453.59 | -0.01456 | 145.6 |  | -0.0762 | 0.0127 | 139.4 | 1.7704
3980545 | 12 | 0 | 0 | -2.5 | 453.591 | -0.01538 | 153.8 |  | -0.0635 | 0.0127 | 149.7 | 1.9012
3980545 | 13 | 0 | 0 | -2 | 453.589 | -0.01458 | 145.8 |  | -0.0508 | 0.0127 | 149.8 | 1.9025
3980545 | 14 | 0 | 0 | -1.5 | 453.59 | -0.01211 | 121.1 |  | -0.0381 | 0.0127 | 133.45 | 1.6948
3980545 | 15 | 0 | 0 | -1 | 453.594 | -0.00641 | 64.1 | y | -0.0254 | 0.0127 | 92.6 | 1.176
3980545 | 16 | 0 | 0 | -0.5 | 453.592 | -0.00195 | 19.5 |  | -0.0127 | 0.0127 | 41.8 | 0.53086
3980545 | 17 | 0 | 0 | 0 | 453.592 | -0.00228 | 22.8 |  | 0 | 0.0127 | 21.15 | 0.2686
3980545 | 18 | 0 | 0 | 0.5 | 453.592 | -0.00287 | 28.7 |  | 0.0127 | 0.0127 | 25.75 | 0.32703
3980545 | 19 | 0 | 0 | 1 | 453.592 | -0.00145 | 14.5 |  | 0.0254 | 0.0127 | 21.6 | 0.27432
3980545 | 20 | 0 | 0 | 1.5 | 453.592 | -0.00112 | 11.2 |  | 0.0381 | 0.0127 | 12.85 | 0.16319
3980545 | 21 | 0 | 0 | 2 | 453.594 | -0.00112 | 11.2 |  | 0.0508 | 0.0127 | 11.2 | 0.14224
3980545 | 22 | 0 | 0 | 3 | 453.592 | -0.0017 | 17 |  | 0.0762 | 0.0254 | 14.1 | 0.35814
3980545 | 23 | 0 | 0 | 4 | 453.595 | -0.00326 | 32.6 |  | 0.1016 | 0.0254 | 24.8 | 0.62992
3980545 | 24 | 0 | 0 | 5 | 453.589 | -0.00617 | 61.7 |  | 0.127 | 0.0254 | 47.15 | 1.1976
3980545 | 25 | 0 | 0 | 6 | 453.593 | -0.00813 | 81.3 | x | 0.1524 | 0.0254 | 71.5 | 1.8161
3980545 | 26 | 0 | 0 | 7 | 453.595 | -0.00577 | 57.7 |  | 0.1778 | 0.0254 | 69.5 | 1.7653
3980545 | 27 | 0 | 0 | 8 | 453.59 | -0.00373 | 37.3 |  | 0.2032 | 0.0254 | 47.5 | 1.2065
3980545 | 28 | 0 | 0 | 9 | 453.592 | -0.00254 | 25.4 |  | 0.2286 | 0.0254 | 31.35 | 0.79629
3980545 | 29 | 0 | 0 | 10 | 453.59 | -0.00145 | 14.5 |  | 0.254 | 0.0254 | 19.95 | 0.50673
3980545 | 30 | 0 | 0 | 11 | 453.592 | -0.00082 | 8.2 |  | 0.2794 | 0.0254 | 11.35 | 0.28829
3980545 | 31 | 0 | 0 | 12 | 453.595 | -0.00061 | 6.1 |  | 0.3048 | 0.0254 | 7.15 | 0.18161
3980545 | 32 | 0 | 0 | 13 | 453.594 | -0.00056 | 5.6 |  | 0.3302 | 0.0254 | 5.85 | 0.14859
3980545 | 33 | 0 | 0 | 14 | 453.595 | -0.00058 | 5.8 |  | 0.3556 | 0.0254 | 5.7 | 0.14478
3980545 | 34 | 0 | 0 | 15 | 453.594 | -0.00061 | 6.1 |  | 0.381 | 0.0254 | 5.95 | 0.15113
3980545 | 35 | 0 | 0 | 16 | 453.588 | -0.0006 | 6 |  | 0.4064 | 0.0254 | 6.05 | 0.15367
3980545 | 36 | 0 | 0 | 17 | 453.588 | -0.00059 | 5.9 |  | 0.4318 | 0.0254 | 5.95 | 0.15113
3980545 | 37 | 0 | 0 | 18 | 453.592 | -0.00058 | 5.8 |  | 0.4572 | 0.0254 | 5.85 | 0.14859
3980545 | 38 | 0 | 0 | 19 | 453.594 | -0.00057 | 5.7 |  | 0.4826 | 0.0254 | 5.75 | 0.14605
3980545 | 39 | 0 | 0 | 20 | 453.589 | -0.00056 | 5.6 |  | 0.508 | 0.0254 | 5.65 | 0.14351
3980545 | 40 | 0 | 0 | 21 | 453.592 | -0.00054 | 5.4 |  | 0.5334 | 0.0254 | 5.5 | 0.1397
3980545 | 41 | 0 | 0 | 22 | 453.593 | -0.00057 | 5.7 |  | 0.5588 | 0.0254 | 5.55 | 0.14097
3980545 | 42 | 0 | 0 | 23 | 453.592 | -0.00058 | 5.8 |  | 0.5842 | 0.0254 | 5.75 | 0.14605
3980545 | 43 | 0 | 0 | 24 | 453.59 | -0.00058 | 5.8 |  | 0.6096 | 0.0254 | 5.8 | 0.14732
3980545 | 44 | 0 | 0 | 25 | 453.588 | -0.00058 | 5.8 |  | 0.635 | 0.0254 | 5.8 | 0.14732
3980545 | 45 | 0 | 0 | 26 | 453.594 | -0.00058 | 5.8 |  | 0.6604 | 0.0254 | 5.8 | 0.14732
3980545 | 46 | 0 | 0 | 27 | 453.591 | -0.00057 | 5.7 |  | 0.6858 | 0.0254 | 5.75 | 0.14605
3980545 | 47 | 0 | 0 | 28 | 453.59 | -0.00057 | 5.7 |  | 0.7112 | 0.0254 | 5.7 | 0.14478
3980545 | 48 | 0 | 0 | 29 | 453.593 | -0.00058 | 5.8 |  | 0.7366 | 0.0254 | 5.75 | 0.14605
3980545 | 49 | 0 | 0 | 30 | 453.597 | -0.00058 | 5.8 |  | 0.762 | 0.0254 | 5.8 | 0.14732
3980545 | 50 | 0 | 0 | 31 | 453.595 | -0.00061 | 6.1 |  | 0.7874 | 0.0254 | 5.95 | 0.15113
3980545 | 51 | 0 | 0 | 32 | 453.594 | -0.00066 | 6.6 |  | 0.8128 | 0.0254 | 6.35 | 0.16129
3980545 | 52 | 0 | 0 | 33 | 453.593 | -0.0008 | 8 |  | 0.8382 | 0.0254 | 7.3 | 0.18542
3980545 | 53 | 0 | 0 | 34 | 453.591 | -0.00106 | 10.6 |  | 0.8636 | 0.0254 | 9.3 | 0.23622
3980545 | 54 | 0 | 0 | 35 | 453.598 | -0.00141 | 14.1 |  | 0.889 | 0.0254 | 12.35 | 0.31369
3980545 | 55 | 0 | 0 | 36 | 453.597 | -0.00192 | 19.2 | x | 0.9144 | 0.0254 | 16.65 | 0.42291
3980545 | 56 | 0 | 0 | 37 | 453.594 | -0.00168 | 16.8 |  | 0.9398 | 0.0254 | 18 | 0.4572
3980545 | 57 | 0 | 0 | 38 | 453.59 | -0.00102 | 10.2 |  | 0.9652 | 0.0254 | 13.5 | 0.3429
3980545 | 58 | 0 | 0 | 39 | 453.592 | -0.00064 | 6.4 |  | 0.9906 | 0.0254 | 8.3 | 0.21082
3980545 | 59 | 0 | 0 | 40 | 453.593 | -0.00058 | 5.8 |  | 1.016 | 0.0254 | 6.1 | 0.15494
3980545 | 60 | 0 | 0 | 40.5 | 453.592 | -0.00088 | 8.8 |  | 1.0287 | 0.0127 | 7.3 | 0.09271
3980545 | 61 | 0 | 0 | 41 | 453.594 | -0.00255 | 25.5 |  | 1.0414 | 0.0127 | 17.15 | 0.2178
3980545 | 62 | 0 | 0 | 41.5 | 453.594 | -0.00843 | 84.3 |  | 1.0541 | 0.0127 | 54.9 | 0.69723
3980545 | 63 | 0 | 0 | 42 | 453.594 | -0.02392 | 239.2 |  | 1.0668 | 0.0127 | 161.75 | 2.0542
3980545 | 64 | 0 | 0 | 42.5 | 453.591 | -0.038 | 380 |  | 1.0795 | 0.0127 | 309.6 | 3.9319
3980545 | 65 | 0 | 0 | 43 | 453.592 | -0.04386 | 438.6 | y | 1.0922 | 0.0127 | 409.3 | 5.1981
3980545 | 66 | 0 | 0 | 43.5 | 453.593 | -0.0435 | 435 |  | 1.1049 | 0.0127 | 436.8 | 5.5474
3980545 | 67 | 0 | 0 | 44 | 453.591 | -0.0404 | 404 |  | 1.1176 | 0.0127 | 419.5 | 5.3276
3980545 | 68 | 0 | 0 | 44.5 | 453.591 | -0.03683 | 368.3 |  | 1.1303 | 0.0127 | 386.15 | 4.9041
3980545 | 69 | 0 | 0 | 45 | 453.59 | -0.03253 | 325.3 |  | 1.143 | 0.0127 | 346.8 | 4.4044
3980545 | 70 | 0 | 0 | 45.5 | 453.594 | -0.02897 | 289.7 |  | 1.1557 | 0.0127 | 307.5 | 3.9052
3980545 | 71 | 0 | 0 | 46 | 453.589 | -0.02544 | 254.4 |  | 1.1684 | 0.0127 | 272.05 | 3.455
3980545 | 72 | 0 | 0 | 46.5 | 453.594 | -0.0226 | 226 |  | 1.1811 | 0.0127 | 240.2 | 3.0505
3980545 | 73 | 0 | 0 | 47 | 453.591 | -0.01991 | 199.1 |  | 1.1938 | 0.0127 | 212.55 | 2.6994
3980545 | 74 | 0 | 0 | 47.5 | 453.594 | -0.01774 | 177.4 |  | 1.2065 | 0.0127 | 188.25 | 2.3908
3980545 | 75 | 0 | 0 | 48 | 453.587 | -0.01563 | 156.3 |  | 1.2192 | 0.0127 | 166.85 | 2.119
3980545 | 76 | 0 | 0 | 48.5 | 453.587 | -0.01388 | 138.8 |  | 1.2319 | 0.0127 | 147.55 | 1.8739
3980545 | 77 | 0 | 0 | 49 | 453.59 | -0.01246 | 124.6 |  | 1.2446 | 0.0127 | 131.7 | 1.6726
3980545 | 78 | 0 | 0 | 49.5 | 453.587 | -0.01092 | 109.2 |  | 1.2573 | 0.0127 | 116.9 | 1.4846
3980545 | 79 | 0 | 0 | 50 | 453.589 | -0.00981 | 98.1 |  | 1.27 | 0.0127 | 103.65 | 1.3164