## Input param's description
Please read the VSIM User Guide prior to running the VSIM model. The user guide provides guidelines for helping you to set up and run the VSIM model.
VSIM is a PROTOTYPE spreadsheet tool for estimating the daily water balance of a vineyard block over 1 year.
VSIM is being continually developed and tested - Use at your own risk.
VSIM does not account for the effects of groundwater, soil compaction, salinity, or pests & pathogens on vine water balance
VSIM assumes a proficient working knowledge of the MS Excel spreadsheet environment
To run a VSIM simulation for a new vineyard block, save this spreadsheet as a new file and change the input parameters and climate as desired.
VSIM can be used to simulate the water balance of perrenial crops other than vineyards (other vines, orchards, etc).
VSIM is being developed with funding from NASA and the CA Dept. of Water Resources
VSIM written by Lars Pierce, Lee Johnson and Rama Nemani, NASA/Cal. State Univ. Monterey Bay (lars_pierce@csumb.edu)
Description of Input Parameters:
Vineyard Soil Irrigation Model - VSIM-1D |  |  | Please provide a measurement or estimate of parameters in color
Parameters | Block Name | X | Parameters with * and in bold REQUIRE a measurement or estimate
Soil | % Sand (surface to rooting depth) | 36 | *Obtained from field samples or estimated based on USDA soil texture class (see table below)
Soil | % Clay (surface to rooting depth) | 25 | *Obtained from field samples or estimated based on USDA soil texture class (see table below)
Soil | % Gravel (surface to rooting depth) | 10 | *% of soil matrix occupied by particles larger than sand; obtained from field samples or USDA soils series descriptions
Soil | Plant Rooting Depth (m) | 1.25 | *Depth in soil which contains the majority of roots (typically <1.5 m). Obtained from field samples or estimated based on root stock; usually equal to soil depth for shallow soils <1m deep.
Soil | Optimal midday stem water potential (bars) | 9 | Optimal or target midday stem water potential for simulated irrigation. This parameter controls the irrigation trigger, and so will influence the amount and timing of simulated irrigation.
Cover Crop | Last Day of Cover Crop (yearday) | 150 | If there is a cover crop, this is the yearday that the cover crop dies off or is plowed under (150 = May 30; set to 0 if there is no cover crop)
Cover Crop | Cover of Cover Crop (0-1, = 0 for no CC) | 0.75 | *Fraction of ground covered by the cover crop at peak cover crop biomass, or enter 0 for no CC
Cover Crop | Fractional soil moisture to senesce cover crop | 0.6 | Fraction of total soil moisture relative to field capacity which causes cover crop to senesce (typically ~ 60%). This parameter controls the soil moisture at which the cover crop senesces.
Vine | Peak seasonal Leaf Area Index (m2/m2) | 1.5 | *Leaf area index (LAI) = plant leaf area / ground area, and is a measure of canopy density. Peak LAI is measured or can be estimated from peak crop coefficient or % shaded area, where LAI = -ln(1-Kc)/k and Kc = peak crop coefficient or % shaded area and k = light extinction coefficient (0.6 for vines)
Vine | Light Extinction Coefficient | 0.6 | Measured or estimated from literature values (0.6 for vines)
Vine | Degree-day sum for budbreak (Tbase = 0C) | 865 | *Calculate from local weather data; This is the average degree-day sum on date of bud break from Jan. 1, Tbase=0C (e.g. 865C for Oakville, 709C for Carneros)
Vine | Degree-day sum at peak LAI (Tbase = 10C) | 600 | *Calculate from local weather data; This is the average degree-day sum on date of peak LAI or peak Kc from bud-break, Tbase=10C (e.g. 370C for Carneros, 600C for Oakville)
Vine | Yearday of leaf drop & canopy senesence | 285 | Estimated based on observations, but typically by mid-autumn
Vine | Stem water potential value to initiate reduction in Kc | 5 | Stem water potential value at which Kc begins to be reduced due to initiation of water stress
Vine | Stem water potential value at which Kc = 0 | 12 | Stem water potential value at which Kc is set to 0 because of severe water stress
Vine | distance between rows (ft) | 5 | Required only to convert simulated irrigation from units of mm depth to units of gallons/vine
Vine | distance between vines (ft) | 7 | Required only to convert simulated irrigation from units of mm depth to units of gallons/vine
Switches | Simulate Irrigation? (0=no, 1=yes) | 1 | *Do you want the model to simulate irrigation? 0=no, 1=yes; if no, daily irrigation values can be entered in column D in Daily Water Balance sheet (daily irrigation must be in mm depth)
Switches | Alter vine Kc by LWP? (0=no, 1=yes) | 1 | *Do you want to adjust Kc based on soil moisture and plant water stress? 0=no, 1=yes (typically Kc is responsive to plant water stress)
Calculated | Soil water model A coefficient | 0.027348 | calculated soil moisture model A coefficient based on %sand & %clay for equation of Saxton et al. (1986)
Calculated | Soil water model B coefficient | -5.6563 | calculated soil moisture model B coefficient based on %sand & %clay for equation of Saxton et al. (1986)
Calculated | Soil moisture storage @ Field Capacity (mm) | 368.8802 | calculated soil moisture at field capacity (-0.15 bars) based on equation of Saxton et al. (1986)
Calculated | Soil moisture storage @ Wilting Pt. (mm) | 175.5618 | calculated soil moisture at wilting point(-10 bars) based on equation of Saxton et al. (1986)
Calculated | Soil Moisture @ Optimal SWP (mm) | 178.8627 | calculated soil moisture at the optimal soil/stem WP based on equation of Saxton et al. (1986)
Calculated | Soil Moisture @ Irrigation threshold (mm) | 173.8627 | calculated = optimal soil moisture - 5 mm (assuming ~10 mm per irrigation event)
Calculated | Initial soil moisture @ start of simulation (mm) | 368.8802 | Initial soil moisture at start of simulation - OK to assume at field capacity on Jan. 1
Calculated | irrigation conversion (mm/m2 -> gal/vine) | 0.85842 | calculated based on row/vine spacing to convert simulated irrigation from units of mm to gallons/vine
Online sources of weather data:
CIMIS (California) | http://wwwcimis.water.ca.gov
Agrimet (Pacific NW) | http://www.usbr.gov/pn/agrimet
Additional Info | USDA Texture Class | %sand | %clay
| sand | 90 | 7 | To obtain more detailed information regarding the range of USDA soil textures, see the following web site:
| loamy sand | 82 | 10 | soil texture triangle hydraulic properties calculator - http://www.bsyse.wsu.edu/saxton/soilwater/
| sandy loam | 65 | 11 | which is based on the following reference (Saxton et al., 1986):
| sandy clay loam | 60 | 27 | K.E. Saxton et al., 1986.
| sandy clay | 51 | 42 | Estimating generalized soil-water characteristics from texture.
| loam | 44 | 19 | Soil Sci. Soc. Amer. J. 50(4):1031-1036
| silt loam | 23 | 16
| clay loam | 31 | 33
| clay | 27 | 50
| silt | 7 | 11
| silty clay loam | 12 | 33
| silty clay | 10 | 45

## DAILY WATER BALANCE
VSIM-1D - version 030106 (March 1, 2006)
Block Name | Block | Variable Name
% Sand (surface to rooting depth) | 25 | Sand
% Clay (surface to rooting depth) | 30 | Clay
% Gravel (surface to rooting depth) | 15 | Gravel
Plant Rooting Depth (m) | 1 | RootDepth
Optimal midday stem water potential (bars) | 9 | OptLWP
Last Day of Cover Crop (yearday) | 150 | CCLastDay
Cover of Cover Crop (0-1, = 0 for no CC) | 0.5 | CC_cover
Fractional soil moisture to senesce cover crop | 0.6 | CC_SMdeath
Peak seasonal Leaf Area Index (LAI) | 1.5 | MaxLAI
Light Extinction Coefficient | 0.6 | ExtCoeff
Degree-day sum at budbreak (Tbase = 0) | 865 | GDD_budbreak
Degree-day sum at peak LAI (Tbase = 10) | 600 | GDD_MaxLAI
Yearday of leaf drop & canopy senesence | 285 | LeafDropDay
Stem water potential value to initiate reduction in Kc | 5 | LWP_KcMax
Stem water potential value at which Kc = 0 | 12 | LWP_Kc0
distance between rows (ft) | 4 | rowspace
distance between vines (ft) | 4 | vinespace
Simulate Irrigation? (0=no, 1=yes) | 1 | SimIrr?
Alter vine Kc by LWP? (0=no, 1=yes) | 1 | AlterKc?
Soil water model A coefficient | 0.047631 | SoilA
Soil water model B coefficient | -5.7912 | SoilB |  | ETcc = ET of cover crop (mm/day) | [8 empty] | LAI = Daily leaf area index (m2 leaf area / m2 ground area); crop canopy density
Soil moisture storage @ Field Capacity (mm) | 314.8068 | SMatFC |  | ETc = ET of vine (mm/day) | [8 empty] | Crop Kc = Daily crop Kc after reduction due to plant water stress (if any)
Soil moisture storage @ Wilting Pt. (mm) | 152.441 | SMatWP |  | Irrigation = Actual or Simulated Irrigation (mm/day), depending upon value in B20 | [8 empty] | Kcc = Daily Kc for the Cover Crop
Soil Moisture @ Optimal predawn SWP (mm) | 155.2398 | SMatOptLWP |  | Precip (y2) = rainfall (mm/day) plotted on the secondary y-axis | [8 empty] | LWP = daily predawn leaf water potential (bars)
Soil Moisture @ Irrigation threshold (mm) | 150.2398 | SMatIrrig |  | Runoff (y2) = Runoff (mm/day) plotted on the secondary y-axis
Initial soil moisture @ start of simulation (mm) | 314.8068 | SMonJan1 |  | SM (y2) = Soil moisture (mm) plotted on the secondary y-axis
irrigation conversion (mm/m2 -> gal/vine) | 0.49053 | IrrConv | VSIM is a prototype model that is being continually developed and tested - Use at your own risk. | [16 empty] | Runoff proportion/day = | 0.5
Weather worksheet name | oak2001 | WeatherSheet | To input new weather data: 1) insert a new worksheet, 2) copy in new weather data using the same format as the other weather worksheets, 3) name the worksheet, and 4) enter worksheet name in cell B30
To run VSIM using actual irrigation data, copy and paste daily irrigation amounts in mm depth into Act Irrig column D (you can use the Irrig Converter worksheet to convert from gal/vine to mm)
| Seasonal Sums of outputs |  | 0 | 5450.7 | 1260.274 | 540.781 | 817 | [7 empty] | -148.3889 | -224.3502 | 130 | 63.7686 |  |  | -414.8639 | 1563.5358
| Seasonal Averages of outputs |  | 0 | 14.9334 | 3.4528 | 1.7168 | Tbase=0 | Tbase=10 |  | 0.72998 | 0.29497 | 0.69361 | 0.13242 | 0.18769 | -0.47108 | -0.71222 | 0.4127 | 0.20244 | 220.1857 | 218.8686 | -1.317 | 4.9636
| Units |  | mm | deg C | mm | mm | deg C | deg C | deg C | m2/m2 | dim | dim | dim | dim | -mm | -mm | mm | gal/vine | mm | mm | -mm | bars
| Yearday | Date | Act Irrig | Avg. Temp | ETo | Precip (y2) | GDD0 | GDD10 | GDD10sum | LAI | Kc | LWPscaler | Crop Kc | Kcc | ETcc | ETc | Irrigation | Sim Irrig | Water Bal | SM (y2) | Runoff (y2) | SWP (y2)
| 1 | 2000-12-31 | 0 | 10 | 1.015 | 0.508 | 10 | 0 | 0 | 0 | 0 | 1 | 0 | 0 | 0 | 0 | 0 | 0 | 315.3148 | 315.0608 | -0.254 | 0.1493
| 2 | 2001-01-01 | 0 | 9.15 | 1.015 | 0.254 | 9.15 | 0 | 0 | 0 | 0 | 1 | 0 | 0.50101 | -0.50852 | 0 | 0 | 0 | 314.8062 | 314.8062 | 0 | 0.15
| 3 | 2001-01-02 | 0 | 8.6 | 1.015 | 0.254 | 8.6 | 0 | 0 | 0 | 0 | 1 | 0 | 0.5 | -0.5075 | 0 | 0 | 0 | 314.5527 | 314.5527 | 0 | 0.1507
| 4 | 2001-01-03 | 0 | 10.55 | 1.269 | 0 | 10.55 | 0 | 0 | 0 | 0 | 1 | 0 | 0.49899 | -0.63322 | 0 | 0 | 0 | 313.9195 | 313.9195 | 0 | 0.15247
| 5 | 2001-01-04 | 0 | 9.15 | 1.015 | 0.254 | 9.15 | 0 | 0 | 0 | 0 | 1 | 0 | 0.49648 | -0.50392 | 0 | 0 | 0 | 313.6696 | 313.6696 | 0 | 0.15318
| 6 | 2001-01-05 | 0 | 9.45 | 1.015 | 0 | 9.45 | 0 | 0 | 0 | 0 | 1 | 0 | 0.49548 | -0.50292 | 0 | 0 | 0 | 313.1667 | 313.1667 | 0 | 0.15461
| 7 | 2001-01-06 | 0 | 6.4 | 0.254 | 3.807 | 6.4 | 0 | 0 | 0 | 0 | 1 | 0 | 0.49349 | -0.12535 | 0 | 0 | 0 | 316.8483 | 315.8275 | -1.0208 | 0.14721
| 8 | 2001-01-07 | 0 | 8.9 | 0.508 | 9.645 | 8.9 | 0 | 0 | 0 | 0 | 1 | 0 | 0.50405 | -0.25606 | 0 | 0 | 0 | 325.2165 | 320.0116 | -5.2049 | 0.13641
| 9 | 2001-01-08 | 0 | 5 | 0 | 2.792 | 5 | 0 | 0 | 0 | 0 | 1 | 0 | 0.52067 | 0 | 0 | 0 | 0 | 322.8036 | 318.8052 | -3.9984 | 0.13943
| 10 | 2001-01-09 | 0 | 8.35 | 0 | 43.4 | 8.35 | 0 | 0 | 0 | 0 | 1 | 0 | 0.51588 | 0 | 0 | 0 | 0 | 362.2052 | 338.506 | -23.6992 | 0.098523
| 11 | 2001-01-10 | 0 | 7.5 | 0 | 38.83 | 7.5 | 0 | 0 | 0 | 0 | 1 | 0 | 0.5941 | 0 | 0 | 0 | 0 | 377.336 | 346.0714 | -31.2646 | 0.086685
| 12 | 2001-01-11 | 0 | 9.7 | 1.015 | 0 | 9.7 | 0 | 0 | 0 | 0 | 1 | 0 | 0.62414 | -0.6335 | 0 | 0 | 0 | 345.4379 | 330.1223 | -15.3156 | 0.11392
| 13 | 2001-01-12 | 0 | 8.3 | 1.015 | 0 | 8.3 | 0 | 0 | 0 | 0 | 1 | 0 | 0.56081 | -0.56923 | 0 | 0 | 0 | 329.5531 | 322.1799 | -7.3732 | 0.13118
| 14 | 2001-01-13 | 0 | 7.25 | 1.015 | 0.254 | 7.25 | 0 | 0 | 0 | 0 | 1 | 0 | 0.52928 | -0.53722 | 0 | 0 | 0 | 321.8967 | 318.3517 | -3.545 | 0.14058
| 15 | 2001-01-14 | 0 | 8.9 | 2.792 | 0 | 8.9 | 0 | 0 | 0 | 0 | 1 | 0 | 0.51408 | -1.4353 | 0 | 0 | 0 | 316.9164 | 315.8616 | -1.0548 | 0.14712
| 16 | 2001-01-15 | 0 | 8.35 | 2.284 | 0 | 8.35 | 0 | 0 | 0 | 0 | 1 | 0 | 0.50419 | -1.1516 | 0 | 0 | 0 | 314.71 | 314.71 | 0 | 0.15027
| 17 | 2001-01-16 | 0 | 7.75 | 1.523 | 0 | 7.75 | 0 | 0 | 0 | 0 | 1 | 0 | 0.49962 | -0.76092 | 0 | 0 | 0 | 313.9491 | 313.9491 | 0 | 0.15239
| 18 | 2001-01-17 | 0 | 5.25 | 1.015 | 0 | 5.25 | 0 | 0 | 0 | 0 | 1 | 0 | 0.49659 | -0.50404 | 0 | 0 | 0 | 313.4451 | 313.4451 | 0 | 0.15381
| 19 | 2001-01-18 | 0 | 8.9 | 1.269 | 0 | 8.9 | 0 | 0 | 0 | 0 | 1 | 0 | 0.49459 | -0.62764 | 0 | 0 | 0 | 312.8174 | 312.8174 | 0 | 0.15561
| 20 | 2001-01-19 | 0 | 7.2 | 0.761 | 0 | 7.2 | 0 | 0 | 0 | 0 | 1 | 0 | 0.4921 | -0.37449 | 0 | 0 | 0 | 312.4429 | 312.4429 | 0 | 0.15669
| 21 | 2001-01-20 | 0 | 7.75 | 0.761 | 0 | 7.75 | 0 | 0 | 0 | 0 | 1 | 0 | 0.49061 | -0.37336 | 0 | 0 | 0 | 312.0696 | 312.0696 | 0 | 0.15778
| 22 | 2001-01-21 | 0 | 8.65 | 1.269 | 0 | 8.65 | 0 | 0 | 0 | 0 | 1 | 0 | 0.48913 | -0.62071 | 0 | 0 | 0 | 311.4489 | 311.4489 | 0 | 0.15961
| 23 | 2001-01-22 | 0 | 7.75 | 0 | 21.06 | 7.75 | 0 | 0 | 0 | 0 | 1 | 0 | 0.48667 | 0 | 0 | 0 | 0 | 332.5089 | 323.6578 | -8.8511 | 0.12775
| 24 | 2001-01-23 | 0 | 7.2 | 1.015 | 0 | 7.2 | 0 | 0 | 0 | 0 | 1 | 0 | 0.53514 | -0.54317 | 0 | 0 | 0 | 323.1146 | 318.9607 | -4.1539 | 0.13903
| 25 | 2001-01-24 | 0 | 4.45 | 0.85 | 31.47 | 4.45 | 0 | 0 | 0 | 0 | 1 | 0 | 0.51649 | -0.43902 | 0 | 0 | 0 | 349.9917 | 332.3992 | -17.5925 | 0.10948
| 26 | 2001-01-25 | 0 | 5.85 | 0.761 | 8.883 | 5.85 | 0 | 0 | 0 | 0 | 1 | 0 | 0.56985 | -0.43366 | 0 | 0 | 0 | 340.8486 | 327.8277 | -13.0209 | 0.11862
| 27 | 2001-01-26 | 0 | 8.35 | 2.284 | 0.254 | 8.35 | 0 | 0 | 0 | 0 | 1 | 0 | 0.5517 | -1.2601 | 0 | 0 | 0 | 326.8216 | 320.8142 | -6.0074 | 0.13445
| 28 | 2001-01-27 | 0 | 7.8 | 1.523 | 0 | 7.8 | 0 | 0 | 0 | 0 | 1 | 0 | 0.52385 | -0.79783 | 0 | 0 | 0 | 320.0163 | 317.4115 | -2.6048 | 0.14301
| 29 | 2001-01-28 | 0 | 8.3 | 1.269 | 2.284 | 8.3 | 0 | 0 | 0 | 0 | 1 | 0 | 0.51034 | -0.64763 | 0 | 0 | 0 | 319.0479 | 316.9273 | -2.1206 | 0.14428
| 30 | 2001-01-29 | 0 | 8.1 | 1.777 | 0 | 8.1 | 0 | 0 | 0 | 0 | 1 | 0 | 0.50842 | -0.90346 | 0 | 0 | 0 | 316.0239 | 315.4153 | -0.60856 | 0.14833
| 31 | 2001-01-30 | 0 | 8.6 | 2.031 | 0 | 8.6 | 0 | 0 | 0 | 0 | 1 | 0 | 0.50242 | -1.0204 | 0 | 0 | 0 | 314.3949 | 314.3949 | 0 | 0.15114
| 32 | 2001-01-31 | 0 | 8.05 | 1.523 | 0 | 8.05 | 0 | 0 | 0 | 0 | 1 | 0 | 0.49836 | -0.75901 | 0 | 0 | 0 | 313.6359 | 313.6359 | 0 | 0.15327
| 33 | 2001-02-01 | 0 | 8.65 | 1.015 | 0 | 8.65 | 0 | 0 | 0 | 0 | 1 | 0 | 0.49535 | -0.50278 | 0 | 0 | 0 | 313.1331 | 313.1331 | 0 | 0.1547
| 34 | 2001-02-02 | 0 | 12.25 | 1.777 | 0 | 12.25 | 0 | 0 | 0 | 0 | 1 | 0 | 0.49335 | -0.87669 | 0 | 0 | 0 | 312.2564 | 312.2564 | 0 | 0.15724
| 35 | 2001-02-03 | 0 | 13.9 | 1.777 | 0 | 13.9 | 0 | 0 | 0 | 0 | 1 | 0 | 0.48987 | -0.87051 | 0 | 0 | 0 | 311.3859 | 311.3859 | 0 | 0.1598
| 36 | 2001-02-04 | 0 | 11.7 | 1.777 | 0.254 | 11.7 | 0 | 0 | 0 | 0 | 1 | 0 | 0.48642 | -0.86436 | 0 | 0 | 0 | 310.7756 | 310.7756 | 0 | 0.16162
| 37 | 2001-02-05 | 0 | 6.7 | 2.284 | 0.254 | 6.7 | 0 | 0 | 0 | 0 | 1 | 0 | 0.48399 | -1.1054 | 0 | 0 | 0 | 309.9241 | 309.9241 | 0 | 0.16421
| 38 | 2001-02-06 | 0 | 6.95 | 3.3 | 0.254 | 6.95 | 0 | 0 | 0 | 0 | 1 | 0 | 0.48061 | -1.586 | 0 | 0 | 0 | 308.5921 | 308.5921 | 0 | 0.16836
| 39 | 2001-02-07 | 0 | 9.15 | 2.792 | 0 | 9.15 | 0 | 0 | 0 | 0 | 1 | 0 | 0.47532 | -1.3271 | 0 | 0 | 0 | 307.265 | 307.265 | 0 | 0.17262
| 40 | 2001-02-08 | 0 | 7.25 | 0.508 | 24.61 | 7.25 | 0 | 0 | 0 | 0 | 1 | 0 | 0.47005 | -0.23879 | 0 | 0 | 0 | 331.6362 | 323.2215 | -8.4147 | 0.12875
| 41 | 2001-02-09 | 0 | 8.65 | 1.523 | 7.868 | 8.65 | 0 | 0 | 0 | 0 | 1 | 0 | 0.53341 | -0.81239 | 0 | 0 | 0 | 330.2771 | 322.5419 | -7.7352 | 0.13033
| 42 | 2001-02-10 | 0 | 6.35 | 1.015 | 11.92 | 6.35 | 0 | 0 | 0 | 0 | 1 | 0 | 0.53071 | -0.53867 | 0 | 0 | 0 | 333.9233 | 324.365 | -9.5582 | 0.12614
| 43 | 2001-02-11 | 0 | 3.65 | 0 | 13.95 | 3.65 | 0 | 0 | 0 | 0 | 1 | 0 | 0.53795 | 0 | 0 | 0 | 0 | 338.315 | 326.5609 | -11.7541 | 0.12131
| 44 | 2001-02-12 | 0 | 8.9 | 2.538 | 0 | 8.9 | 0 | 0 | 0 | 0 | 1 | 0 | 0.54667 | -1.3875 | 0 | 0 | 0 | 325.1734 | 319.9901 | -5.1833 | 0.13646
| 45 | 2001-02-13 | 0 | 6.9 | 1.777 | 0 | 6.9 | 0 | 0 | 0 | 0 | 1 | 0 | 0.52058 | -0.92507 | 0 | 0 | 0 | 319.065 | 316.9359 | -2.1291 | 0.14426
| 46 | 2001-02-14 | 0 | 6.65 | 1.015 | 0 | 6.65 | 0 | 0 | 0 | 0 | 1 | 0 | 0.50845 | -0.51608 | 0 | 0 | 0 | 316.4198 | 315.6133 | -0.80653 | 0.14779
| 47 | 2001-02-15 | 0 | 8.05 | 1.523 | 0 | 8.05 | 0 | 0 | 0 | 0 | 1 | 0 | 0.5032 | -0.76638 | 0 | 0 | 0 | 314.8469 | 314.8268 | -0.020074 | 0.14994
| 48 | 2001-02-16 | 0 | 8.6 | 0.254 | 25.38 | 8.6 | 0 | 0 | 0 | 0 | 1 | 0 | 0.50008 | -0.12702 | 0 | 0 | 0 | 340.0798 | 327.4433 | -12.6365 | 0.11943
| 49 | 2001-02-17 | 0 | 10.25 | 0.254 | 2.284 | 10.25 | 0 | 0 | 0 | 0 | 1 | 0 | 0.55018 | -0.13974 | 0 | 0 | 0 | 329.5875 | 322.1972 | -7.3904 | 0.13114
| 50 | 2001-02-18 | 0 | 10.3 | 0.508 | 30.96 | 10.3 | 0 | 0 | 0 | 0 | 1 | 0 | 0.52934 | -0.26891 | 0 | 0 | 0 | 352.8882 | 333.8475 | -19.0407 | 0.10676
| 51 | 2001-02-19 | 0 | 11.35 | 0.761 | 18.78 | 11.35 | 0 | 0 | 0 | 0 | 1 | 0 | 0.5756 | -0.43804 | 0 | 0 | 0 | 352.1895 | 333.4981 | -18.6914 | 0.1074
| 52 | 2001-02-20 | 0 | 10 | 1.269 | 17 | 10 | 0 | 0 | 0 | 0 | 1 | 0 | 0.57422 | -0.72868 | 0 | 0 | 0 | 349.7694 | 332.2881 | -17.4813 | 0.10969
| 53 | 2001-02-21 | 0 | 8.05 | 1.523 | 26.14 | 8.05 | 0 | 0 | 0 | 0 | 1 | 0 | 0.56941 | -0.86722 | 0 | 0 | 0 | 357.5609 | 336.1838 | -21.3771 | 0.10253
| 54 | 2001-02-22 | 0 | 8.05 | 2.031 | 0.254 | 8.05 | 0 | 0 | 0 | 0 | 1 | 0 | 0.58488 | -1.1879 | 0 | 0 | 0 | 335.2499 | 325.0283 | -10.2216 | 0.12466
| 55 | 2001-02-23 | 0 | 8.35 | 0.254 | 24.61 | 8.35 | 0 | 0 | 0 | 0 | 1 | 0 | 0.54059 | -0.13731 | 0 | 0 | 0 | 349.501 | 332.1539 | -17.3471 | 0.10995
| 56 | 2001-02-24 | 0 | 10 | 1.015 | 19.79 | 10 | 0 | 0 | 0 | 0 | 1 | 0 | 0.56888 | -0.57741 | 0 | 0 | 0 | 351.3665 | 333.0866 | -18.2799 | 0.10818
| 57 | 2001-02-25 | 0 | 10.85 | 2.284 | 0 | 10.85 | 0 | 0 | 0 | 0 | 1 | 0 | 0.57258 | -1.3078 | 0 | 0 | 0 | 331.7788 | 323.2928 | -8.486 | 0.12859
| 58 | 2001-02-26 | 0 | 13.65 | 4.061 | 0 | 13.65 | 0 | 0 | 0 | 0 | 1 | 0 | 0.5337 | -2.1673 | 0 | 0 | 0 | 321.1255 | 317.9661 | -3.1594 | 0.14157
| 59 | 2001-02-27 | 0 | 9.45 | 4.061 | 0 | 9.45 | 0 | 0 | 0 | 0 | 1 | 0 | 0.51254 | -2.0814 | 0 | 0 | 0 | 315.8847 | 315.3457 | -0.53895 | 0.14852
| 60 | 2001-02-28 | 0 | 7.2 | 1.269 | 1.777 | 7.2 | 0 | 0 | 0 | 0 | 1 | 0 | 0.50214 | -0.63722 | 0 | 0 | 0 | 316.4855 | 315.6461 | -0.83937 | 0.1477
| 61 | 2001-03-01 | 0 | 8.6 | 0.761 | 3.3 | 8.6 | 0 | 0 | 0 | 0 | 1 | 0 | 0.50333 | -0.38304 | 0 | 0 | 0 | 318.5631 | 316.6849 | -1.8782 | 0.14492
| 62 | 2001-03-02 | 0 | 7.25 | 1.269 | 4.315 | 7.25 | 0 | 0 | 0 | 0 | 1 | 0 | 0.50746 | -0.64396 | 0 | 0 | 0 | 320.356 | 317.5814 | -2.7746 | 0.14257
| 63 | 2001-03-03 | 0 | 10.25 | 1 | 61.16 | 10.25 | 0 | 0 | 0 | 0 | 1 | 0 | 0.51102 | -0.51102 | 0 | 0 | 0 | 378.2303 | 346.5186 | -31.7118 | 0.086039
| 64 | 2001-03-04 | 0 | 11.7 | 0.761 | 2.792 | 11.7 | 0 | 0 | 0 | 0 | 1 | 0 | 0.62592 | -0.47632 | 0 | 0 | 0 | 348.8342 | 331.8205 | -17.0137 | 0.11059
| 65 | 2001-03-05 | 0 | 13.05 | 2.284 | 0 | 13.05 | 0 | 0 | 0 | 0 | 1 | 0 | 0.56756 | -1.2963 | 0 | 0 | 0 | 330.5242 | 322.6655 | -7.8587 | 0.13004
| 66 | 2001-03-06 | 0 | 11.65 | 2.538 | 0 | 11.65 | 0 | 0 | 0 | 0 | 1 | 0 | 0.5312 | -1.3482 | 0 | 0 | 0 | 321.3173 | 318.062 | -3.2553 | 0.14132
| 67 | 2001-03-07 | 0 | 11.95 | 2.031 | 0 | 11.95 | 0 | 0 | 0 | 0 | 1 | 0 | 0.51293 | -1.0418 | 0 | 0 | 0 | 317.0203 | 315.9135 | -1.1068 | 0.14698
| 68 | 2001-03-08 | 0 | 11.1 | 2.792 | 1.269 | 11.1 | 0 | 0 | 0 | 0 | 1 | 0 | 0.50439 | -1.4083 | 0 | 0 | 0 | 315.7742 | 315.2905 | -0.48374 | 0.14867
| 69 | 2001-03-09 | 0 | 13.05 | 3.807 | 0 | 13.05 | 0 | 0 | 0 | 0 | 1 | 0 | 0.50192 | -1.9108 | 0 | 0 | 0 | 313.3797 | 313.3797 | 0 | 0.154
| 70 | 2001-03-10 | 0 | 12.5 | 2.792 | 0 | 12.5 | 0 | 0 | 0 | 0 | 1 | 0 | 0.49433 | -1.3802 | 0 | 0 | 0 | 311.9995 | 311.9995 | 0 | 0.15799
618.4 | 71 | 2001-03-11 | 0 | 13.6 | 3.553 | 0 | 13.6 | 0 | 0 | 0 | 0 | 1 | 0 | 0.48885 | -1.7369 | 0 | 0 | 0 | 310.2626 | 310.2626 | 0 | 0.16318
| 72 | 2001-03-12 | 0 | 11.1 | 3.046 | 0 | 11.1 | 0 | 0 | 0 | 0 | 1 | 0 | 0.48196 | -1.468 | 0 | 0 | 0 | 308.7946 | 308.7946 | 0 | 0.16772
| 73 | 2001-03-13 | 0 | 13.3 | 3.3 | 0.254 | 13.3 | 0 | 0 | 0 | 0 | 1 | 0 | 0.47613 | -1.5712 | 0 | 0 | 0 | 307.4774 | 307.4774 | 0 | 0.17193
| 74 | 2001-03-14 | 0 | 11.1 | 1.777 | 0 | 11.1 | 0 | 0 | 0 | 0 | 1 | 0 | 0.4709 | -0.83678 | 0 | 0 | 0 | 306.6406 | 306.6406 | 0 | 0.17466
| 75 | 2001-03-15 | 0 | 12.2 | 3.3 | 0.254 | 12.2 | 0 | 0 | 0 | 0 | 1 | 0 | 0.46757 | -1.543 | 0 | 0 | 0 | 305.3516 | 305.3516 | 0 | 0.17897
| 76 | 2001-03-16 | 0 | 14.75 | 3.3 | 0 | 14.75 | 0 | 0 | 0 | 0 | 1 | 0 | 0.46246 | -1.5261 | 0 | 0 | 0 | 303.8255 | 303.8255 | 0 | 0.18424
| 77 | 2001-03-17 | 0 | 16.15 | 3.553 | 0 | 16.15 | 0 | 0 | 0 | 0 | 1 | 0 | 0.4564 | -1.6216 | 0 | 0 | 0 | 302.2039 | 302.2039 | 0 | 0.19004
| 78 | 2001-03-18 | 0 | 17.5 | 3.3 | 0 | 17.5 | 0 | 0 | 0 | 0 | 1 | 0 | 0.44996 | -1.4849 | 0 | 0 | 0 | 300.719 | 300.719 | 0 | 0.19554
| 79 | 2001-03-19 | 0 | 18.9 | 3.807 | 0 | 18.9 | 0 | 0 | 0 | 0 | 1 | 0 | 0.44406 | -1.6905 | 0 | 0 | 0 | 299.0285 | 299.0285 | 0 | 0.20203
| 80 | 2001-03-20 | 0 | 14.45 | 3.3 | 0 | 14.45 | 0 | 0 | 0 | 0 | 1 | 0 | 0.43735 | -1.4433 | 0 | 0 | 0 | 297.5852 | 297.5852 | 0 | 0.20777
| 81 | 2001-03-21 | 0 | 13.6 | 2.538 | 0 | 13.6 | 0 | 0 | 0 | 0 | 1 | 0 | 0.43162 | -1.0954 | 0 | 0 | 0 | 296.4898 | 296.4898 | 0 | 0.21226
| 82 | 2001-03-22 | 0 | 14.7 | 3.553 | 0 | 14.7 | 0 | 0 | 0 | 0 | 1 | 0 | 0.42727 | -1.5181 | 0 | 0 | 0 | 294.9717 | 294.9717 | 0 | 0.21866
| 83 | 2001-03-23 | 0 | 13.9 | 1.523 | 6.091 | 13.9 | 0 | 0 | 0 | 0 | 1 | 0 | 0.42124 | -0.64155 | 0 | 0 | 0 | 300.4211 | 300.4211 | 0 | 0.19667
| 84 | 2001-03-24 | 0 | 13.35 | 3.3 | 0.761 | 13.35 | 0 | 0 | 0 | 0 | 1 | 0 | 0.44288 | -1.4615 | 0 | 0 | 0 | 299.7206 | 299.7206 | 0 | 0.19934
| 85 | 2001-03-25 | 0 | 13.9 | 3.807 | 0 | 13.9 | 0 | 0 | 0 | 0 | 1 | 0 | 0.4401 | -1.6755 | 0 | 0 | 0 | 298.0452 | 298.0452 | 0 | 0.20592
| 86 | 2001-03-26 | 0 | 15.6 | 3.807 | 0 | 15.6 | 0 | 0 | 0 | 0 | 1 | 0 | 0.43345 | -1.6501 | 0 | 0 | 0 | 296.3951 | 296.3951 | 0 | 0.21265
| 87 | 2001-03-27 | 0 | 18.65 | 4.315 | 0 | 18.65 | 8.65 | 8.65 | -0.00077525 | -0.00046526 | 1 | -0.00046526 | 0.42689 | -1.842 | 0.0020076 | 0 | 0 | 294.555 | 294.555 | 0 | 0.22046
| 88 | 2001-03-28 | 0 | 17.5 | 4.569 | 0 | 17.5 | 7.5 | 16.15 | 0.0072072 | 0.004315 | 1 | 0.004315 | 0.41959 | -1.9171 | -0.019715 | 0 | 0 | 292.6182 | 292.6182 | 0 | 0.22905
| 89 | 2001-03-29 | 0 | 17.8 | 4.569 | 0 | 17.8 | 7.8 | 23.95 | 0.018851 | 0.011247 | 1 | 0.011247 | 0.4119 | -1.882 | -0.051388 | 0 | 0 | 290.6849 | 290.6849 | 0 | 0.23801
| 90 | 2001-03-30 | 0 | 18.35 | 4.822 | 0 | 18.35 | 8.35 | 32.3 | 0.026319 | 0.015667 | 1 | 0.015667 | 0.40422 | -1.9491 | -0.075547 | 0 | 0 | 288.6602 | 288.6602 | 0 | 0.24784
| 91 | 2001-03-31 | 0 | 14.45 | 4.061 | 0 | 14.45 | 4.45 | 36.75 | 0.026319 | 0.015667 | 1 | 0.015667 | 0.39618 | -1.6089 | -0.063624 | 0 | 0 | 286.9877 | 286.9877 | 0 | 0.25632
| 92 | 2001-04-01 | 0 | 8.35 | 3.807 | 0 | 8.35 | 0 | 36.75 | 0.026319 | 0.015667 | 1 | 0.015667 | 0.38954 | -1.483 | -0.059645 | 0 | 0 | 285.4451 | 285.4451 | 0 | 0.26445
| 93 | 2001-04-02 | 0 | 7.8 | 3.807 | 0 | 7.8 | 0 | 36.75 | 0.026319 | 0.015667 | 1 | 0.015667 | 0.38341 | -1.4597 | -0.059645 | 0 | 0 | 283.9258 | 283.9258 | 0 | 0.27275
| 94 | 2001-04-03 | 0 | 9.45 | 3.807 | 0 | 9.45 | 0 | 36.75 | 0.026853 | 0.015983 | 1 | 0.015983 | 0.37738 | -1.4367 | -0.060846 | 0 | 0 | 282.4282 | 282.4282 | 0 | 0.28123
| 95 | 2001-04-04 | 0 | 10.3 | 4.569 | 0 | 10.3 | 0.3 | 37.05 | 0.026853 | 0.015983 | 1 | 0.015983 | 0.37143 | -1.6971 | -0.073024 | 0 | 0 | 280.6581 | 280.6581 | 0 | 0.29166
| 96 | 2001-04-05 | 0 | 9.15 | 1.015 | 5.33 | 9.15 | 0 | 37.05 | 0.026853 | 0.015983 | 1 | 0.015983 | 0.36441 | -0.36987 | -0.016222 | 0 | 0 | 285.602 | 285.602 | 0 | 0.26361
| 97 | 2001-04-06 | 0 | 8.3 | 3.553 | 0 | 8.3 | 0 | 37.05 | 0.026853 | 0.015983 | 1 | 0.015983 | 0.38404 | -1.3645 | -0.056786 | 0 | 0 | 284.1807 | 284.1807 | 0 | 0.27134
| 98 | 2001-04-07 | 0 | 7.25 | 2.792 | 0 | 7.25 | 0 | 37.05 | 0.027842 | 0.016567 | 1 | 0.016567 | 0.37839 | -1.0565 | -0.046254 | 0 | 0 | 283.078 | 283.078 | 0 | 0.27752
| 99 | 2001-04-08 | 0 | 10.55 | 4.822 | 0 | 10.55 | 0.55 | 37.6 | 0.031454 | 0.018696 | 1 | 0.018696 | 0.37402 | -1.8035 | -0.09015 | 0 | 0 | 281.1844 | 281.1844 | 0 | 0.28852
| 100 | 2001-04-09 | 0 | 11.95 | 4.822 | 0 | 11.95 | 1.95 | 39.55 | 0.034636 | 0.020567 | 1 | 0.020567 | 0.3665 | -1.7672 | -0.099175 | 0 | 0 | 279.318 | 279.318 | 0 | 0.29986
| 101 | 2001-04-10 | 0 | 11.65 | 3.807 | 0 | 11.65 | 1.65 | 41.2 | 0.035722 | 0.021205 | 1 | 0.021205 | 0.35908 | -1.367 | -0.080728 | 0 | 0 | 277.8702 | 277.8702 | 0 | 0.30902
| 102 | 2001-04-11 | 0 | 10.55 | 4.569 | 0.508 | 10.55 | 0.55 | 41.75 | 0.037932 | 0.022502 | 1 | 0.022502 | 0.35334 | -1.6144 | -0.10281 | 0 | 0 | 276.661 | 276.661 | 0 | 0.31693
| 103 | 2001-04-12 | 0 | 11.1 | 3.807 | 0 | 11.1 | 1.1 | 42.85 | 0.039055 | 0.023161 | 1 | 0.023161 | 0.34853 | -1.3269 | -0.088173 | 0 | 0 | 275.2459 | 275.2459 | 0 | 0.32648
| 104 | 2001-04-13 | 0 | 10.55 | 3.807 | 0 | 10.55 | 0.55 | 43.4 | 0.040817 | 0.024192 | 1 | 0.024192 | 0.34292 | -1.3055 | -0.092101 | 0 | 0 | 273.8484 | 273.8484 | 0 | 0.33625
| 105 | 2001-04-14 | 0 | 10.85 | 4.569 | 0 | 10.85 | 0.85 | 44.25 | 0.041972 | 0.024869 | 1 | 0.024869 | 0.33737 | -1.5414 | -0.11363 | 0 | 0 | 272.1933 | 272.1933 | 0 | 0.34826
| 106 | 2001-04-15 | 0 | 10.55 | 4.061 | 0 | 10.55 | 0.55 | 44.8 | 0.05502 | 0.032473 | 1 | 0.032473 | 0.3308 | -1.3434 | -0.13187 | 0 | 0 | 270.7181 | 270.7181 | 0 | 0.3594
| 107 | 2001-04-16 | 0 | 15.85 | 4.315 | 0 | 15.85 | 5.85 | 50.65 | 0.062361 | 0.036725 | 1 | 0.036725 | 0.32494 | -1.4021 | -0.15847 | 0 | 0 | 269.1575 | 269.1575 | 0 | 0.37163
| 108 | 2001-04-17 | 0 | 13.05 | 3.3 | 0.508 | 13.05 | 3.05 | 53.7 | 0.065852 | 0.038741 | 1 | 0.038741 | 0.31874 | -1.0518 | -0.12784 | 0 | 0 | 268.4858 | 268.4858 | 0 | 0.37705
| 109 | 2001-04-18 | 0 | 11.4 | 4.315 | 0 | 11.4 | 1.4 | 55.1 | 0.065852 | 0.038741 | 1 | 0.038741 | 0.31607 | -1.3639 | -0.16717 | 0 | 0 | 266.9548 | 266.9548 | 0 | 0.38975
| 110 | 2001-04-19 | 0 | 6.95 | 0.508 | 20.55 | 6.95 | 0 | 55.1 | 0.070839 | 0.041613 | 1 | 0.041613 | 0.30999 | -0.15748 | -0.021139 | 0 | 0 | 287.3262 | 287.3262 | 0 | 0.25458
| 111 | 2001-04-20 | 0 | 11.95 | 4.569 | 0 | 11.95 | 1.95 | 57.05 | 0.080557 | 0.047185 | 1 | 0.047185 | 0.39088 | -1.7859 | -0.21559 | 0 | 0 | 285.3246 | 285.3246 | 0 | 0.2651
| 112 | 2001-04-21 | 0 | 13.65 | 4.061 | 0 | 13.65 | 3.65 | 60.7 | 0.095537 | 0.05571 | 1 | 0.05571 | 0.38294 | -1.5551 | -0.22624 | 0 | 0 | 283.5433 | 283.5433 | 0 | 0.27489
| 113 | 2001-04-22 | 0 | 15.3 | 4.822 | 0 | 15.3 | 5.3 | 66 | 0.12274 | 0.070997 | 1 | 0.070997 | 0.37586 | -1.8124 | -0.34235 | 0 | 0 | 281.3885 | 281.3885 | 0 | 0.2873
| 114 | 2001-04-23 | 0 | 18.85 | 5.584 | 0 | 18.85 | 8.85 | 74.85 | 0.15654 | 0.089649 | 1 | 0.089649 | 0.36731 | -2.051 | -0.5006 | 0 | 0 | 278.8369 | 278.8369 | 0 | 0.30287
| 115 | 2001-04-24 | 0 | 20 | 5.838 | 0 | 20 | 10 | 84.85 | 0.1766 | 0.10054 | 1 | 0.10054 | 0.35717 | -2.0852 | -0.58695 | 0 | 0 | 276.1648 | 276.1648 | 0 | 0.32024
| 116 | 2001-04-25 | 0 | 15.55 | 4.569 | 0 | 15.55 | 5.55 | 90.4 | 0.19331 | 0.10951 | 1 | 0.10951 | 0.34656 | -1.5835 | -0.50036 | 0 | 0 | 274.0809 | 274.0809 | 0 | 0.3346
| 117 | 2001-04-26 | 0 | 14.45 | 4.569 | 0 | 14.45 | 4.45 | 94.85 | 0.21054 | 0.11867 | 1 | 0.11867 | 0.33829 | -1.5456 | -0.5422 | 0 | 0 | 271.9931 | 271.9931 | 0 | 0.34975
| 118 | 2001-04-27 | 0 | 14.45 | 5.076 | 0 | 14.45 | 4.45 | 99.3 | 0.23272 | 0.13032 | 1 | 0.13032 | 0.33 | -1.6751 | -0.66151 | 0 | 0 | 269.6565 | 269.6565 | 0 | 0.36767
| 119 | 2001-04-28 | 0 | 15.55 | 5.584 | 0 | 15.55 | 5.55 | 104.85 | 0.26721 | 0.14813 | 1 | 0.14813 | 0.32072 | -1.7909 | -0.82718 | 0 | 0 | 267.0384 | 267.0384 | 0 | 0.38904
| 120 | 2001-04-29 | 0 | 18.3 | 5.584 | 0 | 18.3 | 8.3 | 113.15 | 0.30444 | 0.16695 | 1 | 0.16695 | 0.31033 | -1.7329 | -0.93225 | 0 | 0 | 264.3733 | 264.3733 | 0 | 0.41231
| 121 | 2001-04-30 | 0 | 18.6 | 6.091 | 0 | 18.6 | 8.6 | 121.75 | 0.34183 | 0.18543 | 1 | 0.18543 | 0.29974 | -1.8257 | -1.1295 | 0 | 0 | 261.4181 | 261.4181 | 0 | 0.44004
| 122 | 2001-05-01 | 0 | 18.35 | 8.376 | 0.254 | 18.35 | 8.35 | 130.1 | 0.38283 | 0.20523 | 1 | 0.20523 | 0.28801 | -2.4124 | -1.719 | 0 | 0 | 257.5407 | 257.5407 | 0 | 0.47982
| 123 | 2001-05-02 | 0 | 18.9 | 7.614 | 0 | 18.9 | 8.9 | 139 | 0.42098 | 0.22321 | 1 | 0.22321 | 0.27261 | -2.0757 | -1.6995 | 0 | 0 | 253.7655 | 253.7655 | 0 | 0.52266
| 124 | 2001-05-03 | 0 | 18.1 | 6.599 | 0 | 18.1 | 8.1 | 147.1 | 0.46239 | 0.24227 | 1 | 0.24227 | 0.25762 | -1.7001 | -1.5988 | 0 | 0 | 250.4667 | 250.4667 | 0 | 0.5638
| 125 | 2001-05-04 | 0 | 18.65 | 6.091 | 0 | 18.65 | 8.65 | 155.75 | 0.5082 | 0.26282 | 1 | 0.26282 | 0.24453 | -1.4894 | -1.6008 | 0 | 0 | 247.3765 | 247.3765 | 0 | 0.60583
| 126 | 2001-05-05 | 0 | 19.45 | 6.345 | 0 | 19.45 | 9.45 | 165.2 | 0.56781 | 0.28872 | 1 | 0.28872 | 0.23226 | -1.4737 | -1.8319 | 0 | 0 | 244.0709 | 244.0709 | 0 | 0.65492
| 127 | 2001-05-06 | 0 | 22.2 | 6.599 | 0 | 22.2 | 12.2 | 177.4 | 0.63187 | 0.31554 | 1 | 0.31554 | 0.21913 | -1.446 | -2.0822 | 0 | 0 | 240.5426 | 240.5426 | 0 | 0.71254
| 128 | 2001-05-07 | 0 | 23.1 | 6.599 | 0 | 23.1 | 13.1 | 190.5 | 0.68453 | 0.33683 | 1 | 0.33683 | 0.20512 | -1.3536 | -2.2227 | 0 | 0 | 236.9663 | 236.9663 | 0 | 0.77711
| 129 | 2001-05-08 | 0 | 20.85 | 6.345 | 0.254 | 20.85 | 10.85 | 201.35 | 0.73769 | 0.35765 | 1 | 0.35765 | 0.19092 | -1.2114 | -2.2693 | 0 | 0 | 233.7397 | 233.7397 | 0 | 0.84133
| 130 | 2001-05-09 | 0 | 21.1 | 6.345 | 0 | 21.1 | 11.1 | 212.45 | 0.77819 | 0.37307 | 1 | 0.37307 | 0.17811 | -1.1301 | -2.3671 | 0 | 0 | 230.2424 | 230.2424 | 0 | 0.91808
| 131 | 2001-05-10 | 0 | 18.6 | 5.838 | 0 | 18.6 | 8.6 | 221.05 | 0.80002 | 0.38122 | 1 | 0.38122 | 0.16422 | -0.95872 | -2.2256 | 0 | 0 | 227.0581 | 227.0581 | 0 | 0.9952
| 132 | 2001-05-11 | 0 | 14.7 | 4.822 | 0 | 14.7 | 4.7 | 225.75 | 0.82046 | 0.38877 | 1 | 0.38877 | 0.15158 | -0.73091 | -1.8746 | 0 | 0 | 224.4526 | 224.4526 | 0 | 1.064
| 133 | 2001-05-12 | 0 | 14.45 | 3.807 | 0 | 14.45 | 4.45 | 230.2 | 0.84451 | 0.39752 | 1 | 0.39752 | 0.14123 | -0.53767 | -1.5134 | 0 | 0 | 222.4016 | 222.4016 | 0 | 1.1221
| 134 | 2001-05-13 | 0 | 15.3 | 5.33 | 0 | 15.3 | 5.3 | 235.5 | 0.87924 | 0.40995 | 1 | 0.40995 | 0.13309 | -0.70936 | -2.185 | 0 | 0 | 219.5072 | 219.5072 | 0 | 1.2105
| 135 | 2001-05-14 | 0 | 17.8 | 4.569 | 0.254 | 17.8 | 7.8 | 243.3 | 0.92019 | 0.42427 | 1 | 0.42427 | 0.12159 | -0.55557 | -1.9385 | 0 | 0 | 217.2671 | 217.2671 | 0 | 1.2846
| 136 | 2001-05-15 | 0 | 19.45 | 5.838 | 0 | 19.45 | 9.45 | 252.75 | 0.95628 | 0.4366 | 1 | 0.4366 | 0.1127 | -0.65794 | -2.5489 | 0 | 0 | 214.0603 | 214.0603 | 0 | 1.4001
| 137 | 2001-05-16 | 0 | 18.6 | 5.838 | 0 | 18.6 | 8.6 | 261.35 | 0.99676 | 0.45012 | 1 | 0.45012 | 0.099967 | -0.58361 | -2.6278 | 0 | 0 | 210.8489 | 210.8489 | 0 | 1.5282
| 138 | 2001-05-17 | 0 | 20 | 6.345 | 0 | 20 | 10 | 271.35 | 1.0376 | 0.46344 | 1 | 0.46344 | 0.087216 | -0.55338 | -2.9405 | 0 | 0 | 207.355 | 207.355 | 0 | 1.6835
| 139 | 2001-05-18 | 0 | 20.55 | 6.091 | 0 | 20.55 | 10.55 | 281.9 | 1.0815 | 0.47738 | 1 | 0.47738 | 0.073342 | -0.44673 | -2.9078 | 0 | 0 | 204.0005 | 204.0005 | 0 | 1.8503
| 140 | 2001-05-19 | 0 | 21.95 | 6.345 | 0 | 21.95 | 11.95 | 293.85 | 1.1311 | 0.4927 | 1 | 0.4927 | 0.060023 | -0.38084 | -3.1262 | 0 | 0 | 200.4935 | 200.4935 | 0 | 2.0457
| 141 | 2001-05-20 | 0 | 24.45 | 7.107 | 0 | 24.45 | 14.45 | 308.3 | 1.165 | 0.50291 | 1 | 0.50291 | 0.046097 | -0.32761 | -3.5742 | 0 | 0 | 196.5917 | 196.5917 | 0 | 2.2923
| 142 | 2001-05-21 | 0 | 20.6 | 6.091 | 0 | 20.6 | 10.6 | 318.9 | 1.1966 | 0.51226 | 1 | 0.51226 | 0.030604 | -0.18641 | -3.1202 | 0 | 0 | 193.2851 | 193.2851 | 0 | 2.529
| 143 | 2001-05-22 | 0 | 20.55 | 6.345 | 0 | 20.55 | 10.55 | 329.45 | 1.2255 | 0.52064 | 1 | 0.52064 | 0.017475 | -0.11088 | -3.3035 | 0 | 0 | 189.8707 | 189.8707 | 0 | 2.8039
| 144 | 2001-05-23 | 0 | 20.3 | 6.345 | 0 | 20.3 | 10.3 | 339.75 | 1.2453 | 0.52631 | 1 | 0.52631 | 0.0039176 | -0.024857 | -3.3394 | 0 | 0 | 186.5064 | 186.5064 | 0 | 3.1098
| 145 | 2001-05-24 | 0 | 17.5 | 4.569 | 0 | 17.5 | 7.5 | 347.25 | 1.2593 | 0.53027 | 1 | 0.53027 | 0 | 0 | -2.4228 | 0 | 0 | 184.0836 | 184.0836 | 0 | 3.3544
| 146 | 2001-05-25 | 0 | 15.55 | 4.569 | 0 | 15.55 | 5.55 | 352.8 | 1.2715 | 0.53368 | 1 | 0.53368 | 0 | 0 | -2.4384 | 0 | 0 | 181.6452 | 181.6452 | 0 | 3.6237
| 147 | 2001-05-26 | 0 | 15 | 5.076 | 0 | 15 | 5 | 357.8 | 1.2851 | 0.53748 | 1 | 0.53748 | 0 | 0 | -2.7283 | 0 | 0 | 178.917 | 178.917 | 0 | 3.9557
| 148 | 2001-05-27 | 0 | 15.85 | 5.838 | 0 | 15.85 | 5.85 | 363.65 | 1.3059 | 0.54322 | 1 | 0.54322 | 0 | 0 | -3.1713 | 0 | 0 | 175.7457 | 175.7457 | 0 | 4.3873
| 149 | 2001-05-28 | 0 | 19.45 | 6.345 | 0 | 19.45 | 9.45 | 373.1 | 1.3359 | 0.55136 | 1 | 0.55136 | 0 | 0 | -3.4984 | 0 | 0 | 172.2473 | 172.2473 | 0 | 4.9291
| 150 | 2001-05-29 | 0 | 25 | 6.853 | 0 | 25 | 15 | 388.1 | 1.3632 | 0.55866 | 1 | 0.55866 | 0 | 0 | -3.8285 | 0 | 0 | 168.4188 | 168.4188 | 0 | 5.6144
| 151 | 2001-05-30 | 0 | 25.55 | 7.868 | 0 | 25.55 | 15.55 | 403.65 | 1.3768 | 0.56224 | 0.91223 | 0.51289 | 0 | 0 | -4.0354 | 0 | 0 | 164.3834 | 164.3834 | 0 | 6.461
| 152 | 2001-05-31 | 0 | 18.6 | 5.584 | 0 | 18.6 | 8.6 | 412.25 | 1.3862 | 0.56471 | 0.79128 | 0.44685 | 0 | 0 | -2.4952 | 0 | 0 | 161.8882 | 161.8882 | 0 | 7.0595
| 153 | 2001-06-01 | 0 | 16.4 | 6.091 | 0 | 16.4 | 6.4 | 418.65 | 1.3963 | 0.56732 | 0.70579 | 0.40041 | 0 | 0 | -2.4389 | 0 | 0 | 159.4493 | 159.4493 | 0 | 7.7082
| 154 | 2001-06-02 | 0 | 17.25 | 6.599 | 0 | 17.25 | 7.25 | 425.9 | 1.4056 | 0.56973 | 0.61312 | 0.34931 | 0 | 0 | -2.3051 | 0 | 0 | 157.1442 | 157.1442 | 0 | 8.3864
| 155 | 2001-06-03 | 0 | 17.2 | 6.599 | 0 | 17.2 | 7.2 | 433.1 | 1.4146 | 0.57205 | 0.51623 | 0.29531 | 0 | 0 | -1.9487 | 0 | 0 | 155.1954 | 155.1954 | 0 | 9.0149
| 156 | 2001-06-04 | 0 | 17.5 | 6.599 | 0 | 17.5 | 7.5 | 440.6 | 1.4259 | 0.57495 | 0.42644 | 0.24518 | 0 | 0 | -1.618 | 0 | 0 | 153.5775 | 153.5775 | 0 | 9.579
| 157 | 2001-06-05 | 0 | 20.3 | 6.599 | 0 | 20.3 | 10.3 | 450.9 | 1.4393 | 0.57836 | 0.34586 | 0.20003 | 0 | 0 | -1.32 | 0 | 0 | 152.2575 | 152.2575 | 0 | 10.07
| 158 | 2001-06-06 | 0 | 23.85 | 3.046 | 0 | 23.85 | 13.85 | 464.75 | 1.4479 | 0.58052 | 0.27571 | 0.16005 | 0 | 0 | -0.48753 | 0 | 0 | 151.7699 | 151.7699 | 0 | 10.2588
| 159 | 2001-06-07 | 0 | 20 | 2.284 | 0 | 20 | 10 | 474.75 | 1.4537 | 0.58197 | 0.24874 | 0.14476 | 0 | 0 | -0.33064 | 0 | 0 | 151.4393 | 151.4393 | 0 | 10.3892
| 160 | 2001-06-08 | 0 | 17.5 | 2.031 | 0 | 17.5 | 7.5 | 482.25 | 1.4585 | 0.58317 | 0.23011 | 0.1342 | 0 | 0 | -0.27255 | 0 | 0 | 151.1668 | 151.1668 | 0 | 10.4981
| 161 | 2001-06-09 | 0 | 16.7 | 2.031 | 0 | 16.7 | 6.7 | 488.95 | 1.464 | 0.58454 | 0.21455 | 0.12541 | 0 | 0 | -0.25472 | 0 | 0 | 150.912 | 150.912 | 0 | 10.6012
| 162 | 2001-06-10 | 0 | 18.35 | 3.3 | 0 | 18.35 | 8.35 | 497.3 | 1.4698 | 0.58601 | 0.19983 | 0.1171 | 0 | 0 | -0.38644 | 0 | 0 | 150.5256 | 150.5256 | 0 | 10.7598
| 163 | 2001-06-11 | 0 | 20 | 6.853 | 0 | 20 | 10 | 507.3 | 1.4758 | 0.58747 | 0.17718 | 0.10409 | 0 | 0 | -0.7133 | 0 | 0 | 149.8123 | 149.8123 | 0 | 11.0599
| 164 | 2001-06-12 | 0 | 21.4 | 7.868 | 0 | 21.4 | 11.4 | 518.7 | 1.4811 | 0.5888 | 0.13431 | 0.079079 | 0 | 0 | -0.62219 | 10 | 4.9053 | 159.1901 | 159.1901 | 0 | 7.7811
| 165 | 2001-06-13 | 0 | 21.95 | 7.36 | 0 | 21.95 | 11.95 | 530.65 | 1.4852 | 0.58981 | 0.6027 | 0.35548 | 0 | 0 | -2.6163 | 0 | 0 | 156.5738 | 156.5738 | 0 | 8.5649
| 166 | 2001-06-14 | 0 | 20.55 | 7.107 | 0 | 20.55 | 10.55 | 541.2 | 1.4895 | 0.59086 | 0.49073 | 0.28995 | 0 | 0 | -2.0607 | 0 | 0 | 154.5131 | 154.5131 | 0 | 9.2479
| 167 | 2001-06-15 | 0 | 22.75 | 7.107 | 0 | 22.75 | 12.75 | 553.95 | 1.4924 | 0.59158 | 0.39316 | 0.23258 | 0 | 0 | -1.653 | 0 | 0 | 152.8601 | 152.8601 | 0 | 9.8423
| 168 | 2001-06-16 | 0 | 20.3 | 6.853 | 0 | 20.3 | 10.3 | 564.25 | 1.4955 | 0.59233 | 0.30825 | 0.18259 | 0 | 0 | -1.2513 | 0 | 0 | 151.6089 | 151.6089 | 0 | 10.3221
| 169 | 2001-06-17 | 0 | 22.5 | 7.36 | 0.254 | 22.5 | 12.5 | 576.75 | 1.4983 | 0.59301 | 0.2397 | 0.14215 | 0 | 0 | -1.0462 | 0 | 0 | 150.8167 | 150.8167 | 0 | 10.6401
| 170 | 2001-06-18 | 0 | 23.6 | 7.36 | 0 | 23.6 | 13.6 | 590.35 | 1.5007 | 0.5936 | 0.19428 | 0.11532 | 0 | 0 | -0.84878 | 0 | 0 | 149.9679 | 149.9679 | 0 | 10.9936
| 171 | 2001-06-19 | 0 | 24.45 | 7.614 | 0.254 | 24.45 | 14.45 | 604.8 | 1.5026 | 0.59407 | 0.14378 | 0.085413 | 0 | 0 | -0.65033 | 10 | 4.9053 | 159.5716 | 159.5716 | 0 | 7.674
| 172 | 2001-06-20 | 0 | 24.15 | 7.107 | 0 | 24.15 | 14.15 | 618.95 | 1.5038 | 0.59436 | 0.618 | 0.36732 | 0 | 0 | -2.6105 | 0 | 0 | 156.9611 | 156.9611 | 0 | 8.4432
| 173 | 2001-06-21 | 0 | 20.85 | 6.853 | 0 | 20.85 | 10.85 | 629.8 | 1.5044 | 0.5945 | 0.50811 | 0.30207 | 0 | 0 | -2.0701 | 0 | 0 | 154.891 | 154.891 | 0 | 9.118
| 174 | 2001-06-22 | 0 | 15.8 | 5.33 | 0 | 15.8 | 5.8 | 635.6 | 1.5049 | 0.59463 | 0.41171 | 0.24482 | 0 | 0 | -1.3049 | 0 | 0 | 153.5861 | 153.5861 | 0 | 9.5759
| 175 | 2001-06-23 | 0 | 15.85 | 5.33 | 0 | 15.85 | 5.85 | 641.45 | 1.5055 | 0.59476 | 0.3463 | 0.20597 | 0 | 0 | -1.0978 | 0 | 0 | 152.4883 | 152.4883 | 0 | 9.9821
| 176 | 2001-06-24 | 0 | 16.7 | 2.538 | 0.254 | 16.7 | 6.7 | 648.15 | 1.5059 | 0.59487 | 0.28828 | 0.17149 | 0 | 0 | -0.43523 | 0 | 0 | 152.307 | 152.307 | 0 | 10.0511
| 177 | 2001-06-25 | 0 | 15.85 | 3.807 | 0 | 15.85 | 5.85 | 654 | 1.5064 | 0.59498 | 0.27842 | 0.16565 | 0 | 0 | -0.63065 | 0 | 0 | 151.6764 | 151.6764 | 0 | 10.2955
| 178 | 2001-06-26 | 0 | 16.95 | 0.761 | 0.508 | 16.95 | 6.95 | 660.95 | 1.5069 | 0.59512 | 0.2435 | 0.14491 | 0 | 0 | -0.11028 | 0 | 0 | 152.0741 | 152.0741 | 0 | 10.1405
| 179 | 2001-06-27 | 0 | 20 | 5.584 | 0 | 20 | 10 | 670.95 | 1.5075 | 0.59525 | 0.26564 | 0.15812 | 0 | 0 | -0.88295 | 0 | 0 | 151.1912 | 151.1912 | 0 | 10.4883
| 180 | 2001-06-28 | 0 | 21.1 | 6.091 | 0 | 21.1 | 11.1 | 682.05 | 1.508 | 0.59537 | 0.21595 | 0.12857 | 0 | 0 | -0.78313 | 0 | 0 | 150.408 | 150.408 | 0 | 10.8086
| 181 | 2001-06-29 | 0 | 22.5 | 6.599 | 0 | 22.5 | 12.5 | 694.55 | 1.5084 | 0.59546 | 0.17021 | 0.10135 | 0 | 0 | -0.66882 | 0 | 0 | 149.7392 | 149.7392 | 0 | 11.0912
| 182 | 2001-06-30 | 0 | 21.65 | 6.599 | 0 | 21.65 | 11.65 | 706.2 | 1.5087 | 0.59555 | 0.12984 | 0.077324 | 0 | 0 | -0.51026 | 10 | 4.9053 | 159.229 | 159.229 | 0 | 7.7701
| 183 | 2001-07-01 | 0 | 24.7 | 7.107 | 0 | 24.7 | 14.7 | 720.9 | 1.5091 | 0.59564 | 0.60427 | 0.35992 | 0 | 0 | -2.558 | 0 | 0 | 156.671 | 156.671 | 0 | 8.5342
| 184 | 2001-07-02 | 0 | 28.1 | 7.107 | 0 | 28.1 | 18.1 | 739 | 1.5093 | 0.59569 | 0.49512 | 0.29493 | 0 | 0 | -2.0961 | 0 | 0 | 154.5749 | 154.5749 | 0 | 9.2265
| 185 | 2001-07-03 | 0 | 23.35 | 4.822 | 0 | 23.35 | 13.35 | 752.35 | 1.5094 | 0.59571 | 0.39621 | 0.23603 | 0 | 0 | -1.1381 | 0 | 0 | 153.4368 | 153.4368 | 0 | 9.63
| 186 | 2001-07-04 | 0 | 17.5 | 6.345 | 0 | 17.5 | 7.5 | 759.85 | 1.5095 | 0.59573 | 0.33858 | 0.2017 | 0 | 0 | -1.2798 | 0 | 0 | 152.157 | 152.157 | 0 | 10.1086
| 187 | 2001-07-05 | 0 | 19.45 | 6.091 | 0 | 19.45 | 9.45 | 769.3 | 1.5095 | 0.59575 | 0.2702 | 0.16097 | 0 | 0 | -0.98048 | 0 | 0 | 151.1765 | 151.1765 | 0 | 10.4942
| 188 | 2001-07-06 | 0 | 21.15 | 6.345 | 0 | 21.15 | 11.15 | 780.45 | 1.5096 | 0.59577 | 0.21511 | 0.12816 | 0 | 0 | -0.81315 | 0 | 0 | 150.3633 | 150.3633 | 0 | 10.8272
| 189 | 2001-07-07 | 0 | 20.6 | 6.345 | 0 | 20.6 | 10.6 | 791.05 | 1.5097 | 0.59578 | 0.16755 | 0.099821 | 0 | 0 | -0.63336 | 0 | 0 | 149.73 | 149.73 | 0 | 11.0951
| 190 | 2001-07-08 | 0 | 18.85 | 6.091 | 0 | 18.85 | 8.85 | 799.9 | 1.5097 | 0.59579 | 0.12927 | 0.077017 | 0 | 0 | -0.46911 | 10 | 4.9053 | 159.2609 | 159.2609 | 0 | 7.7611
| 191 | 2001-07-09 | 0 | 19.45 | 5.584 | 0 | 19.45 | 9.45 | 809.35 | 1.5097 | 0.5958 | 0.60555 | 0.36079 | 0 | 0 | -2.0146 | 0 | 0 | 157.2462 | 157.2462 | 0 | 8.3549
| 192 | 2001-07-10 | 0 | 18.3 | 5.838 | 0 | 18.3 | 8.3 | 817.65 | 1.5098 | 0.59581 | 0.52072 | 0.31025 | 0 | 0 | -1.8112 | 0 | 0 | 155.435 | 155.435 | 0 | 8.9347
| 193 | 2001-07-11 | 0 | 19.15 | 5.838 | 0 | 19.15 | 9.15 | 826.8 | 1.5098 | 0.59581 | 0.43789 | 0.2609 | 0 | 0 | -1.5232 | 0 | 0 | 153.9118 | 153.9118 | 0 | 9.4591
| 194 | 2001-07-12 | 0 | 19.45 | 5.838 | 0 | 19.45 | 9.45 | 836.25 | 1.5098 | 0.59582 | 0.36299 | 0.21627 | 0 | 0 | -1.2626 | 0 | 0 | 152.6492 | 152.6492 | 0 | 9.9213
| 195 | 2001-07-13 | 0 | 15.55 | 5.33 | 0 | 15.55 | 5.55 | 841.8 | 1.5098 | 0.59582 | 0.29696 | 0.17694 | 0 | 0 | -0.94307 | 0 | 0 | 151.7062 | 151.7062 | 0 | 10.2838
| 196 | 2001-07-14 | 0 | 16.95 | 5.076 | 0 | 16.95 | 6.95 | 848.75 | 1.5098 | 0.59582 | 0.24517 | 0.14608 | 0 | 0 | -0.74149 | 0 | 0 | 150.9647 | 150.9647 | 0 | 10.5798
| 197 | 2001-07-15 | 0 | 16.1 | 5.584 | 0 | 16.1 | 6.1 | 854.85 | 1.5098 | 0.59582 | 0.20289 | 0.12089 | 0 | 0 | -0.67502 | 0 | 0 | 150.2897 | 150.2897 | 0 | 10.858
| 198 | 2001-07-16 | 0 | 18.85 | 5.584 | 0 | 18.85 | 8.85 | 863.7 | 1.5099 | 0.59583 | 0.16315 | 0.097208 | 0 | 0 | -0.54281 | 0 | 0 | 149.7469 | 149.7469 | 0 | 11.0879
| 199 | 2001-07-17 | 0 | 19.45 | 6.091 | 0 | 19.45 | 9.45 | 873.15 | 1.5099 | 0.59583 | 0.1303 | 0.077638 | 0 | 0 | -0.47289 | 10 | 4.9053 | 159.274 | 159.274 | 0 | 7.7574
| 200 | 2001-07-18 | 0 | 16.4 | 5.33 | 0 | 16.4 | 6.4 | 879.55 | 1.5099 | 0.59583 | 0.60608 | 0.36112 | 0 | 0 | -1.9248 | 0 | 0 | 157.3492 | 157.3492 | 0 | 8.3233
| 201 | 2001-07-19 | 0 | 17.8 | 5.33 | 0 | 17.8 | 7.8 | 887.35 | 1.5099 | 0.59583 | 0.52524 | 0.31295 | 0 | 0 | -1.668 | 0 | 0 | 155.6811 | 155.6811 | 0 | 8.8532
| 202 | 2001-07-20 | 0 | 17.2 | 5.33 | 0 | 17.2 | 7.2 | 894.55 | 1.5099 | 0.59583 | 0.44954 | 0.26785 | 0 | 0 | -1.4276 | 0 | 0 | 154.2535 | 154.2535 | 0 | 9.3384
| 203 | 2001-07-21 | 0 | 20.85 | 6.345 | 0 | 20.85 | 10.85 | 905.4 | 1.5099 | 0.59583 | 0.38023 | 0.22655 | 0 | 0 | -1.4375 | 0 | 0 | 152.816 | 152.816 | 0 | 9.8587
| 204 | 2001-07-22 | 0 | 19.15 | 5.838 | 0 | 19.15 | 9.15 | 914.55 | 1.5099 | 0.59583 | 0.3059 | 0.18226 | 0 | 0 | -1.0641 | 0 | 0 | 151.752 | 151.752 | 0 | 10.2658
| 205 | 2001-07-23 | 0 | 18.35 | 5.33 | 0 | 18.35 | 8.35 | 922.9 | 1.5099 | 0.59584 | 0.24774 | 0.14761 | 0 | 0 | -0.78676 | 0 | 0 | 150.9652 | 150.9652 | 0 | 10.5796
| 206 | 2001-07-24 | 0 | 18.9 | 5.584 | 0 | 18.9 | 8.9 | 931.8 | 1.5099 | 0.59584 | 0.20292 | 0.12091 | 0 | 0 | -0.67514 | 0 | 0 | 150.2901 | 150.2901 | 0 | 10.8578
| 207 | 2001-07-25 | 0 | 19.45 | 5.33 | 0 | 19.45 | 9.45 | 941.25 | 1.5099 | 0.59584 | 0.16317 | 0.097225 | 0 | 0 | -0.51821 | 0 | 0 | 149.7719 | 149.7719 | 0 | 11.0772
| 208 | 2001-07-26 | 0 | 18.05 | 5.076 | 0 | 18.05 | 8.05 | 949.3 | 1.5099 | 0.59584 | 0.13183 | 0.078552 | 0 | 0 | -0.39873 | 10 | 4.9053 | 159.3731 | 159.3731 | 0 | 7.7295
| 209 | 2001-07-27 | 0 | 18.9 | 5.33 | 0 | 18.9 | 8.9 | 958.2 | 1.5099 | 0.59584 | 0.61007 | 0.3635 | 0 | 0 | -1.9375 | 0 | 0 | 157.4357 | 157.4357 | 0 | 8.2969
| 210 | 2001-07-28 | 0 | 17.5 | 5.076 | 0 | 17.5 | 7.5 | 965.7 | 1.5099 | 0.59584 | 0.52902 | 0.31521 | 0 | 0 | -1.6 | 0 | 0 | 155.8357 | 155.8357 | 0 | 8.8025
| 211 | 2001-07-29 | 0 | 18.9 | 5.838 | 0 | 18.9 | 8.9 | 974.6 | 1.5099 | 0.59584 | 0.45678 | 0.27217 | 0 | 0 | -1.5889 | 0 | 0 | 154.2468 | 154.2468 | 0 | 9.3408
| 212 | 2001-07-30 | 0 | 20 | 5.584 | 0 | 20 | 10 | 984.6 | 1.5099 | 0.59584 | 0.37989 | 0.22635 | 0 | 0 | -1.264 | 0 | 0 | 152.9828 | 152.9828 | 0 | 9.7966
| 213 | 2001-07-31 | 0 | 18.05 | 5.584 | 0 | 18.05 | 8.05 | 992.65 | 1.5099 | 0.59584 | 0.31477 | 0.18755 | 0 | 0 | -1.0473 | 0 | 0 | 151.9355 | 151.9355 | 0 | 10.1942
| 214 | 2001-08-01 | 0 | 20 | 5.584 | 0 | 20 | 10 | 1002.65 | 1.5099 | 0.59584 | 0.25797 | 0.15371 | 0 | 0 | -0.8583 | 0 | 0 | 151.0772 | 151.0772 | 0 | 10.5342
| 215 | 2001-08-02 | 0 | 19.15 | 5.584 | 0 | 19.15 | 9.15 | 1011.8 | 1.5099 | 0.59584 | 0.2094 | 0.12477 | 0 | 0 | -0.6967 | 0 | 0 | 150.3805 | 150.3805 | 0 | 10.82
| 216 | 2001-08-03 | 0 | 20 | 5.584 | 0 | 20 | 10 | 1021.8 | 1.5099 | 0.59584 | 0.16857 | 0.10044 | 0 | 0 | -0.56086 | 0 | 0 | 149.8197 | 149.8197 | 0 | 11.0567
| 217 | 2001-08-04 | 0 | 20.3 | 6.091 | 0 | 20.3 | 10.3 | 1032.1 | 1.5099 | 0.59584 | 0.13476 | 0.080293 | 0 | 0 | -0.48906 | 10 | 4.9053 | 159.3306 | 159.3306 | 0 | 7.7415
| 218 | 2001-08-05 | 0 | 21.4 | 6.345 | 0 | 21.4 | 11.4 | 1043.5 | 1.5099 | 0.59584 | 0.60836 | 0.36248 | 0 | 0 | -2.3 | 0 | 0 | 157.0306 | 157.0306 | 0 | 8.4216
| 219 | 2001-08-06 | 0 | 25.25 | 6.345 | 0 | 25.25 | 15.25 | 1058.75 | 1.5099 | 0.59584 | 0.5112 | 0.30459 | 0 | 0 | -1.9326 | 0 | 0 | 155.098 | 155.098 | 0 | 9.0478
| 220 | 2001-08-07 | 0 | 23.05 | 6.091 | 0 | 23.05 | 13.05 | 1071.8 | 1.5099 | 0.59584 | 0.42175 | 0.25129 | 0 | 0 | -1.5306 | 0 | 0 | 153.5674 | 153.5674 | 0 | 9.5826
| 221 | 2001-08-08 | 0 | 19.45 | 5.584 | 0 | 19.45 | 9.45 | 1081.25 | 1.5099 | 0.59584 | 0.34534 | 0.20577 | 0 | 0 | -1.149 | 0 | 0 | 152.4184 | 152.4184 | 0 | 10.0086
| 222 | 2001-08-09 | 0 | 20 | 5.33 | 0 | 20 | 10 | 1091.25 | 1.5099 | 0.59584 | 0.28448 | 0.16951 | 0 | 0 | -0.90347 | 0 | 0 | 151.5149 | 151.5149 | 0 | 10.3592
| 223 | 2001-08-10 | 0 | 18.85 | 5.838 | 0 | 18.85 | 8.85 | 1100.1 | 1.5099 | 0.59584 | 0.2344 | 0.13966 | 0 | 0 | -0.81535 | 0 | 0 | 150.6996 | 150.6996 | 0 | 10.688
| 224 | 2001-08-11 | 0 | 17.75 | 4.822 | 0 | 17.75 | 7.75 | 1107.85 | 1.5099 | 0.59584 | 0.18742 | 0.11167 | 0 | 0 | -0.53849 | 0 | 0 | 150.1611 | 150.1611 | 0 | 10.9119
| 225 | 2001-08-12 | 0 | 18.05 | 5.076 | 0 | 18.05 | 8.05 | 1115.9 | 1.5099 | 0.59584 | 0.15544 | 0.092617 | 0 | 0 | -0.47012 | 10 | 4.9053 | 159.6909 | 159.6909 | 0 | 7.6409
| 226 | 2001-08-13 | 0 | 18.3 | 5.076 | 0 | 18.3 | 8.3 | 1124.2 | 1.5099 | 0.59584 | 0.62273 | 0.37105 | 0 | 0 | -1.8834 | 0 | 0 | 157.8075 | 157.8075 | 0 | 8.1843
| 227 | 2001-08-14 | 0 | 18.85 | 5.076 | 0 | 18.85 | 8.85 | 1133.05 | 1.5099 | 0.59584 | 0.5451 | 0.32479 | 0 | 0 | -1.6486 | 0 | 0 | 156.1589 | 156.1589 | 0 | 8.6975
| 228 | 2001-08-15 | 0 | 22.8 | 5.838 | 0 | 22.8 | 12.8 | 1145.85 | 1.5099 | 0.59584 | 0.47178 | 0.2811 | 0 | 0 | -1.6411 | 0 | 0 | 154.5178 | 154.5178 | 0 | 9.2463
| 229 | 2001-08-16 | 0 | 21.95 | 5.838 | 0 | 21.95 | 11.95 | 1157.8 | 1.5099 | 0.59584 | 0.39339 | 0.23439 | 0 | 0 | -1.3684 | 0 | 0 | 153.1494 | 153.1494 | 0 | 9.7351
| 230 | 2001-08-17 | 0 | 20 | 5.33 | 0 | 20 | 10 | 1167.8 | 1.5099 | 0.59584 | 0.32356 | 0.19279 | 0 | 0 | -1.0276 | 0 | 0 | 152.1218 | 152.1218 | 0 | 10.1221
| 231 | 2001-08-18 | 0 | 18.35 | 5.33 | 0 | 18.35 | 8.35 | 1176.15 | 1.5099 | 0.59584 | 0.26827 | 0.15984 | 0 | 0 | -0.85196 | 0 | 0 | 151.2698 | 151.2698 | 0 | 10.4568
| 232 | 2001-08-19 | 0 | 16.1 | 4.315 | 0 | 16.1 | 6.1 | 1182.25 | 1.5099 | 0.59584 | 0.22046 | 0.13136 | 0 | 0 | -0.56681 | 0 | 0 | 150.703 | 150.703 | 0 | 10.6866
| 233 | 2001-08-20 | 0 | 17.2 | 5.076 | 0 | 17.2 | 7.2 | 1189.45 | 1.5099 | 0.59584 | 0.18763 | 0.1118 | 0 | 0 | -0.56747 | 0 | 0 | 150.1356 | 150.1356 | 0 | 10.9227
| 234 | 2001-08-21 | 0 | 17.5 | 5.33 | 0 | 17.5 | 7.5 | 1196.95 | 1.5099 | 0.59584 | 0.15391 | 0.091703 | 0 | 0 | -0.48878 | 10 | 4.9053 | 159.6468 | 159.6468 | 0 | 7.6531
| 235 | 2001-08-22 | 0 | 19.45 | 5.33 | 0 | 19.45 | 9.45 | 1206.4 | 1.5099 | 0.59584 | 0.62099 | 0.37001 | 0 | 0 | -1.9721 | 0 | 0 | 157.6746 | 157.6746 | 0 | 8.2243
| 236 | 2001-08-23 | 0 | 20.55 | 5.076 | 0 | 20.55 | 10.55 | 1216.95 | 1.5099 | 0.59584 | 0.53938 | 0.32138 | 0 | 0 | -1.6313 | 0 | 0 | 156.0433 | 156.0433 | 0 | 8.7349
| 237 | 2001-08-24 | 0 | 21.65 | 5.584 | 0 | 21.65 | 11.65 | 1228.6 | 1.5099 | 0.59584 | 0.46644 | 0.27792 | 0 | 0 | -1.5519 | 0 | 0 | 154.4914 | 154.4914 | 0 | 9.2554
| 238 | 2001-08-25 | 0 | 21.1 | 5.33 | 0 | 21.1 | 11.1 | 1239.7 | 1.5099 | 0.59584 | 0.39208 | 0.23362 | 0 | 0 | -1.2452 | 0 | 0 | 153.2462 | 153.2462 | 0 | 9.6995
| 239 | 2001-08-26 | 0 | 23.35 | 5.584 | 0 | 23.35 | 13.35 | 1253.05 | 1.5099 | 0.59584 | 0.32864 | 0.19582 | 0 | 0 | -1.0934 | 0 | 0 | 152.1528 | 152.1528 | 0 | 10.1102
| 240 | 2001-08-27 | 0 | 22.25 | 5.584 | 0 | 22.25 | 12.25 | 1265.3 | 1.5099 | 0.59584 | 0.26997 | 0.16086 | 0 | 0 | -0.89823 | 0 | 0 | 151.2545 | 151.2545 | 0 | 10.4629
| 241 | 2001-08-28 | 0 | 18.35 | 4.822 | 0 | 18.35 | 8.35 | 1273.65 | 1.5099 | 0.59584 | 0.21958 | 0.13084 | 0 | 0 | -0.63089 | 0 | 0 | 150.6236 | 150.6236 | 0 | 10.7193
| 242 | 2001-08-29 | 0 | 16.7 | 3.553 | 0 | 16.7 | 6.7 | 1280.35 | 1.5099 | 0.59584 | 0.18296 | 0.10902 | 0 | 0 | -0.38733 | 0 | 0 | 150.2363 | 150.2363 | 0 | 10.8803
| 243 | 2001-08-30 | 0 | 20 | 4.569 | 0 | 20 | 10 | 1290.35 | 1.5099 | 0.59584 | 0.15996 | 0.095308 | 0 | 0 | -0.43546 | 10 | 4.9053 | 159.8008 | 159.8008 | 0 | 7.6105
| 244 | 2001-08-31 | 0 | 22.25 | 4.822 | 0 | 22.25 | 12.25 | 1302.6 | 1.5099 | 0.59584 | 0.62708 | 0.37364 | 0 | 0 | -1.8017 | 0 | 0 | 157.9992 | 157.9992 | 0 | 8.127
| 245 | 2001-09-01 | 0 | 21.4 | 5.33 | 0 | 21.4 | 11.4 | 1314 | 1.5099 | 0.59584 | 0.55329 | 0.32967 | 0 | 0 | -1.7571 | 0 | 0 | 156.242 | 156.242 | 0 | 8.6708
| 246 | 2001-09-02 | 0 | 21.4 | 5.33 | 0 | 21.4 | 11.4 | 1325.4 | 1.5099 | 0.59584 | 0.47561 | 0.28338 | 0 | 0 | -1.5104 | 0 | 0 | 154.7316 | 154.7316 | 0 | 9.1725
| 247 | 2001-09-03 | 0 | 18.9 | 5.076 | 0 | 18.9 | 8.9 | 1334.3 | 1.5099 | 0.59584 | 0.40392 | 0.24067 | 0 | 0 | -1.2217 | 0 | 0 | 153.5099 | 153.5099 | 0 | 9.6034
| 248 | 2001-09-04 | 0 | 18.6 | 4.822 | 0 | 18.6 | 8.6 | 1342.9 | 1.5099 | 0.59584 | 0.34237 | 0.204 | 0 | 0 | -0.98367 | 0 | 0 | 152.5263 | 152.5263 | 0 | 9.9677
| 249 | 2001-09-05 | 0 | 21.15 | 5.33 | 0 | 21.15 | 11.15 | 1354.05 | 1.5099 | 0.59584 | 0.29033 | 0.17299 | 0 | 0 | -0.92204 | 0 | 0 | 151.6042 | 151.6042 | 0 | 10.3239
| 250 | 2001-09-06 | 0 | 16.15 | 5.076 | 0 | 16.15 | 6.15 | 1360.2 | 1.5099 | 0.59584 | 0.23944 | 0.14267 | 0 | 0 | -0.72418 | 0 | 0 | 150.88 | 150.88 | 0 | 10.6142
| 251 | 2001-09-07 | 0 | 16.7 | 4.315 | 0 | 16.7 | 6.7 | 1366.9 | 1.5099 | 0.59584 | 0.19797 | 0.11796 | 0 | 0 | -0.50899 | 0 | 0 | 150.3711 | 150.3711 | 0 | 10.824
| 252 | 2001-09-08 | 0 | 17.2 | 4.315 | 0 | 17.2 | 7.2 | 1374.1 | 1.5099 | 0.59584 | 0.168 | 0.1001 | 0 | 0 | -0.43195 | 0 | 0 | 149.9391 | 149.9391 | 0 | 11.0058
| 253 | 2001-09-09 | 0 | 16.1 | 4.569 | 0 | 16.1 | 6.1 | 1380.2 | 1.5099 | 0.59584 | 0.14203 | 0.084626 | 0 | 0 | -0.38666 | 10 | 4.9053 | 159.5525 | 159.5525 | 0 | 7.6793
| 254 | 2001-09-10 | 0 | 19.15 | 4.569 | 0 | 19.15 | 9.15 | 1389.35 | 1.5099 | 0.59584 | 0.61724 | 0.36777 | 0 | 0 | -1.6804 | 0 | 0 | 157.8721 | 157.8721 | 0 | 8.1649
| 255 | 2001-09-11 | 0 | 15.3 | 4.061 | 0 | 15.3 | 5.3 | 1394.65 | 1.5099 | 0.59584 | 0.54787 | 0.32644 | 0 | 0 | -1.3257 | 0 | 0 | 156.5464 | 156.5464 | 0 | 8.5736
| 256 | 2001-09-12 | 0 | 18.35 | 3.807 | 0 | 18.35 | 8.35 | 1403 | 1.5099 | 0.59584 | 0.48949 | 0.29166 | 0 | 0 | -1.1103 | 0 | 0 | 155.4361 | 155.4361 | 0 | 8.9344
| 257 | 2001-09-13 | 0 | 20.55 | 4.569 | 0 | 20.55 | 10.55 | 1413.55 | 1.5099 | 0.59584 | 0.43795 | 0.26095 | 0 | 0 | -1.1923 | 0 | 0 | 154.2438 | 154.2438 | 0 | 9.3418
| 258 | 2001-09-14 | 0 | 17.25 | 3.807 | 0 | 17.25 | 7.25 | 1420.8 | 1.5099 | 0.59584 | 0.37974 | 0.22627 | 0 | 0 | -0.86139 | 0 | 0 | 153.3824 | 153.3824 | 0 | 9.6497
| 259 | 2001-09-15 | 0 | 16.35 | 3.3 | 0 | 16.35 | 6.35 | 1427.15 | 1.5099 | 0.59584 | 0.33575 | 0.20005 | 0 | 0 | -0.66018 | 0 | 0 | 152.7223 | 152.7223 | 0 | 9.8938
| 260 | 2001-09-16 | 0 | 17.25 | 3.3 | 0 | 17.25 | 7.25 | 1434.4 | 1.5099 | 0.59584 | 0.30088 | 0.17928 | 0 | 0 | -0.59161 | 0 | 0 | 152.1306 | 152.1306 | 0 | 10.1187
| 261 | 2001-09-17 | 0 | 16.4 | 3.3 | 0 | 16.4 | 6.4 | 1440.8 | 1.5099 | 0.59584 | 0.26875 | 0.16013 | 0 | 0 | -0.52844 | 0 | 0 | 151.6022 | 151.6022 | 0 | 10.3247
| 262 | 2001-09-18 | 0 | 17.75 | 3.3 | 0 | 17.75 | 7.75 | 1448.55 | 1.5099 | 0.59584 | 0.23933 | 0.1426 | 0 | 0 | -0.47058 | 0 | 0 | 151.1316 | 151.1316 | 0 | 10.5123
| 263 | 2001-09-19 | 0 | 17.5 | 3.553 | 0 | 17.5 | 7.5 | 1456.05 | 1.5099 | 0.59584 | 0.21253 | 0.12663 | 0 | 0 | -0.44993 | 0 | 0 | 150.6817 | 150.6817 | 0 | 10.6954
| 264 | 2001-09-20 | 0 | 16.4 | 3.3 | 0 | 16.4 | 6.4 | 1462.45 | 1.5099 | 0.59584 | 0.18638 | 0.11105 | 0 | 0 | -0.36646 | 0 | 0 | 150.3152 | 150.3152 | 0 | 10.8473
| 265 | 2001-09-21 | 0 | 17.8 | 3.553 | 0 | 17.8 | 7.8 | 1470.25 | 1.5099 | 0.59584 | 0.16468 | 0.098121 | 0 | 0 | -0.34862 | 0 | 0 | 149.9666 | 149.9666 | 0 | 10.9941
| 266 | 2001-09-22 | 0 | 16.4 | 2.792 | 0 | 16.4 | 6.4 | 1476.65 | 1.5099 | 0.59584 | 0.1437 | 0.085621 | 0 | 0 | -0.23905 | 10 | 4.9053 | 159.7276 | 159.7276 | 0 | 7.6307
| 267 | 2001-09-23 | 0 | 16.1 | 2.284 | 0 | 16.1 | 6.1 | 1482.75 | 1.5099 | 0.59584 | 0.62418 | 0.37191 | 0 | 0 | -0.84945 | 0 | 0 | 158.8781 | 158.8781 | 0 | 7.87
| 268 | 2001-09-24 | 0 | 18.3 | 3.046 | 0 | 18.3 | 8.3 | 1491.05 | 1.5099 | 0.59584 | 0.59 | 0.35154 | 0 | 0 | -1.0708 | 0 | 0 | 157.8073 | 157.8073 | 0 | 8.1844
| 269 | 2001-09-25 | 0 | 20 | 3.807 | 0 | 20 | 10 | 1501.05 | 1.5099 | 0.59584 | 0.54509 | 0.32479 | 0 | 0 | -1.2365 | 0 | 0 | 156.5709 | 156.5709 | 0 | 8.5658
| 270 | 2001-09-26 | 0 | 18.35 | 3.553 | 0 | 18.35 | 8.35 | 1509.4 | 1.5099 | 0.59584 | 0.4906 | 0.29232 | 0 | 0 | -1.0386 | 0 | 0 | 155.5323 | 155.5323 | 0 | 8.9024
| 271 | 2001-09-27 | 0 | 16.95 | 3.807 | 0 | 16.95 | 6.95 | 1516.35 | 1.5099 | 0.59584 | 0.44251 | 0.26366 | 0 | 0 | -1.0038 | 0 | 0 | 154.5285 | 154.5285 | 0 | 9.2426
| 272 | 2001-09-28 | 0 | 19.7 | 3.807 | 0 | 19.7 | 9.7 | 1526.05 | 1.5099 | 0.59584 | 0.39392 | 0.23471 | 0 | 0 | -0.89355 | 0 | 0 | 153.6349 | 153.6349 | 0 | 9.5583
| 273 | 2001-09-29 | 0 | 24.45 | 4.569 | 0 | 24.45 | 14.45 | 1540.5 | 1.5099 | 0.59584 | 0.34882 | 0.20784 | 0 | 0 | -0.94962 | 0 | 0 | 152.6853 | 152.6853 | 0 | 9.9077
| 274 | 2001-09-30 | 0 | 24.45 | 4.315 | 0 | 24.45 | 14.45 | 1554.95 | 1.5099 | 0.59584 | 0.2989 | 0.1781 | 0 | 0 | -0.76848 | 0 | 0 | 151.9168 | 151.9168 | 0 | 10.2015
| 275 | 2001-10-01 | 0 | 20.3 | 3.553 | 0 | 20.3 | 10.3 | 1565.25 | 1.5099 | 0.59584 | 0.25693 | 0.15309 | 0 | 0 | -0.54392 | 0 | 0 | 151.3729 | 151.3729 | 0 | 10.4156
| 276 | 2001-10-02 | 0 | 19.7 | 3.553 | 0 | 19.7 | 9.7 | 1574.95 | 1.5099 | 0.59584 | 0.22634 | 0.13486 | 0 | 0 | -0.47917 | 0 | 0 | 150.8937 | 150.8937 | 0 | 10.6086
| 277 | 2001-10-03 | 0 | 17.2 | 2.538 | 0 | 17.2 | 7.2 | 1582.15 | 1.5099 | 0.59584 | 0.19877 | 0.11843 | 0 | 0 | -0.30058 | 0 | 0 | 150.5932 | 150.5932 | 0 | 10.7318
| 278 | 2001-10-04 | 0 | 16.35 | 3.046 | 0 | 16.35 | 6.35 | 1588.5 | 1.5099 | 0.59584 | 0.18117 | 0.10795 | 0 | 0 | -0.3288 | 0 | 0 | 150.2644 | 150.2644 | 0 | 10.8686
| 279 | 2001-10-05 | 0 | 14.2 | 2.792 | 0 | 14.2 | 4.2 | 1592.7 | 1.5099 | 0.59584 | 0.16164 | 0.096309 | 0 | 0 | -0.26889 | 0 | 0 | 149.9955 | 149.9955 | 0 | 10.9819
| 280 | 2001-10-06 | 0 | 14.7 | 2.792 | 0 | 14.7 | 4.7 | 1597.4 | 1.5099 | 0.59584 | 0.14545 | 0.086663 | 0 | 0 | -0.24196 | 10 | 4.9053 | 159.7535 | 159.7535 | 0 | 7.6235
| 281 | 2001-10-07 | 0 | 16.1 | 2.792 | 0 | 16.1 | 6.1 | 1603.5 | 1.5099 | 0.59584 | 0.62521 | 0.37252 | 0 | 0 | -1.0401 | 0 | 0 | 158.7134 | 158.7134 | 0 | 7.9174
| 282 | 2001-10-08 | 0 | 18.05 | 3.553 | 0 | 18.05 | 8.05 | 1611.55 | 1.5099 | 0.59584 | 0.58322 | 0.34751 | 0 | 0 | -1.2347 | 0 | 0 | 157.4787 | 157.4787 | 0 | 8.2838
| 283 | 2001-10-09 | 0 | 16.35 | 3.553 | 0 | 16.35 | 6.35 | 1617.9 | 1.5099 | 0.59584 | 0.53089 | 0.31633 | 0 | 0 | -1.1239 | 0 | 0 | 156.3548 | 156.3548 | 0 | 8.6346
| 284 | 2001-10-10 | 0 | 18.6 | 3.046 | 0 | 18.6 | 8.6 | 1626.5 | -0.0078 | -0.004691 | 0.48077 | -0.0022553 | 0 | 0 | 0.0068696 | 0 | 0 | 156.3617 | 156.3617 | 0 | 8.6324
| 285 | 2001-10-11 | 0 | 24.75 | 6.345 | 0 | 24.75 | 14.75 | 0 | 0 | 0 | 0.48109 | 0 | 0 | 0 | 0 | 0 | 0 | 156.3617 | 156.3617 | 0 | 8.6324
| 286 | 2001-10-12 | 0 | 20.25 | 4.061 | 0 | 20.25 | 10.25 | 0 | 0 | 0 | 0.48109 | 0 | 0 | 0 | 0 | 0 | 0 | 156.3617 | 156.3617 | 0 | 8.6324
| 287 | 2001-10-13 | 0 | 22.75 | 4.061 | 0 | 22.75 | 12.75 | 0 | 0 | 0 | 0.48109 | 0 | 0 | 0 | 0 | 0 | 0 | 156.3617 | 156.3617 | 0 | 8.6324
| 288 | 2001-10-14 | 0 | 20 | 3.553 | 0 | 20 | 10 | 0 | 0 | 0 | 0.48109 | 0 | 0 | 0 | 0 | 0 | 0 | 156.3617 | 156.3617 | 0 | 8.6324
| 289 | 2001-10-15 | 0 | 15.55 | 1.777 | 0 | 15.55 | 5.55 | 0 | 0 | 0 | 0.48109 | 0 | 0 | 0 | 0 | 0 | 0 | 156.3617 | 156.3617 | 0 | 8.6324
| 290 | 2001-10-16 | 0 | 15.8 | 2.538 | 0 | 15.8 | 5.8 | 0 | 0 | 0 | 0.48109 | 0 | 0 | 0 | 0 | 0 | 0 | 156.3617 | 156.3617 | 0 | 8.6324
| 291 | 2001-10-17 | 0 | 16.7 | 3.046 | 0 | 16.7 | 6.7 | 0 | 0 | 0 | 0.48109 | 0 | 0 | 0 | 0 | 0 | 0 | 156.3617 | 156.3617 | 0 | 8.6324
| 292 | 2001-10-18 | 0 | 17.5 | 2.538 | 0 | 17.5 | 7.5 | 0 | 0 | 0 | 0.48109 | 0 | 0 | 0 | 0 | 0 | 0 | 156.3617 | 156.3617 | 0 | 8.6324
| 293 | 2001-10-19 | 0 | 14.15 | 2.538 | 0 | 14.15 | 4.15 | 0 | 0 | 0 | 0.48109 | 0 | 0 | 0 | 0 | 0 | 0 | 156.3617 | 156.3617 | 0 | 8.6324
| 294 | 2001-10-20 | 0 | 11.65 | 1.777 | 0 | 11.65 | 1.65 | 0 | 0 | 0 | 0.48109 | 0 | 0 | 0 | 0 | 0 | 0 | 156.3617 | 156.3617 | 0 | 8.6324
| 295 | 2001-10-21 | 0 | 15.8 | 2.538 | 0 | 15.8 | 5.8 | 0 | 0 | 0 | 0.48109 | 0 | 0 | 0 | 0 | 0 | 0 | 156.3617 | 156.3617 | 0 | 8.6324
| 296 | 2001-10-22 | 0 | 17.75 | 3.046 | 0 | 17.75 | 7.75 | 0 | 0 | 0 | 0.48109 | 0 | 0 | 0 | 0 | 0 | 0 | 156.3617 | 156.3617 | 0 | 8.6324
| 297 | 2001-10-23 | 0 | 16.15 | 3.553 | 0 | 16.15 | 6.15 | 0 | 0 | 0 | 0.48109 | 0 | 0 | 0 | 0 | 0 | 0 | 156.3617 | 156.3617 | 0 | 8.6324
| 298 | 2001-10-24 | 0 | 17.2 | 2.792 | 0 | 17.2 | 7.2 | 0 | 0 | 0 | 0.48109 | 0 | 0 | 0 | 0 | 0 | 0 | 156.3617 | 156.3617 | 0 | 8.6324
| 299 | 2001-10-25 | 0 | 13.3 | 2.792 | 0 | 13.3 | 3.3 | 0 | 0 | 0 | 0.48109 | 0 | 0 | 0 | 0 | 0 | 0 | 156.3617 | 156.3617 | 0 | 8.6324
| 300 | 2001-10-26 | 0 | 12.8 | 1.269 | 0 | 12.8 | 2.8 | 0 | 0 | 0 | 0.48109 | 0 | 0 | 0 | 0 | 0 | 0 | 156.3617 | 156.3617 | 0 | 8.6324
| 301 | 2001-10-27 | 0 | 13.9 | 1.015 | 0 | 13.9 | 3.9 | 0 | 0 | 0 | 0.48109 | 0 | 0 | 0 | 0 | 0 | 0 | 156.3617 | 156.3617 | 0 | 8.6324
| 302 | 2001-10-28 | 0 | 15.85 | 1.015 | 1.015 | 15.85 | 5.85 | 0 | 0 | 0 | 0.48109 | 0 | 0 | 0 | 0 | 0 | 0 | 157.3767 | 157.3767 | 0 | 8.3149
| 303 | 2001-10-29 | 0 | 14.45 | 0.508 | 20.81 | 14.45 | 4.45 | 0 | 0 | 0 | 0.52644 | 0 | 0 | 0 | 0 | 0 | 0 | 178.1867 | 178.1867 | 0 | 4.0505
| 304 | 2001-10-30 | 0 | 14.45 | 1.269 | 0 | 14.45 | 4.45 | 0 | 0 | 0 | 1 | 0 | 0 | 0 | 0 | 0 | 0 | 178.1867 | 178.1867 | 0 | 4.0505
| 305 | 2001-10-31 | 0 | 13.6 | 1.777 | 0.254 | 13.6 | 3.6 | 0 | 0 | 0 | 1 | 0 | 0 | 0 | 0 | 0 | 0 | 178.4407 | 178.4407 | 0 | 4.0172
| 306 | 2001-11-01 | 0 | 14.75 | 2.031 | 0.254 | 14.75 | 4.75 | 0 | 0 | 0 | 1 | 0 | 0 | 0 | 0 | 0 | 0 | 178.6947 | 178.6947 | 0 | 3.9843
| 307 | 2001-11-02 | 0 | 15.55 | 2.031 | 0 | 15.55 | 5.55 | 0 | 0 | 0 | 1 | 0 | 0 | 0 | 0 | 0 | 0 | 178.6947 | 178.6947 | 0 | 3.9843
| 308 | 2001-11-03 | 0 | 16.95 | 2.031 | 0.254 | 16.95 | 6.95 | 0 | 0 | 0 | 1 | 0 | 0 | 0 | 0 | 0 | 0 | 178.9487 | 178.9487 | 0 | 3.9516
| 309 | 2001-11-04 | 0 | 13.6 | 1.777 | 0.254 | 13.6 | 3.6 | 0 | 0 | 0 | 1 | 0 | 0 | 0 | 0 | 0 | 0 | 179.2027 | 179.2027 | 0 | 3.9193
| 310 | 2001-11-05 | 0 | 12.25 | 1.269 | 0 | 12.25 | 2.25 | 0 | 0 | 0 | 1 | 0 | 0 | 0 | 0 | 0 | 0 | 179.2027 | 179.2027 | 0 | 3.9193
| 311 | 2001-11-06 | 0 | 12.5 | 1.777 | 0 | 12.5 | 2.5 | 0 | 0 | 0 | 1 | 0 | 0 | 0 | 0 | 0 | 0 | 179.2027 | 179.2027 | 0 | 3.9193
| 312 | 2001-11-07 | 0 | 14.7 | 2.792 | 0 | 14.7 | 4.7 | 0 | 0 | 0 | 1 | 0 | 0 | 0 | 0 | 0 | 0 | 179.2027 | 179.2027 | 0 | 3.9193
| 313 | 2001-11-08 | 0 | 15.85 | 2.284 | 4.315 | 15.85 | 5.85 | 0 | 0 | 0 | 1 | 0 | 0 | 0 | 0 | 0 | 0 | 183.5177 | 183.5177 | 0 | 3.4148
| 314 | 2001-11-09 | 0 | 12.8 | 1.015 | 6.853 | 12.8 | 2.8 | 0 | 0 | 0 | 1 | 0 | 0 | 0 | 0 | 0 | 0 | 190.3707 | 190.3707 | 0 | 2.7616
| 315 | 2001-11-10 | 0 | 15.55 | 0.508 | 7.614 | 15.55 | 5.55 | 0 | 0 | 0 | 1 | 0 | 0 | 0 | 0 | 0 | 0 | 197.9847 | 197.9847 | 0 | 2.2005
| 316 | 2001-11-11 | 0 | 13.4 | 0.15 | 61.47 | 13.4 | 3.4 | 0 | 0 | 0 | 1 | 0 | 0 | 0 | 0 | 0 | 0 | 259.4547 | 259.4547 | 0 | 0.45968
| 317 | 2001-11-12 | 0 | 12.2 | 0.31 | 2.03 | 12.2 | 2.2 | 0 | 0 | 0 | 1 | 0 | 0 | 0 | 0 | 0 | 0 | 261.4847 | 261.4847 | 0 | 0.43939
| 318 | 2001-11-13 | 0 | 13.8 | 0.53 | 1.27 | 13.8 | 3.8 | 0 | 0 | 0 | 1 | 0 | 0 | 0 | 0 | 0 | 0 | 262.7547 | 262.7547 | 0 | 0.42724
| 319 | 2001-11-14 | 0 | 14.8 | 1.11 | 0.25 | 14.8 | 4.8 | 0 | 0 | 0 | 1 | 0 | 0 | 0 | 0 | 0 | 0 | 263.0047 | 263.0047 | 0 | 0.42489
| 320 | 2001-11-15 | 0 | 14 | 0.11 | 0 | 14 | 4 | 0 | 0 | 0 | 1 | 0 | 0 | 0 | 0 | 0 | 0 | 263.0047 | 263.0047 | 0 | 0.42489
| 321 | 2001-11-16 | 0 | 12.6 | 1.63 | 0 | 12.6 | 2.6 | 0 | 0 | 0 | 1 | 0 | 0 | 0 | 0 | 0 | 0 | 263.0047 | 263.0047 | 0 | 0.42489
| 322 | 2001-11-17 | 0 | 13.4 | 1.42 | 0.25 | 13.4 | 3.4 | 0 | 0 | 0 | 1 | 0 | 0 | 0 | 0 | 0 | 0 | 263.2547 | 263.2547 | 0 | 0.42256
| 323 | 2001-11-18 | 0 | 13.6 | 0.79 | 0.76 | 13.6 | 3.6 | 0 | 0 | 0 | 1 | 0 | 0 | 0 | 0 | 0 | 0 | 264.0147 | 264.0147 | 0 | 0.41556
| 324 | 2001-11-19 | 0 | 16.2 | 0.68 | 0.25 | 16.2 | 6.2 | 0 | 0 | 0 | 1 | 0 | 0 | 0 | 0 | 0 | 0 | 264.2647 | 264.2647 | 0 | 0.41329
| 325 | 2001-11-20 | 0 | 15.3 | 0.02 | 31.24 | 15.3 | 5.3 | 0 | 0 | 0 | 1 | 0 | 0 | 0 | 0 | 0 | 0 | 295.5047 | 295.5047 | 0 | 0.21639
| 326 | 2001-11-21 | 0 | 14.6 | 1.45 | 0 | 14.6 | 4.6 | 0 | 0 | 0 | 1 | 0 | 0 | 0 | 0 | 0 | 0 | 295.5047 | 295.5047 | 0 | 0.21639
| 327 | 2001-11-22 | 0 | 11.2 | 0.72 | 0 | 11.2 | 1.2 | 0 | 0 | 0 | 1 | 0 | 0 | 0 | 0 | 0 | 0 | 295.5047 | 295.5047 | 0 | 0.21639
| 328 | 2001-11-23 | 0 | 10.4 | 0.91 | 36.58 | 10.4 | 0.4 | 0 | 0 | 0 | 1 | 0 | 0 | 0 | 0 | 0 | 0 | 332.0847 | 323.4457 | -8.639 | 0.12823
| 329 | 2001-11-24 | 0 | 6 | 0.55 | 0.25 | 6 | 0 | 0 | 0 | 0 | 1 | 0 | 0 | 0 | 0 | 0 | 0 | 323.6957 | 319.2512 | -4.4445 | 0.1383
| 330 | 2001-11-25 | 0 | 6.8 | 1.44 | 0.25 | 6.8 | 0 | 0 | 0 | 0 | 1 | 0 | 0 | 0 | 0 | 0 | 0 | 319.5012 | 317.154 | -2.3472 | 0.14368
| 331 | 2001-11-26 | 0 | 8.2 | 1.78 | 0 | 8.2 | 0 | 0 | 0 | 0 | 1 | 0 | 0 | 0 | 0 | 0 | 0 | 317.154 | 315.9804 | -1.1736 | 0.1468
| 332 | 2001-11-27 | 0 | 8.1 | 0.32 | 47.24 | 8.1 | 0 | 0 | 0 | 0 | 1 | 0 | 0 | 0 | 0 | 0 | 0 | 363.2204 | 339.0136 | -24.2068 | 0.097672
| 333 | 2001-11-28 | 0 | 9.7 | 0.95 | 7.87 | 9.7 | 0 | 0 | 0 | 0 | 1 | 0 | 0 | 0 | 0 | 0 | 0 | 346.8836 | 330.8452 | -16.0384 | 0.11249
| 334 | 2001-11-29 | 0 | 8.5 | 1.08 | 2.54 | 8.5 | 0 | 0 | 0 | 0 | 1 | 0 | 0 | 0 | 0 | 0 | 0 | 333.3852 | 324.096 | -9.2892 | 0.12675
| 335 | 2001-11-30 | 0 | 10.3 | 0.03 | 82.3 | 10.3 | 0.3 | 0 | 0 | 0 | 1 | 0 | 0 | 0 | 0 | 0 | 0 | 406.396 | 360.6014 | -45.7946 | 0.068313
| 336 | 2001-12-01 | 0 | 11.5 | 0.8 | 49.78 | 11.5 | 1.5 | 0 | 0 | 0 | 1 | 0 | 0 | 0 | 0 | 0 | 0 | 410.3814 | 362.5941 | -47.7873 | 0.066167
| 337 | 2001-12-02 | 0 | 7.8 | 1.11 | 5.08 | 7.8 | 0 | 0 | 0 | 0 | 1 | 0 | 0 | 0 | 0 | 0 | 0 | 367.6741 | 341.2404 | -26.4337 | 0.094038
| 338 | 2001-12-03 | 0 | 6.8 | 0.92 | 0.25 | 6.8 | 0 | 0 | 0 | 0 | 1 | 0 | 0 | 0 | 0 | 0 | 0 | 341.4904 | 328.1486 | -13.3418 | 0.11795
| 339 | 2001-12-04 | 0 | 10.6 | 0.22 | 22.1 | 10.6 | 0.6 | 0 | 0 | 0 | 1 | 0 | 0 | 0 | 0 | 0 | 0 | 350.2486 | 332.5277 | -17.7209 | 0.10923
| 340 | 2001-12-05 | 0 | 12.8 | 0.36 | 0.25 | 12.8 | 2.8 | 0 | 0 | 0 | 1 | 0 | 0 | 0 | 0 | 0 | 0 | 332.7777 | 323.7922 | -8.9855 | 0.12744
| 341 | 2001-12-06 | 0 | 12.5 | 2.18 | 0.25 | 12.5 | 2.5 | 0 | 0 | 0 | 1 | 0 | 0 | 0 | 0 | 0 | 0 | 324.0422 | 319.4245 | -4.6177 | 0.13787
| 342 | 2001-12-07 | 0 | 9.1 | 0.95 | 0.25 | 9.1 | 0 | 0 | 0 | 0 | 1 | 0 | 0 | 0 | 0 | 0 | 0 | 319.6745 | 317.2406 | -2.4339 | 0.14346
| 343 | 2001-12-08 | 0 | 10.1 | 1.53 | 1.27 | 10.1 | 0.1 | 0 | 0 | 0 | 1 | 0 | 0 | 0 | 0 | 0 | 0 | 318.5106 | 316.6587 | -1.8519 | 0.14499
| 344 | 2001-12-09 | 0 | 8.7 | 1.61 | 0 | 8.7 | 0 | 0 | 0 | 0 | 1 | 0 | 0 | 0 | 0 | 0 | 0 | 316.6587 | 315.7327 | -0.92597 | 0.14747
| 345 | 2001-12-10 | 0 | 8.5 | 1.37 | 0 | 8.5 | 0 | 0 | 0 | 0 | 1 | 0 | 0 | 0 | 0 | 0 | 0 | 315.7327 | 315.2697 | -0.46298 | 0.14873
| 346 | 2001-12-11 | 0 | 8.4 | 1.23 | 0.25 | 8.4 | 0 | 0 | 0 | 0 | 1 | 0 | 0 | 0 | 0 | 0 | 0 | 315.5197 | 315.1633 | -0.35649 | 0.14902
| 347 | 2001-12-12 | 0 | 8 | 0.75 | 20.32 | 8 | 0 | 0 | 0 | 0 | 1 | 0 | 0 | 0 | 0 | 0 | 0 | 335.4833 | 325.145 | -10.3382 | 0.1244
| 348 | 2001-12-13 | 0 | 8.9 | 1.75 | 7.87 | 8.9 | 0 | 0 | 0 | 0 | 1 | 0 | 0 | 0 | 0 | 0 | 0 | 333.015 | 323.9109 | -9.1041 | 0.12717
| 349 | 2001-12-14 | 0 | 6.2 | 1.18 | 0 | 6.2 | 0 | 0 | 0 | 0 | 1 | 0 | 0 | 0 | 0 | 0 | 0 | 323.9109 | 319.3588 | -4.5521 | 0.13803
| 350 | 2001-12-15 | 0 | 8.7 | 0.43 | 2.29 | 8.7 | 0 | 0 | 0 | 0 | 1 | 0 | 0 | 0 | 0 | 0 | 0 | 321.6488 | 318.2278 | -3.421 | 0.1409
| 351 | 2001-12-16 | 0 | 11.5 | 0.69 | 11.94 | 11.5 | 1.5 | 0 | 0 | 0 | 1 | 0 | 0 | 0 | 0 | 0 | 0 | 330.1678 | 322.4873 | -7.6805 | 0.13046
| 352 | 2001-12-17 | 0 | 7.4 | 0.77 | 3.3 | 7.4 | 0 | 0 | 0 | 0 | 1 | 0 | 0 | 0 | 0 | 0 | 0 | 325.7873 | 320.297 | -5.4903 | 0.13571
| 353 | 2001-12-18 | 0 | 9.1 | 0.69 | 10.16 | 9.1 | 0 | 0 | 0 | 0 | 1 | 0 | 0 | 0 | 0 | 0 | 0 | 330.457 | 322.6319 | -7.8251 | 0.13012
| 354 | 2001-12-19 | 0 | 8.4 | 0.16 | 41.91 | 8.4 | 0 | 0 | 0 | 0 | 1 | 0 | 0 | 0 | 0 | 0 | 0 | 364.5419 | 339.6743 | -24.8676 | 0.096577
| 355 | 2001-12-20 | 0 | 8.6 | 0.62 | 0 | 8.6 | 0 | 0 | 0 | 0 | 1 | 0 | 0 | 0 | 0 | 0 | 0 | 339.6743 | 327.2405 | -12.4338 | 0.11986
| 356 | 2001-12-21 | 0 | 9.1 | 0.4 | 21.59 | 9.1 | 0 | 0 | 0 | 0 | 1 | 0 | 0 | 0 | 0 | 0 | 0 | 348.8305 | 331.8187 | -17.0119 | 0.11059
| 357 | 2001-12-22 | 0 | 9.1 | 0.72 | 0.76 | 9.1 | 0 | 0 | 0 | 0 | 1 | 0 | 0 | 0 | 0 | 0 | 0 | 332.5787 | 323.6927 | -8.8859 | 0.12767
| 358 | 2001-12-23 | 0 | 8 | 1.16 | 0 | 8 | 0 | 0 | 0 | 0 | 1 | 0 | 0 | 0 | 0 | 0 | 0 | 323.6927 | 319.2497 | -4.443 | 0.13831
| 359 | 2001-12-24 | 0 | 10.4 | 0.6 | 0.51 | 10.4 | 0.4 | 0 | 0 | 0 | 1 | 0 | 0 | 0 | 0 | 0 | 0 | 319.7597 | 317.2832 | -2.4765 | 0.14335
| 360 | 2001-12-25 | 0 | 10.6 | 0.56 | 1.78 | 10.6 | 0.6 | 0 | 0 | 0 | 1 | 0 | 0 | 0 | 0 | 0 | 0 | 319.0632 | 316.935 | -2.1282 | 0.14426
| 361 | 2001-12-26 | 0 | 9.8 | 0.32 | 3.81 | 9.8 | 0 | 0 | 0 | 0 | 1 | 0 | 0 | 0 | 0 | 0 | 0 | 320.745 | 317.7759 | -2.9691 | 0.14206
| 362 | 2001-12-27 | 0 | 10.1 | 0 | 46.74 | 10.1 | 0.1 | 0 | 0 | 0 | 1 | 0 | 0 | 0 | 0 | 0 | 0 | 364.5159 | 339.6613 | -24.8546 | 0.096598
| 363 | 2001-12-28 | 0 | 11.5 | 0.13 | 9.14 | 11.5 | 1.5 | 0 | 0 | 0 | 1 | 0 | 0 | 0 | 0 | 0 | 0 | 348.8013 | 331.804 | -16.9973 | 0.11062
| 364 | 2001-12-29 | 0 | 12.8 | 0 | 26.92 | 12.8 | 2.8 | 0 | 0 | 0 | 1 | 0 | 0 | 0 | 0 | 0 | 0 | 358.724 | 336.7654 | -21.9586 | 0.10151
| 365 | 2001-12-30 | 0 | 13.5 | 0.18 | 0.51 | 13.5 | 3.5 | 0 | 0 | 0 | 1 | 0 | 0 | 0 | 0 | 0 | 0 | 337.2754 | 326.0411 | -11.2343 | 0.12243
do not change these values as they have been set up as reference information for weather data
| Yearday |  |  | temp | ETo | Precip
| 1 |  |  | B8 | C8 | D8
| 2 |  |  | B9 | C9 | D9
| 3 |  |  | B10 | C10 | D10
| 4 |  |  | B11 | C11 | D11
| 5 |  |  | B12 | C12 | D12
| 6 |  |  | B13 | C13 | D13
| 7 |  |  | B14 | C14 | D14
| 8 |  |  | B15 | C15 | D15
| 9 |  |  | B16 | C16 | D16
| 10 |  |  | B17 | C17 | D17
| 11 |  |  | B18 | C18 | D18
| 12 |  |  | B19 | C19 | D19
| 13 |  |  | B20 | C20 | D20
| 14 |  |  | B21 | C21 | D21
| 15 |  |  | B22 | C22 | D22
| 16 |  |  | B23 | C23 | D23
| 17 |  |  | B24 | C24 | D24
| 18 |  |  | B25 | C25 | D25
| 19 |  |  | B26 | C26 | D26
| 20 |  |  | B27 | C27 | D27
| 21 |  |  | B28 | C28 | D28
| 22 |  |  | B29 | C29 | D29
| 23 |  |  | B30 | C30 | D30
| 24 |  |  | B31 | C31 | D31
| 25 |  |  | B32 | C32 | D32
| 26 |  |  | B33 | C33 | D33
| 27 |  |  | B34 | C34 | D34
| 28 |  |  | B35 | C35 | D35
| 29 |  |  | B36 | C36 | D36
| 30 |  |  | B37 | C37 | D37
| 31 |  |  | B38 | C38 | D38
| 32 |  |  | B39 | C39 | D39
| 33 |  |  | B40 | C40 | D40
| 34 |  |  | B41 | C41 | D41
| 35 |  |  | B42 | C42 | D42
| 36 |  |  | B43 | C43 | D43
| 37 |  |  | B44 | C44 | D44
| 38 |  |  | B45 | C45 | D45
| 39 |  |  | B46 | C46 | D46
| 40 |  |  | B47 | C47 | D47
| 41 |  |  | B48 | C48 | D48
| 42 |  |  | B49 | C49 | D49
| 43 |  |  | B50 | C50 | D50
| 44 |  |  | B51 | C51 | D51
| 45 |  |  | B52 | C52 | D52
| 46 |  |  | B53 | C53 | D53
| 47 |  |  | B54 | C54 | D54
| 48 |  |  | B55 | C55 | D55
| 49 |  |  | B56 | C56 | D56
| 50 |  |  | B57 | C57 | D57
| 51 |  |  | B58 | C58 | D58
| 52 |  |  | B59 | C59 | D59
| 53 |  |  | B60 | C60 | D60
| 54 |  |  | B61 | C61 | D61
| 55 |  |  | B62 | C62 | D62
| 56 |  |  | B63 | C63 | D63
| 57 |  |  | B64 | C64 | D64
| 58 |  |  | B65 | C65 | D65
| 59 |  |  | B66 | C66 | D66
| 60 |  |  | B67 | C67 | D67
| 61 |  |  | B68 | C68 | D68
| 62 |  |  | B69 | C69 | D69
| 63 |  |  | B70 | C70 | D70
| 64 |  |  | B71 | C71 | D71
| 65 |  |  | B72 | C72 | D72
| 66 |  |  | B73 | C73 | D73
| 67 |  |  | B74 | C74 | D74
| 68 |  |  | B75 | C75 | D75
| 69 |  |  | B76 | C76 | D76
| 70 |  |  | B77 | C77 | D77
| 71 |  |  | B78 | C78 | D78
| 72 |  |  | B79 | C79 | D79
| 73 |  |  | B80 | C80 | D80
| 74 |  |  | B81 | C81 | D81
| 75 |  |  | B82 | C82 | D82
| 76 |  |  | B83 | C83 | D83
| 77 |  |  | B84 | C84 | D84
| 78 |  |  | B85 | C85 | D85
| 79 |  |  | B86 | C86 | D86
| 80 |  |  | B87 | C87 | D87
| 81 |  |  | B88 | C88 | D88
| 82 |  |  | B89 | C89 | D89
| 83 |  |  | B90 | C90 | D90
| 84 |  |  | B91 | C91 | D91
| 85 |  |  | B92 | C92 | D92
| 86 |  |  | B93 | C93 | D93
| 87 |  |  | B94 | C94 | D94
| 88 |  |  | B95 | C95 | D95
| 89 |  |  | B96 | C96 | D96
| 90 |  |  | B97 | C97 | D97
| 91 |  |  | B98 | C98 | D98
| 92 |  |  | B99 | C99 | D99
| 93 |  |  | B100 | C100 | D100
| 94 |  |  | B101 | C101 | D101
| 95 |  |  | B102 | C102 | D102
| 96 |  |  | B103 | C103 | D103
| 97 |  |  | B104 | C104 | D104
| 98 |  |  | B105 | C105 | D105
| 99 |  |  | B106 | C106 | D106
| 100 |  |  | B107 | C107 | D107
| 101 |  |  | B108 | C108 | D108
| 102 |  |  | B109 | C109 | D109
| 103 |  |  | B110 | C110 | D110
| 104 |  |  | B111 | C111 | D111
| 105 |  |  | B112 | C112 | D112
| 106 |  |  | B113 | C113 | D113
| 107 |  |  | B114 | C114 | D114
| 108 |  |  | B115 | C115 | D115
| 109 |  |  | B116 | C116 | D116
| 110 |  |  | B117 | C117 | D117
| 111 |  |  | B118 | C118 | D118
| 112 |  |  | B119 | C119 | D119
| 113 |  |  | B120 | C120 | D120
| 114 |  |  | B121 | C121 | D121
| 115 |  |  | B122 | C122 | D122
| 116 |  |  | B123 | C123 | D123
| 117 |  |  | B124 | C124 | D124
| 118 |  |  | B125 | C125 | D125
| 119 |  |  | B126 | C126 | D126
| 120 |  |  | B127 | C127 | D127
| 121 |  |  | B128 | C128 | D128
| 122 |  |  | B129 | C129 | D129
| 123 |  |  | B130 | C130 | D130
| 124 |  |  | B131 | C131 | D131
| 125 |  |  | B132 | C132 | D132
| 126 |  |  | B133 | C133 | D133
| 127 |  |  | B134 | C134 | D134
| 128 |  |  | B135 | C135 | D135
| 129 |  |  | B136 | C136 | D136
| 130 |  |  | B137 | C137 | D137
| 131 |  |  | B138 | C138 | D138
| 132 |  |  | B139 | C139 | D139
| 133 |  |  | B140 | C140 | D140
| 134 |  |  | B141 | C141 | D141
| 135 |  |  | B142 | C142 | D142
| 136 |  |  | B143 | C143 | D143
| 137 |  |  | B144 | C144 | D144
| 138 |  |  | B145 | C145 | D145
| 139 |  |  | B146 | C146 | D146
| 140 |  |  | B147 | C147 | D147
| 141 |  |  | B148 | C148 | D148
| 142 |  |  | B149 | C149 | D149
| 143 |  |  | B150 | C150 | D150
| 144 |  |  | B151 | C151 | D151
| 145 |  |  | B152 | C152 | D152
| 146 |  |  | B153 | C153 | D153
| 147 |  |  | B154 | C154 | D154
| 148 |  |  | B155 | C155 | D155
| 149 |  |  | B156 | C156 | D156
| 150 |  |  | B157 | C157 | D157
| 151 |  |  | B158 | C158 | D158
| 152 |  |  | B159 | C159 | D159
| 153 |  |  | B160 | C160 | D160
| 154 |  |  | B161 | C161 | D161
| 155 |  |  | B162 | C162 | D162
| 156 |  |  | B163 | C163 | D163
| 157 |  |  | B164 | C164 | D164
| 158 |  |  | B165 | C165 | D165
| 159 |  |  | B166 | C166 | D166
| 160 |  |  | B167 | C167 | D167
| 161 |  |  | B168 | C168 | D168
| 162 |  |  | B169 | C169 | D169
| 163 |  |  | B170 | C170 | D170
| 164 |  |  | B171 | C171 | D171
| 165 |  |  | B172 | C172 | D172
| 166 |  |  | B173 | C173 | D173
| 167 |  |  | B174 | C174 | D174
| 168 |  |  | B175 | C175 | D175
| 169 |  |  | B176 | C176 | D176
| 170 |  |  | B177 | C177 | D177
| 171 |  |  | B178 | C178 | D178
| 172 |  |  | B179 | C179 | D179
| 173 |  |  | B180 | C180 | D180
| 174 |  |  | B181 | C181 | D181
| 175 |  |  | B182 | C182 | D182
| 176 |  |  | B183 | C183 | D183
| 177 |  |  | B184 | C184 | D184
| 178 |  |  | B185 | C185 | D185
| 179 |  |  | B186 | C186 | D186
| 180 |  |  | B187 | C187 | D187
| 181 |  |  | B188 | C188 | D188
| 182 |  |  | B189 | C189 | D189
| 183 |  |  | B190 | C190 | D190
| 184 |  |  | B191 | C191 | D191
| 185 |  |  | B192 | C192 | D192
| 186 |  |  | B193 | C193 | D193
| 187 |  |  | B194 | C194 | D194
| 188 |  |  | B195 | C195 | D195
| 189 |  |  | B196 | C196 | D196
| 190 |  |  | B197 | C197 | D197
| 191 |  |  | B198 | C198 | D198
| 192 |  |  | B199 | C199 | D199
| 193 |  |  | B200 | C200 | D200
| 194 |  |  | B201 | C201 | D201
| 195 |  |  | B202 | C202 | D202
| 196 |  |  | B203 | C203 | D203
| 197 |  |  | B204 | C204 | D204
| 198 |  |  | B205 | C205 | D205
| 199 |  |  | B206 | C206 | D206
| 200 |  |  | B207 | C207 | D207
| 201 |  |  | B208 | C208 | D208
| 202 |  |  | B209 | C209 | D209
| 203 |  |  | B210 | C210 | D210
| 204 |  |  | B211 | C211 | D211
| 205 |  |  | B212 | C212 | D212
| 206 |  |  | B213 | C213 | D213
| 207 |  |  | B214 | C214 | D214
| 208 |  |  | B215 | C215 | D215
| 209 |  |  | B216 | C216 | D216
| 210 |  |  | B217 | C217 | D217
| 211 |  |  | B218 | C218 | D218
| 212 |  |  | B219 | C219 | D219
| 213 |  |  | B220 | C220 | D220
| 214 |  |  | B221 | C221 | D221
| 215 |  |  | B222 | C222 | D222
| 216 |  |  | B223 | C223 | D223
| 217 |  |  | B224 | C224 | D224
| 218 |  |  | B225 | C225 | D225
| 219 |  |  | B226 | C226 | D226
| 220 |  |  | B227 | C227 | D227
| 221 |  |  | B228 | C228 | D228
| 222 |  |  | B229 | C229 | D229
| 223 |  |  | B230 | C230 | D230
| 224 |  |  | B231 | C231 | D231
| 225 |  |  | B232 | C232 | D232
| 226 |  |  | B233 | C233 | D233
| 227 |  |  | B234 | C234 | D234
| 228 |  |  | B235 | C235 | D235
| 229 |  |  | B236 | C236 | D236
| 230 |  |  | B237 | C237 | D237
| 231 |  |  | B238 | C238 | D238
| 232 |  |  | B239 | C239 | D239
| 233 |  |  | B240 | C240 | D240
| 234 |  |  | B241 | C241 | D241
| 235 |  |  | B242 | C242 | D242
| 236 |  |  | B243 | C243 | D243
| 237 |  |  | B244 | C244 | D244
| 238 |  |  | B245 | C245 | D245
| 239 |  |  | B246 | C246 | D246
| 240 |  |  | B247 | C247 | D247
| 241 |  |  | B248 | C248 | D248
| 242 |  |  | B249 | C249 | D249
| 243 |  |  | B250 | C250 | D250
| 244 |  |  | B251 | C251 | D251
| 245 |  |  | B252 | C252 | D252
| 246 |  |  | B253 | C253 | D253
| 247 |  |  | B254 | C254 | D254
| 248 |  |  | B255 | C255 | D255
| 249 |  |  | B256 | C256 | D256
| 250 |  |  | B257 | C257 | D257
| 251 |  |  | B258 | C258 | D258
| 252 |  |  | B259 | C259 | D259
| 253 |  |  | B260 | C260 | D260
| 254 |  |  | B261 | C261 | D261
| 255 |  |  | B262 | C262 | D262
| 256 |  |  | B263 | C263 | D263
| 257 |  |  | B264 | C264 | D264
| 258 |  |  | B265 | C265 | D265
| 259 |  |  | B266 | C266 | D266
| 260 |  |  | B267 | C267 | D267
| 261 |  |  | B268 | C268 | D268
| 262 |  |  | B269 | C269 | D269
| 263 |  |  | B270 | C270 | D270
| 264 |  |  | B271 | C271 | D271
| 265 |  |  | B272 | C272 | D272
| 266 |  |  | B273 | C273 | D273
| 267 |  |  | B274 | C274 | D274
| 268 |  |  | B275 | C275 | D275
| 269 |  |  | B276 | C276 | D276
| 270 |  |  | B277 | C277 | D277
| 271 |  |  | B278 | C278 | D278
| 272 |  |  | B279 | C279 | D279
| 273 |  |  | B280 | C280 | D280
| 274 |  |  | B281 | C281 | D281
| 275 |  |  | B282 | C282 | D282
| 276 |  |  | B283 | C283 | D283
| 277 |  |  | B284 | C284 | D284
| 278 |  |  | B285 | C285 | D285
| 279 |  |  | B286 | C286 | D286
| 280 |  |  | B287 | C287 | D287
| 281 |  |  | B288 | C288 | D288
| 282 |  |  | B289 | C289 | D289
| 283 |  |  | B290 | C290 | D290
| 284 |  |  | B291 | C291 | D291
| 285 |  |  | B292 | C292 | D292
| 286 |  |  | B293 | C293 | D293
| 287 |  |  | B294 | C294 | D294
| 288 |  |  | B295 | C295 | D295
| 289 |  |  | B296 | C296 | D296
| 290 |  |  | B297 | C297 | D297
| 291 |  |  | B298 | C298 | D298
| 292 |  |  | B299 | C299 | D299
| 293 |  |  | B300 | C300 | D300
| 294 |  |  | B301 | C301 | D301
| 295 |  |  | B302 | C302 | D302
| 296 |  |  | B303 | C303 | D303
| 297 |  |  | B304 | C304 | D304
| 298 |  |  | B305 | C305 | D305
| 299 |  |  | B306 | C306 | D306
| 300 |  |  | B307 | C307 | D307
| 301 |  |  | B308 | C308 | D308
| 302 |  |  | B309 | C309 | D309
| 303 |  |  | B310 | C310 | D310
| 304 |  |  | B311 | C311 | D311
| 305 |  |  | B312 | C312 | D312
| 306 |  |  | B313 | C313 | D313
| 307 |  |  | B314 | C314 | D314
| 308 |  |  | B315 | C315 | D315
| 309 |  |  | B316 | C316 | D316
| 310 |  |  | B317 | C317 | D317
| 311 |  |  | B318 | C318 | D318
| 312 |  |  | B319 | C319 | D319
| 313 |  |  | B320 | C320 | D320
| 314 |  |  | B321 | C321 | D321
| 315 |  |  | B322 | C322 | D322
| 316 |  |  | B323 | C323 | D323
| 317 |  |  | B324 | C324 | D324
| 318 |  |  | B325 | C325 | D325
| 319 |  |  | B326 | C326 | D326
| 320 |  |  | B327 | C327 | D327
| 321 |  |  | B328 | C328 | D328
| 322 |  |  | B329 | C329 | D329
| 323 |  |  | B330 | C330 | D330
| 324 |  |  | B331 | C331 | D331
| 325 |  |  | B332 | C332 | D332
| 326 |  |  | B333 | C333 | D333
| 327 |  |  | B334 | C334 | D334
| 328 |  |  | B335 | C335 | D335
| 329 |  |  | B336 | C336 | D336
| 330 |  |  | B337 | C337 | D337
| 331 |  |  | B338 | C338 | D338
| 332 |  |  | B339 | C339 | D339
| 333 |  |  | B340 | C340 | D340
| 334 |  |  | B341 | C341 | D341
| 335 |  |  | B342 | C342 | D342
| 336 |  |  | B343 | C343 | D343
| 337 |  |  | B344 | C344 | D344
| 338 |  |  | B345 | C345 | D345
| 339 |  |  | B346 | C346 | D346
| 340 |  |  | B347 | C347 | D347
| 341 |  |  | B348 | C348 | D348
| 342 |  |  | B349 | C349 | D349
| 343 |  |  | B350 | C350 | D350
| 344 |  |  | B351 | C351 | D351
| 345 |  |  | B352 | C352 | D352
| 346 |  |  | B353 | C353 | D353
| 347 |  |  | B354 | C354 | D354
| 348 |  |  | B355 | C355 | D355
| 349 |  |  | B356 | C356 | D356
| 350 |  |  | B357 | C357 | D357
| 351 |  |  | B358 | C358 | D358
| 352 |  |  | B359 | C359 | D359
| 353 |  |  | B360 | C360 | D360
| 354 |  |  | B361 | C361 | D361
| 355 |  |  | B362 | C362 | D362
| 356 |  |  | B363 | C363 | D363
| 357 |  |  | B364 | C364 | D364
| 358 |  |  | B365 | C365 | D365
| 359 |  |  | B366 | C366 | D366
| 360 |  |  | B367 | C367 | D367
| 361 |  |  | B368 | C368 | D368
| 362 |  |  | B369 | C369 | D369
| 363 |  |  | B370 | C370 | D370
| 364 |  |  | B371 | C371 | D371
| 365 |  |  | B372 | C372 | D372

## Oak2001
To create a new climate worksheet, copy any existing climate worksheet into a new worksheet, add your new data, and update the date.
If you are using Agrimet data, refer to the Med2005 climate worksheet.
CIMIS data (in metric format) may be copied directly into columns A-D.
Please graph and check your input climate data for errors (e.g. very high or low values) and fill in values for any missing days.
Climate worksheet for Oakville, CA (Napa Valley) CIMIS weather data, 2001
Date | Avg Air Temp (°C) | CIMIS ETo (mm/day) | Precip (mm/day)
2001-01-01 | 10 | 1.015 | 0.508
2001-01-02 | 9.15 | 1.015 | 0.254
2001-01-03 | 8.6 | 1.015 | 0.254
2001-01-04 | 10.55 | 1.269 | 0
2001-01-05 | 9.15 | 1.015 | 0.254
2001-01-06 | 9.45 | 1.015 | 0
2001-01-07 | 6.4 | 0.254 | 3.807
2001-01-08 | 8.9 | 0.508 | 9.645
2001-01-09 | 5 | 0 | 2.792
2001-01-10 | 8.35 | 0 | 43.4
2001-01-11 | 7.5 | 0 | 38.83
2001-01-12 | 9.7 | 1.015 | 0
2001-01-13 | 8.3 | 1.015 | 0
2001-01-14 | 7.25 | 1.015 | 0.254
2001-01-15 | 8.9 | 2.792 | 0
2001-01-16 | 8.35 | 2.284 | 0
2001-01-17 | 7.75 | 1.523 | 0
2001-01-18 | 5.25 | 1.015 | 0
2001-01-19 | 8.9 | 1.269 | 0
2001-01-20 | 7.2 | 0.761 | 0
2001-01-21 | 7.75 | 0.761 | 0
2001-01-22 | 8.65 | 1.269 | 0
2001-01-23 | 7.75 | 0 | 21.06
2001-01-24 | 7.2 | 1.015 | 0
2001-01-25 | 4.45 | 0.85 | 31.47
2001-01-26 | 5.85 | 0.761 | 8.883
2001-01-27 | 8.35 | 2.284 | 0.254
2001-01-28 | 7.8 | 1.523 | 0
2001-01-29 | 8.3 | 1.269 | 2.284
2001-01-30 | 8.1 | 1.777 | 0
2001-01-31 | 8.6 | 2.031 | 0
2001-02-01 | 8.05 | 1.523 | 0
2001-02-02 | 8.65 | 1.015 | 0
2001-02-03 | 12.25 | 1.777 | 0
2001-02-04 | 13.9 | 1.777 | 0
2001-02-05 | 11.7 | 1.777 | 0.254
2001-02-06 | 6.7 | 2.284 | 0.254
2001-02-07 | 6.95 | 3.3 | 0.254
2001-02-08 | 9.15 | 2.792 | 0
2001-02-09 | 7.25 | 0.508 | 24.61
2001-02-10 | 8.65 | 1.523 | 7.868
2001-02-11 | 6.35 | 1.015 | 11.92
2001-02-12 | 3.65 | 0 | 13.95
2001-02-13 | 8.9 | 2.538 | 0
2001-02-14 | 6.9 | 1.777 | 0
2001-02-15 | 6.65 | 1.015 | 0
2001-02-16 | 8.05 | 1.523 | 0
2001-02-17 | 8.6 | 0.254 | 25.38
2001-02-18 | 10.25 | 0.254 | 2.284
2001-02-19 | 10.3 | 0.508 | 30.96
2001-02-20 | 11.35 | 0.761 | 18.78
2001-02-21 | 10 | 1.269 | 17
2001-02-22 | 8.05 | 1.523 | 26.14
2001-02-23 | 8.05 | 2.031 | 0.254
2001-02-24 | 8.35 | 0.254 | 24.61
2001-02-25 | 10 | 1.015 | 19.79
2001-02-26 | 10.85 | 2.284 | 0
2001-02-27 | 13.65 | 4.061 | 0
2001-02-28 | 9.45 | 4.061 | 0
2001-03-01 | 7.2 | 1.269 | 1.777
2001-03-02 | 8.6 | 0.761 | 3.3
2001-03-03 | 7.25 | 1.269 | 4.315
2001-03-04 | 10.25 | 1 | 61.16
2001-03-05 | 11.7 | 0.761 | 2.792
2001-03-06 | 13.05 | 2.284 | 0
2001-03-07 | 11.65 | 2.538 | 0
2001-03-08 | 11.95 | 2.031 | 0
2001-03-09 | 11.1 | 2.792 | 1.269
2001-03-10 | 13.05 | 3.807 | 0
2001-03-11 | 12.5 | 2.792 | 0
2001-03-12 | 13.6 | 3.553 | 0
2001-03-13 | 11.1 | 3.046 | 0
2001-03-14 | 13.3 | 3.3 | 0.254
2001-03-15 | 11.1 | 1.777 | 0
2001-03-16 | 12.2 | 3.3 | 0.254
2001-03-17 | 14.75 | 3.3 | 0
2001-03-18 | 16.15 | 3.553 | 0
2001-03-19 | 17.5 | 3.3 | 0
2001-03-20 | 18.9 | 3.807 | 0
2001-03-21 | 14.45 | 3.3 | 0
2001-03-22 | 13.6 | 2.538 | 0
2001-03-23 | 14.7 | 3.553 | 0
2001-03-24 | 13.9 | 1.523 | 6.091
2001-03-25 | 13.35 | 3.3 | 0.761
2001-03-26 | 13.9 | 3.807 | 0
2001-03-27 | 15.6 | 3.807 | 0
2001-03-28 | 18.65 | 4.315 | 0
2001-03-29 | 17.5 | 4.569 | 0
2001-03-30 | 17.8 | 4.569 | 0
2001-03-31 | 18.35 | 4.822 | 0
2001-04-01 | 14.45 | 4.061 | 0
2001-04-02 | 8.35 | 3.807 | 0
2001-04-03 | 7.8 | 3.807 | 0
2001-04-04 | 9.45 | 3.807 | 0
2001-04-05 | 10.3 | 4.569 | 0
2001-04-06 | 9.15 | 1.015 | 5.33
2001-04-07 | 8.3 | 3.553 | 0
2001-04-08 | 7.25 | 2.792 | 0
2001-04-09 | 10.55 | 4.822 | 0
2001-04-10 | 11.95 | 4.822 | 0
2001-04-11 | 11.65 | 3.807 | 0
2001-04-12 | 10.55 | 4.569 | 0.508
2001-04-13 | 11.1 | 3.807 | 0
2001-04-14 | 10.55 | 3.807 | 0
2001-04-15 | 10.85 | 4.569 | 0
2001-04-16 | 10.55 | 4.061 | 0
2001-04-17 | 15.85 | 4.315 | 0
2001-04-18 | 13.05 | 3.3 | 0.508
2001-04-19 | 11.4 | 4.315 | 0
2001-04-20 | 6.95 | 0.508 | 20.55
2001-04-21 | 11.95 | 4.569 | 0
2001-04-22 | 13.65 | 4.061 | 0
2001-04-23 | 15.3 | 4.822 | 0
2001-04-24 | 18.85 | 5.584 | 0
2001-04-25 | 20 | 5.838 | 0
2001-04-26 | 15.55 | 4.569 | 0
2001-04-27 | 14.45 | 4.569 | 0
2001-04-28 | 14.45 | 5.076 | 0
2001-04-29 | 15.55 | 5.584 | 0
2001-04-30 | 18.3 | 5.584 | 0
2001-05-01 | 18.6 | 6.091 | 0
2001-05-02 | 18.35 | 8.376 | 0.254
2001-05-03 | 18.9 | 7.614 | 0
2001-05-04 | 18.1 | 6.599 | 0
2001-05-05 | 18.65 | 6.091 | 0
2001-05-06 | 19.45 | 6.345 | 0
2001-05-07 | 22.2 | 6.599 | 0
2001-05-08 | 23.1 | 6.599 | 0
2001-05-09 | 20.85 | 6.345 | 0.254
2001-05-10 | 21.1 | 6.345 | 0
2001-05-11 | 18.6 | 5.838 | 0
2001-05-12 | 14.7 | 4.822 | 0
2001-05-13 | 14.45 | 3.807 | 0
2001-05-14 | 15.3 | 5.33 | 0
2001-05-15 | 17.8 | 4.569 | 0.254
2001-05-16 | 19.45 | 5.838 | 0
2001-05-17 | 18.6 | 5.838 | 0
2001-05-18 | 20 | 6.345 | 0
2001-05-19 | 20.55 | 6.091 | 0
2001-05-20 | 21.95 | 6.345 | 0
2001-05-21 | 24.45 | 7.107 | 0
2001-05-22 | 20.6 | 6.091 | 0
2001-05-23 | 20.55 | 6.345 | 0
2001-05-24 | 20.3 | 6.345 | 0
2001-05-25 | 17.5 | 4.569 | 0
2001-05-26 | 15.55 | 4.569 | 0
2001-05-27 | 15 | 5.076 | 0
2001-05-28 | 15.85 | 5.838 | 0
2001-05-29 | 19.45 | 6.345 | 0
2001-05-30 | 25 | 6.853 | 0
2001-05-31 | 25.55 | 7.868 | 0
2001-06-01 | 18.6 | 5.584 | 0
2001-06-02 | 16.4 | 6.091 | 0
2001-06-03 | 17.25 | 6.599 | 0
2001-06-04 | 17.2 | 6.599 | 0
2001-06-05 | 17.5 | 6.599 | 0
2001-06-06 | 20.3 | 6.599 | 0
2001-06-07 | 23.85 | 3.046 | 0
2001-06-08 | 20 | 2.284 | 0
2001-06-09 | 17.5 | 2.031 | 0
2001-06-10 | 16.7 | 2.031 | 0
2001-06-11 | 18.35 | 3.3 | 0
2001-06-12 | 20 | 6.853 | 0
2001-06-13 | 21.4 | 7.868 | 0
2001-06-14 | 21.95 | 7.36 | 0
2001-06-15 | 20.55 | 7.107 | 0
2001-06-16 | 22.75 | 7.107 | 0
2001-06-17 | 20.3 | 6.853 | 0
2001-06-18 | 22.5 | 7.36 | 0.254
2001-06-19 | 23.6 | 7.36 | 0
2001-06-20 | 24.45 | 7.614 | 0.254
2001-06-21 | 24.15 | 7.107 | 0
2001-06-22 | 20.85 | 6.853 | 0
2001-06-23 | 15.8 | 5.33 | 0
2001-06-24 | 15.85 | 5.33 | 0
2001-06-25 | 16.7 | 2.538 | 0.254
2001-06-26 | 15.85 | 3.807 | 0
2001-06-27 | 16.95 | 0.761 | 0.508
2001-06-28 | 20 | 5.584 | 0
2001-06-29 | 21.1 | 6.091 | 0
2001-06-30 | 22.5 | 6.599 | 0
2001-07-01 | 21.65 | 6.599 | 0
2001-07-02 | 24.7 | 7.107 | 0
2001-07-03 | 28.1 | 7.107 | 0
2001-07-04 | 23.35 | 4.822 | 0
2001-07-05 | 17.5 | 6.345 | 0
2001-07-06 | 19.45 | 6.091 | 0
2001-07-07 | 21.15 | 6.345 | 0
2001-07-08 | 20.6 | 6.345 | 0
2001-07-09 | 18.85 | 6.091 | 0
2001-07-10 | 19.45 | 5.584 | 0
2001-07-11 | 18.3 | 5.838 | 0
2001-07-12 | 19.15 | 5.838 | 0
2001-07-13 | 19.45 | 5.838 | 0
2001-07-14 | 15.55 | 5.33 | 0
2001-07-15 | 16.95 | 5.076 | 0
2001-07-16 | 16.1 | 5.584 | 0
2001-07-17 | 18.85 | 5.584 | 0
2001-07-18 | 19.45 | 6.091 | 0
2001-07-19 | 16.4 | 5.33 | 0
2001-07-20 | 17.8 | 5.33 | 0
2001-07-21 | 17.2 | 5.33 | 0
2001-07-22 | 20.85 | 6.345 | 0
2001-07-23 | 19.15 | 5.838 | 0
2001-07-24 | 18.35 | 5.33 | 0
2001-07-25 | 18.9 | 5.584 | 0
2001-07-26 | 19.45 | 5.33 | 0
2001-07-27 | 18.05 | 5.076 | 0
2001-07-28 | 18.9 | 5.33 | 0
2001-07-29 | 17.5 | 5.076 | 0
2001-07-30 | 18.9 | 5.838 | 0
2001-07-31 | 20 | 5.584 | 0
2001-08-01 | 18.05 | 5.584 | 0
2001-08-02 | 20 | 5.584 | 0
2001-08-03 | 19.15 | 5.584 | 0
2001-08-04 | 20 | 5.584 | 0
2001-08-05 | 20.3 | 6.091 | 0
2001-08-06 | 21.4 | 6.345 | 0
2001-08-07 | 25.25 | 6.345 | 0
2001-08-08 | 23.05 | 6.091 | 0
2001-08-09 | 19.45 | 5.584 | 0
2001-08-10 | 20 | 5.33 | 0
2001-08-11 | 18.85 | 5.838 | 0
2001-08-12 | 17.75 | 4.822 | 0
2001-08-13 | 18.05 | 5.076 | 0
2001-08-14 | 18.3 | 5.076 | 0
2001-08-15 | 18.85 | 5.076 | 0
2001-08-16 | 22.8 | 5.838 | 0
2001-08-17 | 21.95 | 5.838 | 0
2001-08-18 | 20 | 5.33 | 0
2001-08-19 | 18.35 | 5.33 | 0
2001-08-20 | 16.1 | 4.315 | 0
2001-08-21 | 17.2 | 5.076 | 0
2001-08-22 | 17.5 | 5.33 | 0
2001-08-23 | 19.45 | 5.33 | 0
2001-08-24 | 20.55 | 5.076 | 0
2001-08-25 | 21.65 | 5.584 | 0
2001-08-26 | 21.1 | 5.33 | 0
2001-08-27 | 23.35 | 5.584 | 0
2001-08-28 | 22.25 | 5.584 | 0
2001-08-29 | 18.35 | 4.822 | 0
2001-08-30 | 16.7 | 3.553 | 0
2001-08-31 | 20 | 4.569 | 0
2001-09-01 | 22.25 | 4.822 | 0
2001-09-02 | 21.4 | 5.33 | 0
2001-09-03 | 21.4 | 5.33 | 0
2001-09-04 | 18.9 | 5.076 | 0
2001-09-05 | 18.6 | 4.822 | 0
2001-09-06 | 21.15 | 5.33 | 0
2001-09-07 | 16.15 | 5.076 | 0
2001-09-08 | 16.7 | 4.315 | 0
2001-09-09 | 17.2 | 4.315 | 0
2001-09-10 | 16.1 | 4.569 | 0
2001-09-11 | 19.15 | 4.569 | 0
2001-09-12 | 15.3 | 4.061 | 0
2001-09-13 | 18.35 | 3.807 | 0
2001-09-14 | 20.55 | 4.569 | 0
2001-09-15 | 17.25 | 3.807 | 0
2001-09-16 | 16.35 | 3.3 | 0
2001-09-17 | 17.25 | 3.3 | 0
2001-09-18 | 16.4 | 3.3 | 0
2001-09-19 | 17.75 | 3.3 | 0
2001-09-20 | 17.5 | 3.553 | 0
2001-09-21 | 16.4 | 3.3 | 0
2001-09-22 | 17.8 | 3.553 | 0
2001-09-23 | 16.4 | 2.792 | 0
2001-09-24 | 16.1 | 2.284 | 0
2001-09-25 | 18.3 | 3.046 | 0
2001-09-26 | 20 | 3.807 | 0
2001-09-27 | 18.35 | 3.553 | 0
2001-09-28 | 16.95 | 3.807 | 0
2001-09-29 | 19.7 | 3.807 | 0
2001-09-30 | 24.45 | 4.569 | 0
2001-10-01 | 24.45 | 4.315 | 0
2001-10-02 | 20.3 | 3.553 | 0
2001-10-03 | 19.7 | 3.553 | 0
2001-10-04 | 17.2 | 2.538 | 0
2001-10-05 | 16.35 | 3.046 | 0
2001-10-06 | 14.2 | 2.792 | 0
2001-10-07 | 14.7 | 2.792 | 0
2001-10-08 | 16.1 | 2.792 | 0
2001-10-09 | 18.05 | 3.553 | 0
2001-10-10 | 16.35 | 3.553 | 0
2001-10-11 | 18.6 | 3.046 | 0
2001-10-12 | 24.75 | 6.345 | 0
2001-10-13 | 20.25 | 4.061 | 0
2001-10-14 | 22.75 | 4.061 | 0
2001-10-15 | 20 | 3.553 | 0
2001-10-16 | 15.55 | 1.777 | 0
2001-10-17 | 15.8 | 2.538 | 0
2001-10-18 | 16.7 | 3.046 | 0
2001-10-19 | 17.5 | 2.538 | 0
2001-10-20 | 14.15 | 2.538 | 0
2001-10-21 | 11.65 | 1.777 | 0
2001-10-22 | 15.8 | 2.538 | 0
2001-10-23 | 17.75 | 3.046 | 0
2001-10-24 | 16.15 | 3.553 | 0
2001-10-25 | 17.2 | 2.792 | 0
2001-10-26 | 13.3 | 2.792 | 0
2001-10-27 | 12.8 | 1.269 | 0
2001-10-28 | 13.9 | 1.015 | 0
2001-10-29 | 15.85 | 1.015 | 1.015
2001-10-30 | 14.45 | 0.508 | 20.81
2001-10-31 | 14.45 | 1.269 | 0
2001-11-01 | 13.6 | 1.777 | 0.254
2001-11-02 | 14.75 | 2.031 | 0.254
2001-11-03 | 15.55 | 2.031 | 0
2001-11-04 | 16.95 | 2.031 | 0.254
2001-11-05 | 13.6 | 1.777 | 0.254
2001-11-06 | 12.25 | 1.269 | 0
2001-11-07 | 12.5 | 1.777 | 0
2001-11-08 | 14.7 | 2.792 | 0
2001-11-09 | 15.85 | 2.284 | 4.315
2001-11-10 | 12.8 | 1.015 | 6.853
2001-11-11 | 15.55 | 0.508 | 7.614
2001-11-12 | 13.4 | 0.15 | 61.47
2001-11-13 | 12.2 | 0.31 | 2.03
2001-11-14 | 13.8 | 0.53 | 1.27
2001-11-15 | 14.8 | 1.11 | 0.25
2001-11-16 | 14 | 0.11 | 0
2001-11-17 | 12.6 | 1.63 | 0
2001-11-18 | 13.4 | 1.42 | 0.25
2001-11-19 | 13.6 | 0.79 | 0.76
2001-11-20 | 16.2 | 0.68 | 0.25
2001-11-21 | 15.3 | 0.02 | 31.24
2001-11-22 | 14.6 | 1.45 | 0
2001-11-23 | 11.2 | 0.72 | 0
2001-11-24 | 10.4 | 0.91 | 36.58
2001-11-25 | 6 | 0.55 | 0.25
2001-11-26 | 6.8 | 1.44 | 0.25
2001-11-27 | 8.2 | 1.78 | 0
2001-11-28 | 8.1 | 0.32 | 47.24
2001-11-29 | 9.7 | 0.95 | 7.87
2001-11-30 | 8.5 | 1.08 | 2.54
2001-12-01 | 10.3 | 0.03 | 82.3
2001-12-02 | 11.5 | 0.8 | 49.78
2001-12-03 | 7.8 | 1.11 | 5.08
2001-12-04 | 6.8 | 0.92 | 0.25
2001-12-05 | 10.6 | 0.22 | 22.1
2001-12-06 | 12.8 | 0.36 | 0.25
2001-12-07 | 12.5 | 2.18 | 0.25
2001-12-08 | 9.1 | 0.95 | 0.25
2001-12-09 | 10.1 | 1.53 | 1.27
2001-12-10 | 8.7 | 1.61 | 0
2001-12-11 | 8.5 | 1.37 | 0
2001-12-12 | 8.4 | 1.23 | 0.25
2001-12-13 | 8 | 0.75 | 20.32
2001-12-14 | 8.9 | 1.75 | 7.87
2001-12-15 | 6.2 | 1.18 | 0
2001-12-16 | 8.7 | 0.43 | 2.29
2001-12-17 | 11.5 | 0.69 | 11.94
2001-12-18 | 7.4 | 0.77 | 3.3
2001-12-19 | 9.1 | 0.69 | 10.16
2001-12-20 | 8.4 | 0.16 | 41.91
2001-12-21 | 8.6 | 0.62 | 0
2001-12-22 | 9.1 | 0.4 | 21.59
2001-12-23 | 9.1 | 0.72 | 0.76
2001-12-24 | 8 | 1.16 | 0
2001-12-25 | 10.4 | 0.6 | 0.51
2001-12-26 | 10.6 | 0.56 | 1.78
2001-12-27 | 9.8 | 0.32 | 3.81
2001-12-28 | 10.1 | 0 | 46.74
2001-12-29 | 11.5 | 0.13 | 9.14
2001-12-30 | 12.8 | 0 | 26.92
2001-12-31 | 13.5 | 0.18 | 0.51

## Med2005
To create a new climate worksheet, copy any existing climate worksheet into a new worksheet, add your new data, and update the date.
If you are using Agrimet data, paste the new Agrimet data into columns F-H. This will scale the Agrimet data to a cut grass surface, and convert to metric.
CIMIS data (in metric format) may be copied directly into columns A-D.
Please graph and check your input climate data for errors (e.g. very high or low values) and fill in values for any missing days.
Climate worksheet for Medford, OR 2005 data |  |  |  | Agrimet data - scaled to match CIMIS ETo, converted to metric (see VSIM user guide)
DATE | Avg Air Temp (°C) | CIMIS ETo (mm/day) | Precip (mm/day) | Agrimet ETo (in/day) | Avg Air Temp (F) | Precip (in/day)
2001-01-01 | 1.3722 | 0.27486 | 3.302 | 0.01 | 34.47 | 0.13
2001-01-02 | 0.74444 | 0.27486 | 6.858 | 0.01 | 33.34 | 0.27
2001-01-03 | 0.17222 | 0.27486 | 0.254 | 0.01 | 32.31 | 0.01
2001-01-04 | 0.49444 | 0.76486 | 0 | 0.03 | 32.89 | 0
2001-01-05 | -0.16111 | 0.52135 | 0 | 0.02 | 31.71 | 0
2001-01-06 | 1.2333 | 0.27486 | 0 | 0.01 | 34.22 | 0
2001-01-07 | 2.0667 | 0.27486 | 1.524 | 0.01 | 35.72 | 0.06
2001-01-08 | 0.28333 | 0.27486 | 0 | 0.01 | 32.51 | 0
2001-01-09 | 1.0667 | 0.27486 | 15.494 | 0.01 | 33.92 | 0.61
2001-01-10 | 0.37778 | 0.27486 | 9.144 | 0.01 | 32.68 | 0.36
2001-01-11 | 0.50556 | 0.52135 | 5.588 | 0.02 | 32.91 | 0.22
2001-01-12 | -0.76667 | 0.76486 | 0 | 0.03 | 30.62 | 0
2001-01-13 | -2.2389 | 0.52135 | 0 | 0.02 | 27.97 | 0
2001-01-14 | 0.10556 | 0.27486 | 2.54 | 0.01 | 32.19 | 0.1
2001-01-15 | 2.7556 | 0.0254 | 2.54 | 0 | 36.96 | 0.1
2001-01-16 | 5.1 | 0.27486 | 0.254 | 0.01 | 41.18 | 0.01
2001-01-17 | 5.3 | 0.0254 | 0 | 0 | 41.54 | 0
2001-01-18 | 5.25 | 0.27486 | 0.254 | 0.01 | 41.45 | 0.01
2001-01-19 | 4.9111 | 0.27486 | 0 | 0.01 | 40.84 | 0
2001-01-20 | 3.4944 | 0.27486 | 0.254 | 0.01 | 38.29 | 0.01
2001-01-21 | 1.9 | 0.52135 | 0 | 0.02 | 35.42 | 0
2001-01-22 | 3.5944 | 0.52135 | 0 | 0.02 | 38.47 | 0
2001-01-23 | 3.8333 | 0.76486 | 0 | 0.03 | 38.9 | 0
2001-01-24 | 4.5833 | 0.76486 | 0.254 | 0.03 | 40.25 | 0.01
2001-01-25 | 10.6 | 0.76486 | 0 | 0.03 | 51.08 | 0
2001-01-26 | 9.4278 | 0.27486 | 4.572 | 0.01 | 48.97 | 0.18
2001-01-27 | 6.6778 | 0.76486 | 0 | 0.03 | 44.02 | 0
2001-01-28 | 8.8889 | 1.4775 | 0 | 0.06 | 48 | 0
2001-01-29 | 5.5167 | 1.2429 | 0 | 0.05 | 41.93 | 0
2001-01-30 | 3.4611 | 1.2429 | 0 | 0.05 | 38.23 | 0
2001-01-31 | 3.6056 | 1.0054 | 0 | 0.04 | 38.49 | 0
2001-02-01 | 3.2333 | 1.0054 | 0 | 0.04 | 37.82 | 0
2001-02-02 | 4.3222 | 1.2429 | 0 | 0.05 | 39.78 | 0
2001-02-03 | 6.3444 | 1.2429 | 0 | 0.05 | 43.42 | 0
2001-02-04 | 5.35 | 0.76486 | 0 | 0.03 | 41.63 | 0
2001-02-05 | 4.1222 | 1.0054 | 0 | 0.04 | 39.42 | 0
2001-02-06 | 1.4667 | 0.76486 | 3.048 | 0.03 | 34.64 | 0.12
2001-02-07 | 3.1111 | 1.0054 | 1.778 | 0.04 | 37.6 | 0.07
2001-02-08 | 1.1667 | 0.76486 | 0 | 0.03 | 34.1 | 0
2001-02-09 | 2.1778 | 1.0054 | 0 | 0.04 | 35.92 | 0
2001-02-10 | 6.0222 | 1.4775 | 0 | 0.06 | 42.84 | 0
2001-02-11 | 6.4056 | 1.2429 | 0 | 0.05 | 43.53 | 0
2001-02-12 | 5.2333 | 0.76486 | 0 | 0.03 | 41.42 | 0
2001-02-13 | 5.8333 | 0.52135 | 0 | 0.02 | 42.5 | 0
2001-02-14 | 3.7611 | 1.2429 | 0 | 0.05 | 38.77 | 0
2001-02-15 | 3.7 | 1.4775 | 0 | 0.06 | 38.66 | 0
2001-02-16 | 6.6611 | 1.7091 | 0 | 0.07 | 43.99 | 0
2001-02-17 | 8.1833 | 1.4775 | 0 | 0.06 | 46.73 | 0
2001-02-18 | 9.0778 | 1.2429 | 1.524 | 0.05 | 48.34 | 0.06
2001-02-19 | 9.0667 | 1.0054 | 0.254 | 0.04 | 48.32 | 0.01
2001-02-20 | 8.65 | 1.0054 | 1.016 | 0.04 | 47.57 | 0.04
2001-02-21 | 7.1333 | 1.9378 | 0 | 0.08 | 44.84 | 0
2001-02-22 | 8.2222 | 1.9378 | 0 | 0.08 | 46.8 | 0
2001-02-23 | 9.2167 | 1.9378 | 0 | 0.08 | 48.59 | 0
2001-02-24 | 8.7667 | 1.9378 | 0 | 0.08 | 47.78 | 0
2001-02-25 | 8.4056 | 1.9378 | 0 | 0.08 | 47.13 | 0
2001-02-26 | 8.6389 | 1.9378 | 0 | 0.08 | 47.55 | 0
2001-02-27 | 11.4111 | 2.1634 | 0 | 0.09 | 52.54 | 0
2001-02-28 | 8.5278 | 1.7091 | 0.254 | 0.07 | 47.35 | 0.01
2001-03-01 | 6.6556 | 1.9378 | 2.032 | 0.08 | 43.98 | 0.08
2001-03-02 | 7.6389 | 1.9378 | 0 | 0.08 | 45.75 | 0
2001-03-03 | 7.3889 | 1.7091 | 0 | 0.07 | 45.3 | 0
2001-03-04 | 9.5278 | 1.2429 | 0.762 | 0.05 | 49.15 | 0.03
2001-03-05 | 8 | 1.4775 | 0 | 0.06 | 46.4 | 0
2001-03-06 | 9.9056 | 1.7091 | 0 | 0.07 | 49.83 | 0
2001-03-07 | 11.6056 | 1.7091 | 0 | 0.07 | 52.89 | 0
2001-03-08 | 12.0278 | 1.9378 | 0 | 0.08 | 53.65 | 0
2001-03-09 | 11.6889 | 1.7091 | 0 | 0.07 | 53.04 | 0
2001-03-10 | 12.0833 | 2.1634 | 0 | 0.09 | 53.75 | 0
2001-03-11 | 13.4722 | 2.1634 | 0 | 0.09 | 56.25 | 0
2001-03-12 | 12.7833 | 2.1634 | 0 | 0.09 | 55.01 | 0
2001-03-13 | 11.7278 | 2.8225 | 0 | 0.12 | 53.11 | 0
2001-03-14 | 8.6 | 2.6058 | 0 | 0.11 | 47.48 | 0
2001-03-15 | 8.25 | 2.3861 | 0 | 0.1 | 46.85 | 0
2001-03-16 | 7.65 | 1.2429 | 0 | 0.05 | 45.77 | 0
2001-03-17 | 9.7278 | 1.7091 | 0 | 0.07 | 49.51 | 0
2001-03-18 | 9.6722 | 1.7091 | 0 | 0.07 | 49.41 | 0
2001-03-19 | 10.85 | 1.9378 | 1.524 | 0.08 | 51.53 | 0.06
2001-03-20 | 7.5556 | 1.7091 | 0.254 | 0.07 | 45.6 | 0.01
2001-03-21 | 7.2778 | 1.7091 | 3.556 | 0.07 | 45.1 | 0.14
2001-03-22 | 9.0722 | 1.9378 | 0.762 | 0.08 | 48.33 | 0.03
2001-03-23 | 6.8056 | 1.9378 | 3.556 | 0.08 | 44.25 | 0.14
2001-03-24 | 5.8111 | 2.1634 | 0 | 0.09 | 42.46 | 0
2001-03-25 | 6.8667 | 1.9378 | 0 | 0.08 | 44.36 | 0
2001-03-26 | 10.6611 | 1.4775 | 0.254 | 0.06 | 51.19 | 0.01
2001-03-27 | 10.2222 | 0.76486 | 20.32 | 0.03 | 50.4 | 0.8
2001-03-28 | 7.7944 | 2.3861 | 1.524 | 0.1 | 46.03 | 0.06
2001-03-29 | 5.85 | 2.1634 | 6.35 | 0.09 | 42.53 | 0.25
2001-03-30 | 5.4 | 2.8225 | 0 | 0.12 | 41.72 | 0
2001-03-31 | 9.3944 | 2.8225 | 0 | 0.12 | 48.91 | 0
2001-04-01 | 9.6833 | 1.9378 | 0 | 0.08 | 49.43 | 0
2001-04-02 | 9.2778 | 2.1634 | 0 | 0.09 | 48.7 | 0
2001-04-03 | 5.75 | 1.2429 | 7.366 | 0.05 | 42.35 | 0.29
2001-04-04 | 6.9056 | 2.3861 | 0.254 | 0.1 | 44.43 | 0.01
2001-04-05 | 11.1056 | 2.6058 | 0 | 0.11 | 51.99 | 0
2001-04-06 | 13.1444 | 3.247 | 0 | 0.14 | 55.66 | 0
2001-04-07 | 8.8222 | 2.6058 | 2.286 | 0.11 | 47.88 | 0.09
2001-04-08 | 6.4278 | 1.9378 | 2.54 | 0.08 | 43.57 | 0.1
2001-04-09 | 8.1556 | 2.8225 | 0.254 | 0.12 | 46.68 | 0.01
2001-04-10 | 8.55 | 2.6058 | 0 | 0.11 | 47.39 | 0
2001-04-11 | 9.4833 | 2.3861 | 2.032 | 0.1 | 49.07 | 0.08
2001-04-12 | 5.6389 | 2.8225 | 0.508 | 0.12 | 42.15 | 0.02
2001-04-13 | 3.8667 | 2.3861 | 1.016 | 0.1 | 38.96 | 0.04
2001-04-14 | 6.8556 | 3.247 | 0 | 0.14 | 44.34 | 0
2001-04-15 | 9.0889 | 3.0362 | 0 | 0.13 | 48.36 | 0
2001-04-16 | 9.9556 | 1.0054 | 6.604 | 0.04 | 49.92 | 0.26
2001-04-17 | 7.0444 | 2.6058 | 1.778 | 0.11 | 44.68 | 0.07
2001-04-18 | 6.3611 | 2.8225 | 0 | 0.12 | 43.45 | 0
2001-04-19 | 8.2222 | 3.0362 | 0 | 0.13 | 46.8 | 0
2001-04-20 | 10.6333 | 3.0362 | 0 | 0.13 | 51.14 | 0
2001-04-21 | 12.6889 | 3.6596 | 0 | 0.16 | 54.84 | 0
2001-04-22 | 13.9389 | 3.4548 | 0 | 0.15 | 57.09 | 0
2001-04-23 | 11.9889 | 1.9378 | 7.62 | 0.08 | 53.58 | 0.3
2001-04-24 | 11.4556 | 3.247 | 0 | 0.14 | 52.62 | 0
2001-04-25 | 14.0167 | 3.8614 | 0 | 0.17 | 57.23 | 0
2001-04-26 | 15.0944 | 3.8614 | 0 | 0.17 | 59.17 | 0
2001-04-27 | 13.0611 | 3.247 | 16.51 | 0.14 | 55.51 | 0.65
2001-04-28 | 13.2 | 2.8225 | 3.81 | 0.12 | 55.76 | 0.15
2001-04-29 | 12.8056 | 3.6596 | 0 | 0.16 | 55.05 | 0
2001-04-30 | 13.5111 | 3.8614 | 0 | 0.17 | 56.32 | 0
2001-05-01 | 14.3278 | 3.247 | 3.81 | 0.14 | 57.79 | 0.15
2001-05-02 | 15.2222 | 3.247 | 0.254 | 0.14 | 59.4 | 0.01
2001-05-03 | 14.6111 | 3.6596 | 0.762 | 0.16 | 58.3 | 0.03
2001-05-04 | 14.4167 | 3.0362 | 6.604 | 0.13 | 57.95 | 0.26
2001-05-05 | 13.1944 | 2.1634 | 9.652 | 0.09 | 55.75 | 0.38
2001-05-06 | 11.7611 | 1.7091 | 5.842 | 0.07 | 53.17 | 0.23
2001-05-07 | 13.2611 | 3.4548 | 1.016 | 0.15 | 55.87 | 0.04
2001-05-08 | 12.2722 | 2.6058 | 20.574 | 0.11 | 54.09 | 0.81
2001-05-09 | 9.3222 | 2.1634 | 5.334 | 0.09 | 48.78 | 0.21
2001-05-10 | 9.0222 | 1.7091 | 3.048 | 0.07 | 48.24 | 0.12
2001-05-11 | 12.4778 | 3.8614 | 0 | 0.17 | 54.46 | 0
2001-05-12 | 14.6556 | 4.0603 | 0 | 0.18 | 58.38 | 0
2001-05-13 | 17.0278 | 3.8614 | 0 | 0.17 | 62.65 | 0
2001-05-14 | 18.5444 | 3.6596 | 0 | 0.16 | 65.38 | 0
2001-05-15 | 14.7944 | 1.7091 | 5.334 | 0.07 | 58.63 | 0.21
2001-05-16 | 11.8111 | 4.0603 | 0.762 | 0.18 | 53.26 | 0.03
2001-05-17 | 10.3889 | 2.6058 | 1.016 | 0.11 | 50.7 | 0.04
2001-05-18 | 12.2167 | 3.247 | 6.858 | 0.14 | 53.99 | 0.27
2001-05-19 | 12.4944 | 3.8614 | 0 | 0.17 | 54.49 | 0
2001-05-20 | 12.2389 | 3.4548 | 0.254 | 0.15 | 54.03 | 0.01
2001-05-21 | 13.25 | 4.2562 | 0 | 0.19 | 55.85 | 0
2001-05-22 | 13.6111 | 4.2562 | 0 | 0.19 | 56.5 | 0
2001-05-23 | 12.3167 | 5.1909 | 0 | 0.24 | 54.17 | 0
2001-05-24 | 14.4056 | 5.3689 | 0 | 0.25 | 57.93 | 0
2001-05-25 | 19.5833 | 5.716 | 0 | 0.27 | 67.25 | 0
2001-05-26 | 22.7389 | 5.716 | 0 | 0.27 | 72.93 | 0
2001-05-27 | 23.0278 | 5.716 | 0 | 0.27 | 73.45 | 0
2001-05-28 | 14.8944 | 2.8225 | 12.446 | 0.12 | 58.81 | 0.49
2001-05-29 | 13.6611 | 3.0362 | 1.778 | 0.13 | 56.59 | 0.07
2001-05-30 | 17.2 | 4.639 | 0 | 0.21 | 62.96 | 0
2001-05-31 | 17.1333 | 4.2562 | 0 | 0.19 | 62.84 | 0
2001-06-01 | 14.15 | 5.1909 | 2.794 | 0.24 | 57.47 | 0.11
2001-06-02 | 14.2 | 5.0099 | 0 | 0.23 | 57.56 | 0
2001-06-03 | 14.4611 | 5.544 | 0 | 0.26 | 58.03 | 0
2001-06-04 | 14.3722 | 5.544 | 0 | 0.26 | 57.87 | 0
2001-06-05 | 11.8556 | 5.0099 | 0 | 0.23 | 53.34 | 0
2001-06-06 | 9.3056 | 2.8225 | 4.064 | 0.12 | 48.75 | 0.16
2001-06-07 | 9.6167 | 2.8225 | 0.254 | 0.12 | 49.31 | 0.01
2001-06-08 | 13.0222 | 4.4491 | 0 | 0.2 | 55.44 | 0
2001-06-09 | 17.8444 | 5.0099 | 0 | 0.23 | 64.12 | 0
2001-06-10 | 18.5056 | 5.0099 | 0 | 0.23 | 65.31 | 0
2001-06-11 | 14.8444 | 4.8259 | 0 | 0.22 | 58.72 | 0
2001-06-12 | 14.6611 | 5.8851 | 0 | 0.28 | 58.39 | 0
2001-06-13 | 17.3667 | 5.544 | 0 | 0.26 | 63.26 | 0
2001-06-14 | 16.6722 | 5.0099 | 0 | 0.23 | 62.01 | 0
2001-06-15 | 16.5611 | 5.1909 | 0 | 0.24 | 61.81 | 0
2001-06-16 | 14.5611 | 3.0362 | 4.826 | 0.13 | 58.21 | 0.19
2001-06-17 | 13.5167 | 3.4548 | 0 | 0.15 | 56.33 | 0
2001-06-18 | 13.2 | 2.6058 | 1.524 | 0.11 | 55.76 | 0.06
2001-06-19 | 16.6556 | 4.639 | 0 | 0.21 | 61.98 | 0
2001-06-20 | 19.7611 | 5.544 | 0 | 0.26 | 67.57 | 0
2001-06-21 | 18.15 | 4.8259 | 0.508 | 0.22 | 64.67 | 0.02
2001-06-22 | 17.7444 | 5.3689 | 0 | 0.25 | 63.94 | 0
2001-06-23 | 18.4556 | 6.0512 | 0 | 0.29 | 65.22 | 0
2001-06-24 | 20.5556 | 6.2144 | 0 | 0.3 | 69 | 0
2001-06-25 | 19.3167 | 5.1909 | 0 | 0.24 | 66.77 | 0
2001-06-26 | 19.0611 | 5.0099 | 0 | 0.23 | 66.31 | 0
2001-06-27 | 18.1833 | 5.0099 | 0 | 0.23 | 64.73 | 0
2001-06-28 | 19.4389 | 5.8851 | 0 | 0.28 | 66.99 | 0
2001-06-29 | 21.1722 | 6.2144 | 0 | 0.3 | 70.11 | 0
2001-06-30 | 23.0389 | 6.3745 | 0 | 0.31 | 73.47 | 0
2001-07-01 | 21.5556 | 6.5317 | 0 | 0.32 | 70.8 | 0
2001-07-02 | 18.9944 | 6.3745 | 0 | 0.31 | 66.19 | 0
2001-07-03 | 19.3667 | 6.5317 | 0 | 0.32 | 66.86 | 0
2001-07-04 | 20.9667 | 6.6859 | 0 | 0.33 | 69.74 | 0
2001-07-05 | 22.05 | 6.5317 | 0 | 0.32 | 71.69 | 0
2001-07-06 | 21.85 | 6.2144 | 0 | 0.3 | 71.33 | 0
2001-07-07 | 19.9444 | 5.8851 | 0 | 0.28 | 67.9 | 0
2001-07-08 | 18.8111 | 5.8851 | 1.016 | 0.28 | 65.86 | 0.04
2001-07-09 | 18.5944 | 5.0099 | 0.508 | 0.23 | 65.47 | 0.02
2001-07-10 | 18.9389 | 5.3689 | 0.254 | 0.25 | 66.09 | 0.01
2001-07-11 | 21.0889 | 6.0512 | 0 | 0.29 | 69.96 | 0
2001-07-12 | 20.8778 | 6.2144 | 0 | 0.3 | 69.58 | 0
2001-07-13 | 20.3056 | 6.0512 | 0 | 0.29 | 68.55 | 0
2001-07-14 | 23.8611 | 6.5317 | 0 | 0.32 | 74.95 | 0
2001-07-15 | 25.9833 | 6.6859 | 0 | 0.33 | 78.77 | 0
2001-07-16 | 24.2556 | 6.5317 | 0 | 0.32 | 75.66 | 0
2001-07-17 | 25.9556 | 6.8371 | 0 | 0.34 | 78.72 | 0
2001-07-18 | 26.9333 | 7.1307 | 0 | 0.36 | 80.48 | 0
2001-07-19 | 26.4056 | 6.9854 | 0 | 0.35 | 79.53 | 0
2001-07-20 | 25.5444 | 6.9854 | 0 | 0.35 | 77.98 | 0
2001-07-21 | 25.7778 | 5.544 | 0 | 0.26 | 78.4 | 0
2001-07-22 | 25.3889 | 6.6859 | 0 | 0.33 | 77.7 | 0
2001-07-23 | 23.5611 | 6.6859 | 0 | 0.33 | 74.41 | 0
2001-07-24 | 21.7889 | 6.5317 | 0 | 0.32 | 71.22 | 0
2001-07-25 | 21.1556 | 6.5317 | 0 | 0.32 | 70.08 | 0
2001-07-26 | 24.5556 | 6.5317 | 0 | 0.32 | 76.2 | 0
2001-07-27 | 26.4389 | 6.6859 | 0 | 0.33 | 79.59 | 0
2001-07-28 | 25.6444 | 6.5317 | 0 | 0.32 | 78.16 | 0
2001-07-29 | 24.6 | 6.6859 | 0 | 0.33 | 76.28 | 0
2001-07-30 | 25.3667 | 6.6859 | 0 | 0.33 | 77.66 | 0
2001-07-31 | 25.9833 | 6.5317 | 0 | 0.32 | 78.77 | 0
2001-08-01 | 23.55 | 6.0512 | 0 | 0.29 | 74.39 | 0
2001-08-02 | 22.3444 | 6.2144 | 0 | 0.3 | 72.22 | 0
2001-08-03 | 23.7611 | 6.3745 | 0 | 0.31 | 74.77 | 0
2001-08-04 | 26.4 | 6.3745 | 0 | 0.31 | 79.52 | 0
2001-08-05 | 26.4056 | 6.3745 | 0 | 0.31 | 79.53 | 0
2001-08-06 | 25.7667 | 6.5317 | 0 | 0.32 | 78.38 | 0
2001-08-07 | 25.3389 | 6.3745 | 0 | 0.31 | 77.61 | 0
2001-08-08 | 24.6444 | 6.3745 | 0 | 0.31 | 76.36 | 0
2001-08-09 | 24.0333 | 6.3745 | 0 | 0.31 | 75.26 | 0
2001-08-10 | 22.6167 | 6.2144 | 0 | 0.3 | 72.71 | 0
2001-08-11 | 21.0722 | 6.2144 | 0 | 0.3 | 69.93 | 0
2001-08-12 | 21.0167 | 5.716 | 0 | 0.27 | 69.83 | 0
2001-08-13 | 23.2889 | 5.716 | 0 | 0.27 | 73.92 | 0
2001-08-14 | 24.7389 | 6.0512 | 0 | 0.29 | 76.53 | 0
2001-08-15 | 23.7056 | 6.0512 | 0 | 0.29 | 74.67 | 0
2001-08-16 | 22.9667 | 5.8851 | 0 | 0.28 | 73.34 | 0
2001-08-17 | 21.0222 | 5.716 | 0 | 0.27 | 69.84 | 0
2001-08-18 | 21.8944 | 5.544 | 0 | 0.26 | 71.41 | 0
2001-08-19 | 22.9444 | 5.544 | 0 | 0.26 | 73.3 | 0
2001-08-20 | 24.7611 | 5.544 | 0 | 0.26 | 76.57 | 0
2001-08-21 | 23.8111 | 5.716 | 0 | 0.27 | 74.86 | 0
2001-08-22 | 22.6167 | 5.544 | 0 | 0.26 | 72.71 | 0
2001-08-23 | 19.4944 | 5.544 | 0 | 0.26 | 67.09 | 0
2001-08-24 | 19.4389 | 5.1909 | 0 | 0.24 | 66.99 | 0
2001-08-25 | 23.1222 | 5.3689 | 0 | 0.25 | 73.62 | 0
2001-08-26 | 22.7611 | 5.1909 | 0 | 0.24 | 72.97 | 0
2001-08-27 | 22.2778 | 5.544 | 0 | 0.26 | 72.1 | 0
2001-08-28 | 21.35 | 5.716 | 0 | 0.27 | 70.43 | 0
2001-08-29 | 17.3778 | 5.0099 | 0 | 0.23 | 63.28 | 0
2001-08-30 | 17.4278 | 5.0099 | 0 | 0.23 | 63.37 | 0
2001-08-31 | 19.8278 | 4.8259 | 0 | 0.22 | 67.69 | 0
2001-09-01 | 20.9944 | 4.8259 | 0 | 0.22 | 69.79 | 0
2001-09-02 | 20.9556 | 4.8259 | 0 | 0.22 | 69.72 | 0
2001-09-03 | 17.7444 | 2.8225 | 0 | 0.12 | 63.94 | 0
2001-09-04 | 17.1 | 4.639 | 0 | 0.21 | 62.78 | 0
2001-09-05 | 16.9833 | 4.639 | 0 | 0.21 | 62.57 | 0
2001-09-06 | 17.9333 | 4.4491 | 0 | 0.2 | 64.28 | 0
2001-09-07 | 19.2111 | 4.2562 | 0 | 0.19 | 66.58 | 0
2001-09-08 | 19.7722 | 3.0362 | 0 | 0.13 | 67.59 | 0
2001-09-09 | 16.0778 | 4.0603 | 0 | 0.18 | 60.94 | 0
2001-09-10 | 12.5833 | 2.6058 | 6.096 | 0.11 | 54.65 | 0.24
2001-09-11 | 13.7722 | 3.6596 | 0 | 0.16 | 56.79 | 0
2001-09-12 | 14.2278 | 3.8614 | 0 | 0.17 | 57.61 | 0
2001-09-13 | 15.8333 | 3.8614 | 0 | 0.17 | 60.5 | 0
2001-09-14 | 16.6667 | 4.0603 | 0 | 0.18 | 62 | 0
2001-09-15 | 16.3833 | 4.0603 | 0 | 0.18 | 61.49 | 0
2001-09-16 | 14.5111 | 3.247 | 0 | 0.14 | 58.12 | 0
2001-09-17 | 14.4278 | 3.247 | 1.778 | 0.14 | 57.97 | 0.07
2001-09-18 | 14.3389 | 3.6596 | 0 | 0.16 | 57.81 | 0
2001-09-19 | 16.5667 | 3.6596 | 0 | 0.16 | 61.82 | 0
2001-09-20 | 17.6722 | 3.6596 | 0 | 0.16 | 63.81 | 0
2001-09-21 | 16.7056 | 3.8614 | 0 | 0.17 | 62.07 | 0
2001-09-22 | 14.0444 | 3.6596 | 0 | 0.16 | 57.28 | 0
2001-09-23 | 11.9944 | 2.6058 | 3.556 | 0.11 | 53.59 | 0.14
2001-09-24 | 10.4722 | 3.0362 | 0 | 0.13 | 50.85 | 0
2001-09-25 | 12.5889 | 3.6596 | 0 | 0.16 | 54.66 | 0
2001-09-26 | 13.9444 | 2.1634 | 0 | 0.09 | 57.1 | 0
2001-09-27 | 17.5111 | 3.247 | 0 | 0.14 | 63.52 | 0
2001-09-28 | 15.8111 | 3.247 | 0 | 0.14 | 60.46 | 0
2001-09-29 | 16.5944 | 3.4548 | 0 | 0.15 | 61.87 | 0
2001-09-30 | 18.5889 | 3.4548 | 0 | 0.15 | 65.46 | 0
2001-10-01 | 13.25 | 1.4775 | 1.524 | 0.06 | 55.85 | 0.06
2001-10-02 | 7.7889 | 1.4775 | 1.016 | 0.06 | 46.02 | 0.04
2001-10-03 | 9.3278 | 2.1634 | 0.762 | 0.09 | 48.79 | 0.03
2001-10-04 | 10.0167 | 1.9378 | 0 | 0.08 | 50.03 | 0
2001-10-05 | 12.5 | 2.1634 | 0 | 0.09 | 54.5 | 0
2001-10-06 | 13.9333 | 2.3861 | 0 | 0.1 | 57.08 | 0
2001-10-07 | 12.3611 | 1.7091 | 0 | 0.07 | 54.25 | 0
2001-10-08 | 13.6667 | 2.3861 | 0 | 0.1 | 56.6 | 0
2001-10-09 | 13.1056 | 2.3861 | 0 | 0.1 | 55.59 | 0
2001-10-10 | 13.1889 | 2.3861 | 0 | 0.1 | 55.74 | 0
2001-10-11 | 14.7778 | 1.7091 | 0 | 0.07 | 58.6 | 0
2001-10-12 | 12.2167 | 2.1634 | 0 | 0.09 | 53.99 | 0
2001-10-13 | 13.55 | 2.3861 | 0 | 0.1 | 56.39 | 0
2001-10-14 | 13.3556 | 2.8225 | 2.032 | 0.12 | 56.04 | 0.08
2001-10-15 | 11.0056 | 1.2429 | 0.254 | 0.05 | 51.81 | 0.01
2001-10-16 | 12.5111 | 1.9378 | 0 | 0.08 | 54.52 | 0
2001-10-17 | 13.0611 | 1.9378 | 0 | 0.08 | 55.51 | 0
2001-10-18 | 14.4389 | 1.9378 | 0 | 0.08 | 57.99 | 0
2001-10-19 | 13.3556 | 1.7091 | 0 | 0.07 | 56.04 | 0
2001-10-20 | 11.4889 | 1.9378 | 0 | 0.08 | 52.68 | 0
2001-10-21 | 12.15 | 2.1634 | 0 | 0.09 | 53.87 | 0
2001-10-22 | 12.5056 | 1.9378 | 0 | 0.08 | 54.51 | 0
2001-10-23 | 12.3556 | 1.7091 | 0 | 0.07 | 54.24 | 0
2001-10-24 | 12.5278 | 1.9378 | 0 | 0.08 | 54.55 | 0
2001-10-25 | 12.4167 | 1.9378 | 0.254 | 0.08 | 54.35 | 0.01
2001-10-26 | 8.9167 | 1.4775 | 2.54 | 0.06 | 48.05 | 0.1
2001-10-27 | 5.65 | 1.2429 | 0.254 | 0.05 | 42.17 | 0.01
2001-10-28 | 8.4556 | 0.52135 | 3.048 | 0.02 | 47.22 | 0.12
2001-10-29 | 8.4278 | 1.2429 | 0.254 | 0.05 | 47.17 | 0.01
2001-10-30 | 6.7944 | 1.2429 | 0 | 0.05 | 44.23 | 0
2001-10-31 | 11.1611 | 1.4775 | 0 | 0.06 | 52.09 | 0
2001-11-01 | 7.0056 | 0.52135 | 3.81 | 0.02 | 44.61 | 0.15
2001-11-02 | 6.1667 | 1.0054 | 0 | 0.04 | 43.1 | 0
2001-11-03 | 6.2389 | 0.76486 | 17.526 | 0.03 | 43.23 | 0.69
2001-11-04 | 6.8167 | 0.52135 | 3.556 | 0.02 | 44.27 | 0.14
2001-11-05 | 7.3 | 0.27486 | 37.084 | 0.01 | 45.14 | 1.46
2001-11-06 | 8.2833 | 0.0254 | 33.02 | 0 | 46.91 | 1.3
2001-11-07 | 4.0444 | 0.52135 | 25.654 | 0.02 | 39.28 | 1.01
2001-11-08 | 5.0278 | 1.2429 | 0 | 0.05 | 41.05 | 0
2001-11-09 | 5.55 | 1.2429 | 0 | 0.05 | 41.99 | 0
2001-11-10 | 6.6667 | 1.0054 | 0 | 0.04 | 44 | 0
2001-11-11 | 7.8111 | 0.52135 | 0.254 | 0.02 | 46.06 | 0.01
2001-11-12 | 6.9222 | 0.76486 | 0.254 | 0.03 | 44.46 | 0.01
2001-11-13 | 7.55 | 0.27486 | 9.398 | 0.01 | 45.59 | 0.37
2001-11-14 | 9.2 | 0.76486 | 0.254 | 0.03 | 48.56 | 0.01
2001-11-15 | 4.2 | 1.0054 | 0 | 0.04 | 39.56 | 0
2001-11-16 | 2.9 | 1.0054 | 0.254 | 0.04 | 37.22 | 0.01
2001-11-17 | 3.0222 | 0.76486 | 0 | 0.03 | 37.44 | 0
2001-11-18 | 4.3556 | 1.0054 | 0 | 0.04 | 39.84 | 0
2001-11-19 | 2.7778 | 0.76486 | 0 | 0.03 | 37 | 0
2001-11-20 | 2.2611 | 0.76486 | 0 | 0.03 | 36.07 | 0
2001-11-21 | 2.3611 | 0.76486 | 0 | 0.03 | 36.25 | 0
2001-11-22 | 1.5722 | 0.52135 | 0.254 | 0.02 | 34.83 | 0.01
2001-11-23 | 1.0889 | 0.52135 | 0 | 0.02 | 33.96 | 0
2001-11-24 | 2.0167 | 0.27486 | 2.794 | 0.01 | 35.63 | 0.11
2001-11-25 | 7.8833 | 0.27486 | 10.922 | 0.01 | 46.19 | 0.43
2001-11-26 | 3.5778 | 0.76486 | 0.254 | 0.03 | 38.44 | 0.01
2001-11-27 | 3.0556 | 0.52135 | 0 | 0.02 | 37.5 | 0
2001-11-28 | 2.6722 | 0.27486 | 10.668 | 0.01 | 36.81 | 0.42
2001-11-29 | 4.5 | 0.52135 | 0.254 | 0.02 | 40.1 | 0.01
2001-11-30 | 3.0389 | 0.27486 | 6.858 | 0.01 | 37.47 | 0.27
2001-12-01 | 3.0389 | 0.27486 | 55.118 | 0.01 | 37.47 | 2.17
2001-12-02 | 2.7167 | 0.76486 | 2.032 | 0.03 | 36.89 | 0.08
2001-12-03 | 2.7278 | 0.52135 | 0 | 0.02 | 36.91 | 0
2001-12-04 | 2.0222 | 0.52135 | 0 | 0.02 | 35.64 | 0
2001-12-05 | -1.25 | 0.27486 | 0 | 0.01 | 29.75 | 0
2001-12-06 | -1.1889 | 0.27486 | 0 | 0.01 | 29.86 | 0
2001-12-07 | 1.9111 | 0.0254 | 6.858 | 0 | 35.44 | 0.27
2001-12-08 | 4.4833 | 0.27486 | 0.762 | 0.01 | 40.07 | 0.03
2001-12-09 | 2.1111 | 0.52135 | 0 | 0.02 | 35.8 | 0
2001-12-10 | 0.84444 | 0.52135 | 0 | 0.02 | 33.52 | 0
2001-12-11 | 2.2 | 0.76486 | 0 | 0.03 | 35.96 | 0
2001-12-12 | -1.0833 | 0.52135 | 0 | 0.02 | 30.05 | 0
2001-12-13 | 0.26667 | 0.27486 | 0 | 0.01 | 32.48 | 0
2001-12-14 | -0.011111 | 0.76486 | 0 | 0.03 | 31.98 | 0
2001-12-15 | -1.1333 | 0.52135 | 0 | 0.02 | 29.96 | 0
2001-12-16 | -1.6056 | 0.52135 | 0 | 0.02 | 29.11 | 0
2001-12-17 | -2.2278 | 0.52135 | 0 | 0.02 | 27.99 | 0
2001-12-18 | 4.8611 | 0.27486 | 4.318 | 0.01 | 40.75 | 0.17
2001-12-19 | 8.8222 | 0.0254 | 9.398 | 0 | 47.88 | 0.37
2001-12-20 | 10.9444 | 0.0254 | 2.794 | 0 | 51.7 | 0.11
2001-12-21 | 10.1556 | 0.27486 | 3.81 | 0.01 | 50.28 | 0.15
2001-12-22 | 9.6444 | 0.27486 | 11.176 | 0.01 | 49.36 | 0.44
2001-12-23 | 7.6111 | 0.52135 | 0.254 | 0.02 | 45.7 | 0.01
2001-12-24 | 6.2167 | 0.52135 | 1.016 | 0.02 | 43.19 | 0.04
2001-12-25 | 10.4167 | 0.27486 | 3.302 | 0.01 | 50.75 | 0.13
2001-12-26 | 8.5 | 0.76486 | 2.794 | 0.03 | 47.3 | 0.11
2001-12-27 | 7.6944 | 0.52135 | 22.86 | 0.02 | 45.85 | 0.9
2001-12-28 | 8.0556 | 0.52135 | 24.384 | 0.02 | 46.5 | 0.96
2001-12-29 | 4.4833 | 0.76486 | 0.254 | 0.03 | 40.07 | 0.01
2001-12-30 | 7.3611 | 0.27486 | 52.07 | 0.01 | 45.25 | 2.05
2001-12-31 | 6.1889 | 0.27486 | 19.304 | 0.01 | 43.14 | 0.76

## SlopeCorrection
Slope & Aspect correction of ETo for vineyard blocks on sloping terrain
1) Enter values (in red) for the latitude, slope, and aspect of your vineyard block
2) Copy daily climate base station ETo into column K
3) Copy slope-corrected ETo from column L into the ETo column of your climate worksheet
cos i = cos e cos z + sin e sin z cos(q -j )
|  | degrees | radians |  | e = slope in degrees
| block latitude = | 38 | 0.66323 |  | z = latitude - declination
| block slope = | 20 | 0.34907 |  | q = 180 degrees
| block aspect = | 180 | 3.1416 |  | j = aspect in degrees
[9 empty] | cosine | climate base | slope-corrected
date | day | t | decl (deg) | z (deg) | decl (rad) | z (rad) | cos i (flat) | cos i (slope) | correction | station ETo | ETo
2006-01-01 | 1 | -79 | -22.9285 | 60.9285 | -0.40018 | 1.0634 | 0.4859 | 0.75553 | 1.5549 | 1.015 | 1.5782
2006-01-02 | 2 | -78 | -22.8405 | 60.8405 | -0.39864 | 1.0619 | 0.48724 | 0.75653 | 1.5527 | 1.015 | 1.576
2006-01-03 | 3 | -77 | -22.7457 | 60.7457 | -0.39699 | 1.0602 | 0.48869 | 0.75761 | 1.5503 | 1.015 | 1.5736
2006-01-04 | 4 | -76 | -22.6442 | 60.6442 | -0.39522 | 1.0584 | 0.49023 | 0.75877 | 1.5478 | 1.269 | 1.9641
2006-01-05 | 5 | -75 | -22.5359 | 60.5359 | -0.39333 | 1.0566 | 0.49188 | 0.76 | 1.5451 | 1.015 | 1.5683
2006-01-06 | 6 | -74 | -22.421 | 60.421 | -0.39132 | 1.0545 | 0.49362 | 0.7613 | 1.5423 | 1.015 | 1.5654
2006-01-07 | 7 | -73 | -22.2995 | 60.2995 | -0.3892 | 1.0524 | 0.49547 | 0.76267 | 1.5393 | 0.254 | 0.39098
2006-01-08 | 8 | -72 | -22.1713 | 60.1713 | -0.38696 | 1.0502 | 0.49741 | 0.76412 | 1.5362 | 0.508 | 0.78039
2006-01-09 | 9 | -71 | -22.0366 | 60.0366 | -0.38461 | 1.0478 | 0.49945 | 0.76563 | 1.533 | 0 | 0
2006-01-10 | 10 | -70 | -21.8954 | 59.8954 | -0.38215 | 1.0454 | 0.50158 | 0.76722 | 1.5296 | 0 | 0
2006-01-11 | 11 | -69 | -21.7477 | 59.7477 | -0.37957 | 1.0428 | 0.50381 | 0.76887 | 1.5261 | 0 | 0
2006-01-12 | 12 | -68 | -21.5935 | 59.5935 | -0.37688 | 1.0401 | 0.50613 | 0.77059 | 1.5225 | 1.015 | 1.5453
2006-01-13 | 13 | -67 | -21.4329 | 59.4329 | -0.37408 | 1.0373 | 0.50855 | 0.77237 | 1.5188 | 1.015 | 1.5416
2006-01-14 | 14 | -66 | -21.266 | 59.266 | -0.37116 | 1.0344 | 0.51105 | 0.77422 | 1.5149 | 1.015 | 1.5377
2006-01-15 | 15 | -65 | -21.0928 | 59.0928 | -0.36814 | 1.0314 | 0.51365 | 0.77613 | 1.511 | 2.792 | 4.2187
2006-01-16 | 16 | -64 | -20.9134 | 58.9134 | -0.36501 | 1.0282 | 0.51633 | 0.7781 | 1.507 | 2.284 | 3.4419
2006-01-17 | 17 | -63 | -20.7278 | 58.7278 | -0.36177 | 1.025 | 0.51911 | 0.78013 | 1.5028 | 1.523 | 2.2888
2006-01-18 | 18 | -62 | -20.536 | 58.536 | -0.35842 | 1.0216 | 0.52196 | 0.78222 | 1.4986 | 1.015 | 1.5211
2006-01-19 | 19 | -61 | -20.3381 | 58.3381 | -0.35497 | 1.0182 | 0.52491 | 0.78436 | 1.4943 | 1.269 | 1.8963
2006-01-20 | 20 | -60 | -20.1342 | 58.1342 | -0.35141 | 1.0146 | 0.52793 | 0.78657 | 1.4899 | 0.761 | 1.1338
2006-01-21 | 21 | -59 | -19.9244 | 57.9244 | -0.34775 | 1.011 | 0.53104 | 0.78882 | 1.4854 | 0.761 | 1.1304
2006-01-22 | 22 | -58 | -19.7086 | 57.7086 | -0.34398 | 1.0072 | 0.53423 | 0.79113 | 1.4809 | 1.269 | 1.8793
2006-01-23 | 23 | -57 | -19.487 | 57.487 | -0.34011 | 1.0033 | 0.53749 | 0.79349 | 1.4763 | 0 | 0
2006-01-24 | 24 | -56 | -19.2597 | 57.2597 | -0.33614 | 0.99937 | 0.54083 | 0.7959 | 1.4716 | 1.015 | 1.4937
2006-01-25 | 25 | -55 | -19.0266 | 57.0266 | -0.33208 | 0.9953 | 0.54425 | 0.79836 | 1.4669 | 0.85 | 1.2469
2006-01-26 | 26 | -54 | -18.7879 | 56.7879 | -0.32791 | 0.99114 | 0.54774 | 0.80086 | 1.4621 | 0.761 | 1.1127
2006-01-27 | 27 | -53 | -18.5437 | 56.5437 | -0.32365 | 0.98687 | 0.5513 | 0.8034 | 1.4573 | 2.284 | 3.3284
2006-01-28 | 28 | -52 | -18.2939 | 56.2939 | -0.31929 | 0.98251 | 0.55493 | 0.80599 | 1.4524 | 1.523 | 2.212
2006-01-29 | 29 | -51 | -18.0388 | 56.0388 | -0.31484 | 0.97806 | 0.55863 | 0.80862 | 1.4475 | 1.269 | 1.8369
2006-01-30 | 30 | -50 | -17.7783 | 55.7783 | -0.31029 | 0.97351 | 0.5624 | 0.81129 | 1.4425 | 1.777 | 2.5634
2006-01-31 | 31 | -49 | -17.5125 | 55.5125 | -0.30565 | 0.96888 | 0.56623 | 0.81399 | 1.4376 | 2.031 | 2.9197
2006-02-01 | 32 | -48 | -17.2415 | 55.2415 | -0.30092 | 0.96415 | 0.57012 | 0.81673 | 1.4326 | 1.523 | 2.1818
2006-02-02 | 33 | -47 | -16.9655 | 54.9655 | -0.2961 | 0.95933 | 0.57407 | 0.8195 | 1.4275 | 1.015 | 1.4489
2006-02-03 | 34 | -46 | -16.6844 | 54.6844 | -0.2912 | 0.95442 | 0.57808 | 0.8223 | 1.4225 | 1.777 | 2.5277
2006-02-04 | 35 | -45 | -16.3983 | 54.3983 | -0.2862 | 0.94943 | 0.58215 | 0.82513 | 1.4174 | 1.777 | 2.5187
2006-02-05 | 36 | -44 | -16.1074 | 54.1074 | -0.28113 | 0.94435 | 0.58627 | 0.82799 | 1.4123 | 1.777 | 2.5097
2006-02-06 | 37 | -43 | -15.8118 | 53.8118 | -0.27597 | 0.93919 | 0.59044 | 0.83087 | 1.4072 | 2.284 | 3.2141
2006-02-07 | 38 | -42 | -15.5114 | 53.5114 | -0.27073 | 0.93395 | 0.59466 | 0.83378 | 1.4021 | 3.3 | 4.6269
2006-02-08 | 39 | -41 | -15.2065 | 53.2065 | -0.2654 | 0.92863 | 0.59893 | 0.8367 | 1.397 | 2.792 | 3.9004
2006-02-09 | 40 | -40 | -14.8971 | 52.8971 | -0.26 | 0.92323 | 0.60325 | 0.83965 | 1.3919 | 0.508 | 0.70707
2006-02-10 | 41 | -39 | -14.5832 | 52.5832 | -0.25453 | 0.91775 | 0.60761 | 0.84261 | 1.3868 | 1.523 | 2.112
2006-02-11 | 42 | -38 | -14.2651 | 52.2651 | -0.24897 | 0.9122 | 0.61201 | 0.84559 | 1.3817 | 1.015 | 1.4024
2006-02-12 | 43 | -37 | -13.9427 | 51.9427 | -0.24335 | 0.90657 | 0.61645 | 0.84858 | 1.3766 | 0 | 0
2006-02-13 | 44 | -36 | -13.6162 | 51.6162 | -0.23765 | 0.90087 | 0.62093 | 0.85158 | 1.3715 | 2.538 | 3.4808
2006-02-14 | 45 | -35 | -13.2856 | 51.2856 | -0.23188 | 0.8951 | 0.62544 | 0.85459 | 1.3664 | 1.777 | 2.4281
2006-02-15 | 46 | -34 | -12.9511 | 50.9511 | -0.22604 | 0.88926 | 0.62998 | 0.85761 | 1.3613 | 1.015 | 1.3817
2006-02-16 | 47 | -33 | -12.6128 | 50.6128 | -0.22013 | 0.88336 | 0.63456 | 0.86063 | 1.3563 | 1.523 | 2.0656
2006-02-17 | 48 | -32 | -12.2707 | 50.2707 | -0.21416 | 0.87739 | 0.63916 | 0.86365 | 1.3512 | 0.254 | 0.34321
2006-02-18 | 49 | -31 | -11.925 | 49.925 | -0.20813 | 0.87136 | 0.64379 | 0.86668 | 1.3462 | 0.254 | 0.34194
2006-02-19 | 50 | -30 | -11.5758 | 49.5758 | -0.20204 | 0.86526 | 0.64844 | 0.8697 | 1.3412 | 0.508 | 0.68134
2006-02-20 | 51 | -29 | -11.2232 | 49.2232 | -0.19588 | 0.85911 | 0.65311 | 0.87272 | 1.3363 | 0.761 | 1.0169
2006-02-21 | 52 | -28 | -10.8672 | 48.8672 | -0.18967 | 0.85289 | 0.65781 | 0.87574 | 1.3313 | 1.269 | 1.6894
2006-02-22 | 53 | -27 | -10.508 | 48.508 | -0.1834 | 0.84662 | 0.66252 | 0.87875 | 1.3264 | 1.523 | 2.0201
2006-02-23 | 54 | -26 | -10.1457 | 48.1457 | -0.17708 | 0.8403 | 0.66724 | 0.88175 | 1.3215 | 2.031 | 2.684
2006-02-24 | 55 | -25 | -9.7804 | 47.7804 | -0.1707 | 0.83393 | 0.67197 | 0.88474 | 1.3166 | 0.254 | 0.33442
2006-02-25 | 56 | -24 | -9.4122 | 47.4122 | -0.16427 | 0.8275 | 0.67672 | 0.88772 | 1.3118 | 1.015 | 1.3315
2006-02-26 | 57 | -23 | -9.0412 | 47.0412 | -0.1578 | 0.82102 | 0.68147 | 0.89068 | 1.307 | 2.284 | 2.9852
2006-02-27 | 58 | -22 | -8.6675 | 46.6675 | -0.15128 | 0.8145 | 0.68623 | 0.89363 | 1.3022 | 4.061 | 5.2883
2006-02-28 | 59 | -21 | -8.2913 | 46.2913 | -0.14471 | 0.80794 | 0.69099 | 0.89655 | 1.2975 | 4.061 | 5.2691
2006-03-01 | 60 | -20 | -7.9126 | 45.9126 | -0.1381 | 0.80133 | 0.69575 | 0.89946 | 1.2928 | 1.269 | 1.6405
2006-03-02 | 61 | -19 | -7.5316 | 45.5316 | -0.13145 | 0.79468 | 0.70052 | 0.90235 | 1.2881 | 0.761 | 0.98026
2006-03-03 | 62 | -18 | -7.1483 | 45.1483 | -0.12476 | 0.78799 | 0.70527 | 0.90521 | 1.2835 | 1.269 | 1.6287
2006-03-04 | 63 | -17 | -6.7629 | 44.7629 | -0.11803 | 0.78126 | 0.71003 | 0.90805 | 1.2789 | 1 | 1.2789
2006-03-05 | 64 | -16 | -6.3755 | 44.3755 | -0.11127 | 0.7745 | 0.71477 | 0.91086 | 1.2743 | 0.761 | 0.96977
2006-03-06 | 65 | -15 | -5.9862 | 43.9862 | -0.10448 | 0.7677 | 0.71951 | 0.91364 | 1.2698 | 2.284 | 2.9003
2006-03-07 | 66 | -14 | -5.5952 | 43.5952 | -0.097655 | 0.76088 | 0.72423 | 0.9164 | 1.2653 | 2.538 | 3.2114
2006-03-08 | 67 | -13 | -5.2025 | 43.2025 | -0.090801 | 0.75403 | 0.72894 | 0.91912 | 1.2609 | 2.031 | 2.5609
2006-03-09 | 68 | -12 | -4.8083 | 42.8083 | -0.08392 | 0.74714 | 0.73363 | 0.92181 | 1.2565 | 2.792 | 3.5081
2006-03-10 | 69 | -11 | -4.4126 | 42.4126 | -0.077014 | 0.74024 | 0.73831 | 0.92446 | 1.2521 | 3.807 | 4.7669
2006-03-11 | 70 | -10 | -4.0156 | 42.0156 | -0.070086 | 0.73331 | 0.74296 | 0.92708 | 1.2478 | 2.792 | 3.4839
2006-03-12 | 71 | -9 | -3.6174 | 41.6174 | -0.063136 | 0.72636 | 0.7476 | 0.92966 | 1.2435 | 3.553 | 4.4183
2006-03-13 | 72 | -8 | -3.2182 | 41.2182 | -0.056168 | 0.71939 | 0.75221 | 0.93221 | 1.2393 | 3.046 | 3.7749
2006-03-14 | 73 | -7 | -2.818 | 40.818 | -0.049184 | 0.71241 | 0.75679 | 0.93471 | 1.2351 | 3.3 | 4.0758
2006-03-15 | 74 | -6 | -2.417 | 40.417 | -0.042185 | 0.70541 | 0.76135 | 0.93718 | 1.2309 | 1.777 | 2.1874
2006-03-16 | 75 | -5 | -2.0153 | 40.0153 | -0.035173 | 0.6984 | 0.76587 | 0.9396 | 1.2268 | 3.3 | 4.0486
2006-03-17 | 76 | -4 | -1.6129 | 39.6129 | -0.028151 | 0.69138 | 0.77037 | 0.94198 | 1.2228 | 3.3 | 4.0351
2006-03-18 | 77 | -3 | -1.2101 | 39.2101 | -0.02112 | 0.68435 | 0.77483 | 0.94432 | 1.2187 | 3.553 | 4.3302
2006-03-19 | 78 | -2 | -0.80694 | 38.8069 | -0.014084 | 0.67731 | 0.77926 | 0.94661 | 1.2148 | 3.3 | 4.0087
2006-03-20 | 79 | -1 | -0.40353 | 38.4035 | -0.0070429 | 0.67027 | 0.78366 | 0.94886 | 1.2108 | 3.807 | 4.6095
2006-03-21 | 80 | 0 | 0 | 38 | 0 | 0.66323 | 0.78801 | 0.95106 | 1.2069 | 3.3 | 3.9828
2006-03-22 | 81 | 1 | 0.40353 | 37.5965 | 0.0070429 | 0.65618 | 0.79233 | 0.95321 | 1.2031 | 2.538 | 3.0533
2006-03-23 | 82 | 2 | 0.80694 | 37.1931 | 0.014084 | 0.64914 | 0.7966 | 0.95531 | 1.1992 | 3.553 | 4.2609
2006-03-24 | 83 | 3 | 1.2101 | 36.7899 | 0.02112 | 0.6421 | 0.80084 | 0.95737 | 1.1955 | 1.523 | 1.8207
2006-03-25 | 84 | 4 | 1.6129 | 36.3871 | 0.028151 | 0.63507 | 0.80503 | 0.95938 | 1.1917 | 3.3 | 3.9327
2006-03-26 | 85 | 5 | 2.0153 | 35.9847 | 0.035173 | 0.62805 | 0.80917 | 0.96134 | 1.188 | 3.807 | 4.5229
2006-03-27 | 86 | 6 | 2.417 | 35.583 | 0.042185 | 0.62104 | 0.81327 | 0.96324 | 1.1844 | 3.807 | 4.509
2006-03-28 | 87 | 7 | 2.818 | 35.182 | 0.049184 | 0.61404 | 0.81733 | 0.9651 | 1.1808 | 4.315 | 5.0952
2006-03-29 | 88 | 8 | 3.2182 | 34.7818 | 0.056168 | 0.60706 | 0.82133 | 0.9669 | 1.1772 | 4.569 | 5.3788
2006-03-30 | 89 | 9 | 3.6174 | 34.3826 | 0.063136 | 0.60009 | 0.82529 | 0.96866 | 1.1737 | 4.569 | 5.3628
2006-03-31 | 90 | 10 | 4.0156 | 33.9844 | 0.070086 | 0.59314 | 0.82919 | 0.97036 | 1.1703 | 4.822 | 5.643
2006-04-01 | 91 | 11 | 4.4126 | 33.5874 | 0.077014 | 0.58621 | 0.83304 | 0.97201 | 1.1668 | 4.061 | 4.7385
2006-04-02 | 92 | 12 | 4.8083 | 33.1917 | 0.08392 | 0.57931 | 0.83684 | 0.97361 | 1.1634 | 3.807 | 4.4292
2006-04-03 | 93 | 13 | 5.2025 | 32.7975 | 0.090801 | 0.57242 | 0.84059 | 0.97516 | 1.1601 | 3.807 | 4.4165
2006-04-04 | 94 | 14 | 5.5952 | 32.4048 | 0.097655 | 0.56557 | 0.84428 | 0.97665 | 1.1568 | 3.807 | 4.4039
2006-04-05 | 95 | 15 | 5.9862 | 32.0138 | 0.10448 | 0.55875 | 0.84792 | 0.9781 | 1.1535 | 4.569 | 5.2705
2006-04-06 | 96 | 16 | 6.3755 | 31.6245 | 0.11127 | 0.55195 | 0.8515 | 0.97949 | 1.1503 | 1.015 | 1.1676
2006-04-07 | 97 | 17 | 6.7629 | 31.2371 | 0.11803 | 0.54519 | 0.85503 | 0.98083 | 1.1471 | 3.553 | 4.0758
2006-04-08 | 98 | 18 | 7.1483 | 30.8517 | 0.12476 | 0.53846 | 0.8585 | 0.98212 | 1.144 | 2.792 | 3.194
2006-04-09 | 99 | 19 | 7.5316 | 30.4684 | 0.13145 | 0.53177 | 0.86191 | 0.98336 | 1.1409 | 4.822 | 5.5014
2006-04-10 | 100 | 20 | 7.9126 | 30.0874 | 0.1381 | 0.52512 | 0.86526 | 0.98454 | 1.1379 | 4.822 | 5.4867
2006-04-11 | 101 | 21 | 8.2913 | 29.7087 | 0.14471 | 0.51851 | 0.86856 | 0.98568 | 1.1348 | 3.807 | 4.3204
2006-04-12 | 102 | 22 | 8.6675 | 29.3325 | 0.15128 | 0.51195 | 0.87179 | 0.98676 | 1.1319 | 4.569 | 5.1716
2006-04-13 | 103 | 23 | 9.0412 | 28.9588 | 0.1578 | 0.50543 | 0.87497 | 0.9878 | 1.129 | 3.807 | 4.2979
2006-04-14 | 104 | 24 | 9.4122 | 28.5878 | 0.16427 | 0.49895 | 0.87808 | 0.98879 | 1.1261 | 3.807 | 4.287
2006-04-15 | 105 | 25 | 9.7804 | 28.2196 | 0.1707 | 0.49253 | 0.88114 | 0.98973 | 1.1232 | 4.569 | 5.1321
2006-04-16 | 106 | 26 | 10.1457 | 27.8543 | 0.17708 | 0.48615 | 0.88414 | 0.99062 | 1.1204 | 4.061 | 4.5501
2006-04-17 | 107 | 27 | 10.508 | 27.492 | 0.1834 | 0.47983 | 0.88708 | 0.99146 | 1.1177 | 4.315 | 4.8228
2006-04-18 | 108 | 28 | 10.8672 | 27.1328 | 0.18967 | 0.47356 | 0.88995 | 0.99226 | 1.115 | 3.3 | 3.6794
2006-04-19 | 109 | 29 | 11.2232 | 26.7768 | 0.19588 | 0.46734 | 0.89277 | 0.99301 | 1.1123 | 4.315 | 4.7995
2006-04-20 | 110 | 30 | 11.5758 | 26.4242 | 0.20204 | 0.46119 | 0.89552 | 0.99372 | 1.1097 | 0.508 | 0.5637
2006-04-21 | 111 | 31 | 11.925 | 26.075 | 0.20813 | 0.45509 | 0.89822 | 0.99438 | 1.1071 | 4.569 | 5.0582
2006-04-22 | 112 | 32 | 12.2707 | 25.7293 | 0.21416 | 0.44906 | 0.90086 | 0.995 | 1.1045 | 4.061 | 4.4854
2006-04-23 | 113 | 33 | 12.6128 | 25.3872 | 0.22013 | 0.44309 | 0.90343 | 0.99558 | 1.102 | 4.822 | 5.3139
2006-04-24 | 114 | 34 | 12.9511 | 25.0489 | 0.22604 | 0.43719 | 0.90595 | 0.99612 | 1.0995 | 5.584 | 6.1398
2006-04-25 | 115 | 35 | 13.2856 | 24.7144 | 0.23188 | 0.43135 | 0.9084 | 0.99662 | 1.0971 | 5.838 | 6.4049
2006-04-26 | 116 | 36 | 13.6162 | 24.3838 | 0.23765 | 0.42558 | 0.9108 | 0.99707 | 1.0947 | 4.569 | 5.0018
2006-04-27 | 117 | 37 | 13.9427 | 24.0573 | 0.24335 | 0.41988 | 0.91314 | 0.99749 | 1.0924 | 4.569 | 4.9911
2006-04-28 | 118 | 38 | 14.2651 | 23.7349 | 0.24897 | 0.41425 | 0.91542 | 0.99788 | 1.0901 | 5.076 | 5.5332
2006-04-29 | 119 | 39 | 14.5832 | 23.4168 | 0.25453 | 0.4087 | 0.91764 | 0.99822 | 1.0878 | 5.584 | 6.0744
2006-04-30 | 120 | 40 | 14.8971 | 23.1029 | 0.26 | 0.40322 | 0.9198 | 0.99853 | 1.0856 | 5.584 | 6.062
2006-05-01 | 121 | 41 | 15.2065 | 22.7935 | 0.2654 | 0.39782 | 0.92191 | 0.99881 | 1.0834 | 6.091 | 6.5991
2006-05-02 | 122 | 42 | 15.5114 | 22.4886 | 0.27073 | 0.3925 | 0.92396 | 0.99906 | 1.0813 | 8.376 | 9.0568
2006-05-03 | 123 | 43 | 15.8118 | 22.1882 | 0.27597 | 0.38726 | 0.92595 | 0.99927 | 1.0792 | 7.614 | 8.2169
2006-05-04 | 124 | 44 | 16.1074 | 21.8926 | 0.28113 | 0.3821 | 0.92788 | 0.99945 | 1.0771 | 6.599 | 7.108
2006-05-05 | 125 | 45 | 16.3983 | 21.6017 | 0.2862 | 0.37702 | 0.92977 | 0.99961 | 1.0751 | 6.091 | 6.5486
2006-05-06 | 126 | 46 | 16.6844 | 21.3156 | 0.2912 | 0.37203 | 0.93159 | 0.99974 | 1.0731 | 6.345 | 6.8091
2006-05-07 | 127 | 47 | 16.9655 | 21.0345 | 0.2961 | 0.36712 | 0.93336 | 0.99984 | 1.0712 | 6.599 | 7.069
2006-05-08 | 128 | 48 | 17.2415 | 20.7585 | 0.30092 | 0.3623 | 0.93508 | 0.99991 | 1.0693 | 6.599 | 7.0565
2006-05-09 | 129 | 49 | 17.5125 | 20.4875 | 0.30565 | 0.35757 | 0.93675 | 0.99996 | 1.0675 | 6.345 | 6.7732
2006-05-10 | 130 | 50 | 17.7783 | 20.2217 | 0.31029 | 0.35294 | 0.93836 | 0.99999 | 1.0657 | 6.345 | 6.7617
2006-05-11 | 131 | 51 | 18.0388 | 19.9612 | 0.31484 | 0.34839 | 0.93992 | 1 | 1.0639 | 5.838 | 6.2111
2006-05-12 | 132 | 52 | 18.2939 | 19.7061 | 0.31929 | 0.34394 | 0.94143 | 0.99999 | 1.0622 | 4.822 | 5.1219
2006-05-13 | 133 | 53 | 18.5437 | 19.4563 | 0.32365 | 0.33958 | 0.9429 | 0.99995 | 1.0605 | 3.807 | 4.0374
2006-05-14 | 134 | 54 | 18.7879 | 19.2121 | 0.32791 | 0.33531 | 0.94431 | 0.99991 | 1.0589 | 5.33 | 5.6438
2006-05-15 | 135 | 55 | 19.0266 | 18.9734 | 0.33208 | 0.33115 | 0.94567 | 0.99984 | 1.0573 | 4.569 | 4.8307
2006-05-16 | 136 | 56 | 19.2597 | 18.7403 | 0.33614 | 0.32708 | 0.94698 | 0.99976 | 1.0557 | 5.838 | 6.1633
2006-05-17 | 137 | 57 | 19.487 | 18.513 | 0.34011 | 0.32311 | 0.94825 | 0.99966 | 1.0542 | 5.838 | 6.1545
2006-05-18 | 138 | 58 | 19.7086 | 18.2914 | 0.34398 | 0.31924 | 0.94947 | 0.99956 | 1.0527 | 6.345 | 6.6797
2006-05-19 | 139 | 59 | 19.9244 | 18.0756 | 0.34775 | 0.31548 | 0.95065 | 0.99944 | 1.0513 | 6.091 | 6.4036
2006-05-20 | 140 | 60 | 20.1342 | 17.8658 | 0.35141 | 0.31182 | 0.95178 | 0.99931 | 1.0499 | 6.345 | 6.6618
2006-05-21 | 141 | 61 | 20.3381 | 17.6619 | 0.35497 | 0.30826 | 0.95286 | 0.99917 | 1.0486 | 7.107 | 7.4524
2006-05-22 | 142 | 62 | 20.536 | 17.464 | 0.35842 | 0.3048 | 0.95391 | 0.99902 | 1.0473 | 6.091 | 6.3791
2006-05-23 | 143 | 63 | 20.7278 | 17.2722 | 0.36177 | 0.30146 | 0.9549 | 0.99887 | 1.046 | 6.345 | 6.6371
2006-05-24 | 144 | 64 | 20.9134 | 17.0866 | 0.36501 | 0.29822 | 0.95586 | 0.99871 | 1.0448 | 6.345 | 6.6294
2006-05-25 | 145 | 65 | 21.0928 | 16.9072 | 0.36814 | 0.29509 | 0.95678 | 0.99854 | 1.0437 | 4.569 | 4.7685
2006-05-26 | 146 | 66 | 21.266 | 16.734 | 0.37116 | 0.29206 | 0.95765 | 0.99838 | 1.0425 | 4.569 | 4.7633
2006-05-27 | 147 | 67 | 21.4329 | 16.5671 | 0.37408 | 0.28915 | 0.95849 | 0.99821 | 1.0414 | 5.076 | 5.2863
2006-05-28 | 148 | 68 | 21.5935 | 16.4065 | 0.37688 | 0.28635 | 0.95928 | 0.99803 | 1.0404 | 5.838 | 6.0738
2006-05-29 | 149 | 69 | 21.7477 | 16.2523 | 0.37957 | 0.28366 | 0.96004 | 0.99786 | 1.0394 | 6.345 | 6.595
2006-05-30 | 150 | 70 | 21.8954 | 16.1046 | 0.38215 | 0.28108 | 0.96076 | 0.99769 | 1.0384 | 6.853 | 7.1164
2006-05-31 | 151 | 71 | 22.0366 | 15.9634 | 0.38461 | 0.27861 | 0.96144 | 0.99752 | 1.0375 | 7.868 | 8.1633
2006-06-01 | 152 | 72 | 22.1713 | 15.8287 | 0.38696 | 0.27626 | 0.96208 | 0.99735 | 1.0367 | 5.584 | 5.7887
2006-06-02 | 153 | 73 | 22.2995 | 15.7005 | 0.3892 | 0.27403 | 0.96269 | 0.99719 | 1.0358 | 6.091 | 6.3093
2006-06-03 | 154 | 74 | 22.421 | 15.579 | 0.39132 | 0.2719 | 0.96326 | 0.99702 | 1.0351 | 6.599 | 6.8303
2006-06-04 | 155 | 75 | 22.5359 | 15.4641 | 0.39333 | 0.2699 | 0.9638 | 0.99687 | 1.0343 | 6.599 | 6.8254
2006-06-05 | 156 | 76 | 22.6442 | 15.3558 | 0.39522 | 0.26801 | 0.9643 | 0.99672 | 1.0336 | 6.599 | 6.8208
2006-06-06 | 157 | 77 | 22.7457 | 15.2543 | 0.39699 | 0.26624 | 0.96477 | 0.99657 | 1.033 | 6.599 | 6.8165
2006-06-07 | 158 | 78 | 22.8405 | 15.1595 | 0.39864 | 0.26458 | 0.9652 | 0.99643 | 1.0324 | 3.046 | 3.1446
2006-06-08 | 159 | 79 | 22.9285 | 15.0715 | 0.40018 | 0.26305 | 0.9656 | 0.9963 | 1.0318 | 2.284 | 2.3566
2006-06-09 | 160 | 80 | 23.0097 | 14.9903 | 0.4016 | 0.26163 | 0.96597 | 0.99618 | 1.0313 | 2.031 | 2.0945
2006-06-10 | 161 | 81 | 23.0842 | 14.9158 | 0.40289 | 0.26033 | 0.9663 | 0.99607 | 1.0308 | 2.031 | 2.0936
2006-06-11 | 162 | 82 | 23.1517 | 14.8483 | 0.40407 | 0.25915 | 0.96661 | 0.99596 | 1.0304 | 3.3 | 3.4002
2006-06-12 | 163 | 83 | 23.2125 | 14.7875 | 0.40513 | 0.25809 | 0.96688 | 0.99586 | 1.03 | 6.853 | 7.0584
2006-06-13 | 164 | 84 | 23.2663 | 14.7337 | 0.40607 | 0.25715 | 0.96712 | 0.99578 | 1.0296 | 7.868 | 8.1012
2006-06-14 | 165 | 85 | 23.3133 | 14.6867 | 0.40689 | 0.25633 | 0.96733 | 0.9957 | 1.0293 | 7.36 | 7.5759
2006-06-15 | 166 | 86 | 23.3533 | 14.6467 | 0.40759 | 0.25563 | 0.9675 | 0.99564 | 1.0291 | 7.107 | 7.3137
2006-06-16 | 167 | 87 | 23.3865 | 14.6135 | 0.40817 | 0.25505 | 0.96765 | 0.99558 | 1.0289 | 7.107 | 7.3122
2006-06-17 | 168 | 88 | 23.4127 | 14.5873 | 0.40863 | 0.2546 | 0.96777 | 0.99554 | 1.0287 | 6.853 | 7.0497
2006-06-18 | 169 | 89 | 23.432 | 14.568 | 0.40897 | 0.25426 | 0.96785 | 0.99551 | 1.0286 | 7.36 | 7.5703
2006-06-19 | 170 | 90 | 23.4443 | 14.5557 | 0.40918 | 0.25404 | 0.9679 | 0.99549 | 1.0285 | 7.36 | 7.5698
2006-06-20 | 171 | 91 | 23.4497 | 14.5503 | 0.40928 | 0.25395 | 0.96793 | 0.99548 | 1.0285 | 7.614 | 7.8307
2006-06-21 | 172 | 92 | 23.4482 | 14.5518 | 0.40925 | 0.25398 | 0.96792 | 0.99548 | 1.0285 | 7.107 | 7.3094
2006-06-22 | 173 | 93 | 23.4397 | 14.5603 | 0.4091 | 0.25413 | 0.96788 | 0.9955 | 1.0285 | 6.853 | 7.0485
2006-06-23 | 174 | 94 | 23.4243 | 14.5757 | 0.40883 | 0.25439 | 0.96782 | 0.99552 | 1.0286 | 5.33 | 5.4826
2006-06-24 | 175 | 95 | 23.4019 | 14.5981 | 0.40844 | 0.25478 | 0.96772 | 0.99556 | 1.0288 | 5.33 | 5.4833
2006-06-25 | 176 | 96 | 23.3726 | 14.6274 | 0.40793 | 0.2553 | 0.96759 | 0.99561 | 1.029 | 2.538 | 2.6115
2006-06-26 | 177 | 97 | 23.3364 | 14.6636 | 0.4073 | 0.25593 | 0.96743 | 0.99567 | 1.0292 | 3.807 | 3.9181
2006-06-27 | 178 | 98 | 23.2933 | 14.7067 | 0.40654 | 0.25668 | 0.96724 | 0.99574 | 1.0295 | 0.761 | 0.78342
2006-06-28 | 179 | 99 | 23.2432 | 14.7568 | 0.40567 | 0.25755 | 0.96702 | 0.99582 | 1.0298 | 5.584 | 5.7503
2006-06-29 | 180 | 100 | 23.1863 | 14.8137 | 0.40468 | 0.25855 | 0.96676 | 0.99591 | 1.0301 | 6.091 | 6.2746
2006-06-30 | 181 | 101 | 23.1226 | 14.8774 | 0.40356 | 0.25966 | 0.96648 | 0.99601 | 1.0306 | 6.599 | 6.8006
2006-07-01 | 182 | 102 | 23.0519 | 14.9481 | 0.40233 | 0.26089 | 0.96616 | 0.99612 | 1.031 | 6.599 | 6.8036
2006-07-02 | 183 | 103 | 22.9745 | 15.0255 | 0.40098 | 0.26224 | 0.96581 | 0.99623 | 1.0315 | 7.107 | 7.3309
2006-07-03 | 184 | 104 | 22.8902 | 15.1098 | 0.39951 | 0.26372 | 0.96543 | 0.99636 | 1.032 | 7.107 | 7.3347
2006-07-04 | 185 | 105 | 22.7992 | 15.2008 | 0.39792 | 0.2653 | 0.96501 | 0.99649 | 1.0326 | 4.822 | 4.9793
2006-07-05 | 186 | 106 | 22.7014 | 15.2986 | 0.39621 | 0.26701 | 0.96456 | 0.99664 | 1.0332 | 6.345 | 6.556
2006-07-06 | 187 | 107 | 22.5969 | 15.4031 | 0.39439 | 0.26883 | 0.96408 | 0.99678 | 1.0339 | 6.091 | 6.2976
2006-07-07 | 188 | 108 | 22.4857 | 15.5143 | 0.39245 | 0.27078 | 0.96356 | 0.99694 | 1.0346 | 6.345 | 6.5648
2006-07-08 | 189 | 109 | 22.3679 | 15.6321 | 0.39039 | 0.27283 | 0.96301 | 0.9971 | 1.0354 | 6.345 | 6.5696
2006-07-09 | 190 | 110 | 22.2434 | 15.7566 | 0.38822 | 0.275 | 0.96242 | 0.99726 | 1.0362 | 6.091 | 6.3115
2006-07-10 | 191 | 111 | 22.1123 | 15.8877 | 0.38593 | 0.27729 | 0.9618 | 0.99743 | 1.037 | 5.584 | 5.7908
2006-07-11 | 192 | 112 | 21.9747 | 16.0253 | 0.38353 | 0.27969 | 0.96114 | 0.99759 | 1.0379 | 5.838 | 6.0594
2006-07-12 | 193 | 113 | 21.8306 | 16.1694 | 0.38102 | 0.28221 | 0.96044 | 0.99777 | 1.0389 | 5.838 | 6.0649
2006-07-13 | 194 | 114 | 21.68 | 16.32 | 0.37839 | 0.28484 | 0.95971 | 0.99794 | 1.0398 | 5.838 | 6.0706
2006-07-14 | 195 | 115 | 21.523 | 16.477 | 0.37565 | 0.28758 | 0.95893 | 0.99811 | 1.0409 | 5.33 | 5.5478
2006-07-15 | 196 | 116 | 21.3596 | 16.6404 | 0.3728 | 0.29043 | 0.95812 | 0.99828 | 1.0419 | 5.076 | 5.2888
2006-07-16 | 197 | 117 | 21.1899 | 16.8101 | 0.36983 | 0.29339 | 0.95727 | 0.99845 | 1.043 | 5.584 | 5.8242
2006-07-17 | 198 | 118 | 21.0139 | 16.9861 | 0.36676 | 0.29646 | 0.95638 | 0.99862 | 1.0442 | 5.584 | 5.8306
2006-07-18 | 199 | 119 | 20.8317 | 17.1683 | 0.36358 | 0.29964 | 0.95544 | 0.99878 | 1.0454 | 6.091 | 6.3673
2006-07-19 | 200 | 120 | 20.6433 | 17.3567 | 0.36029 | 0.30293 | 0.95447 | 0.99894 | 1.0466 | 5.33 | 5.5783
2006-07-20 | 201 | 121 | 20.4488 | 17.5512 | 0.3569 | 0.30633 | 0.95345 | 0.99909 | 1.0479 | 5.33 | 5.5851
2006-07-21 | 202 | 122 | 20.2483 | 17.7517 | 0.3534 | 0.30983 | 0.95239 | 0.99923 | 1.0492 | 5.33 | 5.5922
2006-07-22 | 203 | 123 | 20.0417 | 17.9583 | 0.34979 | 0.31343 | 0.95128 | 0.99937 | 1.0505 | 6.345 | 6.6657
2006-07-23 | 204 | 124 | 19.8293 | 18.1707 | 0.34609 | 0.31714 | 0.95013 | 0.99949 | 1.0519 | 5.838 | 6.1413
2006-07-24 | 205 | 125 | 19.6109 | 18.3891 | 0.34227 | 0.32095 | 0.94894 | 0.9996 | 1.0534 | 5.33 | 5.6146
2006-07-25 | 206 | 126 | 19.3868 | 18.6132 | 0.33836 | 0.32486 | 0.94769 | 0.99971 | 1.0549 | 5.584 | 5.8905
2006-07-26 | 207 | 127 | 19.1569 | 18.8431 | 0.33435 | 0.32887 | 0.94641 | 0.9998 | 1.0564 | 5.33 | 5.6307
2006-07-27 | 208 | 128 | 18.9213 | 19.0787 | 0.33024 | 0.33299 | 0.94507 | 0.99987 | 1.058 | 5.076 | 5.3703
2006-07-28 | 209 | 129 | 18.6801 | 19.3199 | 0.32603 | 0.3372 | 0.94369 | 0.99993 | 1.0596 | 5.33 | 5.6477
2006-07-29 | 210 | 130 | 18.4334 | 19.5666 | 0.32172 | 0.3415 | 0.94225 | 0.99997 | 1.0613 | 5.076 | 5.3869
2006-07-30 | 211 | 131 | 18.1812 | 19.8188 | 0.31732 | 0.3459 | 0.94077 | 0.99999 | 1.063 | 5.838 | 6.2055
2006-07-31 | 212 | 132 | 17.9237 | 20.0763 | 0.31283 | 0.3504 | 0.93924 | 1 | 1.0647 | 5.584 | 5.9453
2006-08-01 | 213 | 133 | 17.6608 | 20.3392 | 0.30824 | 0.35499 | 0.93765 | 0.99998 | 1.0665 | 5.584 | 5.9552
2006-08-02 | 214 | 134 | 17.3927 | 20.6073 | 0.30356 | 0.35966 | 0.93601 | 0.99994 | 1.0683 | 5.584 | 5.9654
2006-08-03 | 215 | 135 | 17.1195 | 20.8805 | 0.29879 | 0.36443 | 0.93433 | 0.99988 | 1.0702 | 5.584 | 5.9758
2006-08-04 | 216 | 136 | 16.8412 | 21.1588 | 0.29393 | 0.36929 | 0.93258 | 0.9998 | 1.0721 | 5.584 | 5.9864
2006-08-05 | 217 | 137 | 16.5579 | 21.4421 | 0.28899 | 0.37424 | 0.93079 | 0.99968 | 1.074 | 6.091 | 6.5418
2006-08-06 | 218 | 138 | 16.2697 | 21.7303 | 0.28396 | 0.37927 | 0.92894 | 0.99954 | 1.076 | 6.345 | 6.8273
2006-08-07 | 219 | 139 | 15.9767 | 22.0233 | 0.27885 | 0.38438 | 0.92703 | 0.99938 | 1.078 | 6.345 | 6.8402
2006-08-08 | 220 | 140 | 15.6789 | 22.3211 | 0.27365 | 0.38958 | 0.92507 | 0.99918 | 1.0801 | 6.091 | 6.579
2006-08-09 | 221 | 141 | 15.3766 | 22.6234 | 0.26837 | 0.39485 | 0.92305 | 0.99895 | 1.0822 | 5.584 | 6.0432
2006-08-10 | 222 | 142 | 15.0696 | 22.9304 | 0.26301 | 0.40021 | 0.92098 | 0.99869 | 1.0844 | 5.33 | 5.7798
2006-08-11 | 223 | 143 | 14.7582 | 23.2418 | 0.25758 | 0.40565 | 0.91885 | 0.9984 | 1.0866 | 5.838 | 6.3434
2006-08-12 | 224 | 144 | 14.4424 | 23.5576 | 0.25207 | 0.41116 | 0.91666 | 0.99807 | 1.0888 | 4.822 | 5.2503
2006-08-13 | 225 | 145 | 14.1224 | 23.8776 | 0.24648 | 0.41674 | 0.91441 | 0.99771 | 1.0911 | 5.076 | 5.5384
2006-08-14 | 226 | 146 | 13.7981 | 24.2019 | 0.24082 | 0.4224 | 0.91211 | 0.99731 | 1.0934 | 5.076 | 5.5502
2006-08-15 | 227 | 147 | 13.4698 | 24.5302 | 0.23509 | 0.42813 | 0.90974 | 0.99688 | 1.0958 | 5.076 | 5.5622
2006-08-16 | 228 | 148 | 13.1375 | 24.8625 | 0.22929 | 0.43393 | 0.90732 | 0.9964 | 1.0982 | 5.838 | 6.4112
2006-08-17 | 229 | 149 | 12.8013 | 25.1987 | 0.22342 | 0.4398 | 0.90484 | 0.99589 | 1.1006 | 5.838 | 6.4255
2006-08-18 | 230 | 150 | 12.4613 | 25.5387 | 0.21749 | 0.44573 | 0.90229 | 0.99533 | 1.1031 | 5.33 | 5.8796
2006-08-19 | 231 | 151 | 12.1176 | 25.8824 | 0.21149 | 0.45173 | 0.89969 | 0.99473 | 1.1056 | 5.33 | 5.8931
2006-08-20 | 232 | 152 | 11.7703 | 26.2297 | 0.20543 | 0.45779 | 0.89703 | 0.99409 | 1.1082 | 4.315 | 4.7819
2006-08-21 | 233 | 153 | 11.4196 | 26.5804 | 0.19931 | 0.46392 | 0.89431 | 0.99341 | 1.1108 | 5.076 | 5.6385
2006-08-22 | 234 | 154 | 11.0654 | 26.9346 | 0.19313 | 0.4701 | 0.89152 | 0.99268 | 1.1135 | 5.33 | 5.9348
2006-08-23 | 235 | 155 | 10.708 | 27.292 | 0.18689 | 0.47633 | 0.88868 | 0.99191 | 1.1162 | 5.33 | 5.9491
2006-08-24 | 236 | 156 | 10.3474 | 27.6526 | 0.1806 | 0.48263 | 0.88578 | 0.99109 | 1.1189 | 5.076 | 5.6795
2006-08-25 | 237 | 157 | 9.9838 | 28.0162 | 0.17425 | 0.48898 | 0.88281 | 0.99023 | 1.1217 | 5.584 | 6.2634
2006-08-26 | 238 | 158 | 9.6172 | 28.3828 | 0.16785 | 0.49537 | 0.87979 | 0.98932 | 1.1245 | 5.33 | 5.9935
2006-08-27 | 239 | 159 | 9.2477 | 28.7523 | 0.1614 | 0.50182 | 0.87671 | 0.98836 | 1.1273 | 5.584 | 6.2951
2006-08-28 | 240 | 160 | 8.8755 | 29.1245 | 0.15491 | 0.50832 | 0.87356 | 0.98735 | 1.1303 | 5.584 | 6.3113
2006-08-29 | 241 | 161 | 8.5007 | 29.4993 | 0.14837 | 0.51486 | 0.87036 | 0.98629 | 1.1332 | 4.822 | 5.4643
2006-08-30 | 242 | 162 | 8.1234 | 29.8766 | 0.14178 | 0.52145 | 0.8671 | 0.98518 | 1.1362 | 3.553 | 4.0368
2006-08-31 | 243 | 163 | 7.7436 | 30.2564 | 0.13515 | 0.52807 | 0.86378 | 0.98402 | 1.1392 | 4.569 | 5.205
2006-09-01 | 244 | 164 | 7.3616 | 30.6384 | 0.12848 | 0.53474 | 0.8604 | 0.98281 | 1.1423 | 4.822 | 5.508
2006-09-02 | 245 | 165 | 6.9773 | 31.0227 | 0.12178 | 0.54145 | 0.85696 | 0.98155 | 1.1454 | 5.33 | 6.1049
2006-09-03 | 246 | 166 | 6.5911 | 31.4089 | 0.11504 | 0.54819 | 0.85347 | 0.98024 | 1.1485 | 5.33 | 6.1217
2006-09-04 | 247 | 167 | 6.2028 | 31.7972 | 0.10826 | 0.55497 | 0.84992 | 0.97888 | 1.1517 | 5.076 | 5.8462
2006-09-05 | 248 | 168 | 5.8127 | 32.1873 | 0.10145 | 0.56177 | 0.84631 | 0.97746 | 1.155 | 4.822 | 5.5693
2006-09-06 | 249 | 169 | 5.421 | 32.579 | 0.094613 | 0.56861 | 0.84265 | 0.976 | 1.1582 | 5.33 | 6.1735
2006-09-07 | 250 | 170 | 5.0275 | 32.9725 | 0.087747 | 0.57548 | 0.83893 | 0.97448 | 1.1616 | 5.076 | 5.8961
2006-09-08 | 251 | 171 | 4.6327 | 33.3673 | 0.080855 | 0.58237 | 0.83516 | 0.97291 | 1.1649 | 4.315 | 5.0267
2006-09-09 | 252 | 172 | 4.2364 | 33.7636 | 0.073939 | 0.58929 | 0.83134 | 0.97129 | 1.1683 | 4.315 | 5.0414
2006-09-10 | 253 | 173 | 3.8389 | 34.1611 | 0.067001 | 0.59622 | 0.82746 | 0.96961 | 1.1718 | 4.569 | 5.3539
2006-09-11 | 254 | 174 | 3.4402 | 34.5598 | 0.060043 | 0.60318 | 0.82353 | 0.96789 | 1.1753 | 4.569 | 5.3699
2006-09-12 | 255 | 175 | 3.0405 | 34.9595 | 0.053068 | 0.61016 | 0.81956 | 0.96611 | 1.1788 | 4.061 | 4.7872
2006-09-13 | 256 | 176 | 2.64 | 35.36 | 0.046076 | 0.61715 | 0.81553 | 0.96428 | 1.1824 | 3.807 | 4.5014
2006-09-14 | 257 | 177 | 2.2386 | 35.7614 | 0.039071 | 0.62415 | 0.81146 | 0.9624 | 1.186 | 4.569 | 5.4189
2006-09-15 | 258 | 178 | 1.8366 | 36.1634 | 0.032055 | 0.63117 | 0.80734 | 0.96047 | 1.1897 | 3.807 | 4.5291
2006-09-16 | 259 | 179 | 1.434 | 36.566 | 0.025029 | 0.6382 | 0.80317 | 0.95849 | 1.1934 | 3.3 | 3.9382
2006-09-17 | 260 | 180 | 1.0311 | 36.9689 | 0.017995 | 0.64523 | 0.79896 | 0.95646 | 1.1971 | 3.3 | 3.9505
2006-09-18 | 261 | 181 | 0.62776 | 37.3722 | 0.010956 | 0.65227 | 0.79471 | 0.95439 | 1.2009 | 3.3 | 3.9631
2006-09-19 | 262 | 182 | 0.22428 | 37.7757 | 0.0039145 | 0.65931 | 0.79041 | 0.95226 | 1.2048 | 3.3 | 3.9757
2006-09-20 | 263 | 183 | -0.17926 | 38.1793 | -0.0031287 | 0.66635 | 0.78608 | 0.95009 | 1.2086 | 3.553 | 4.2943
2006-09-21 | 264 | 184 | -0.58275 | 38.5828 | -0.010171 | 0.6734 | 0.78171 | 0.94786 | 1.2126 | 3.3 | 4.0014
2006-09-22 | 265 | 185 | -0.98607 | 38.9861 | -0.01721 | 0.68044 | 0.7773 | 0.9456 | 1.2165 | 3.553 | 4.3223
2006-09-23 | 266 | 186 | -1.3891 | 39.3891 | -0.024244 | 0.68747 | 0.77285 | 0.94329 | 1.2205 | 2.792 | 3.4077
2006-09-24 | 267 | 187 | -1.7917 | 39.7917 | -0.031271 | 0.6945 | 0.76838 | 0.94093 | 1.2246 | 2.284 | 2.7969
2006-09-25 | 268 | 188 | -2.1938 | 40.1938 | -0.038289 | 0.70151 | 0.76387 | 0.93853 | 1.2287 | 3.046 | 3.7425
2006-09-26 | 269 | 189 | -2.5952 | 40.5952 | -0.045295 | 0.70852 | 0.75933 | 0.93609 | 1.2328 | 3.807 | 4.6932
2006-09-27 | 270 | 190 | -2.9959 | 40.9959 | -0.052288 | 0.71551 | 0.75476 | 0.93361 | 1.237 | 3.553 | 4.3949
2006-09-28 | 271 | 191 | -3.3957 | 41.3957 | -0.059266 | 0.72249 | 0.75016 | 0.93108 | 1.2412 | 3.807 | 4.7252
2006-09-29 | 272 | 192 | -3.7945 | 41.7945 | -0.066226 | 0.72945 | 0.74554 | 0.92852 | 1.2454 | 3.807 | 4.7414
2006-09-30 | 273 | 193 | -4.1921 | 42.1921 | -0.073166 | 0.73639 | 0.7409 | 0.92592 | 1.2497 | 4.569 | 5.71
2006-10-01 | 274 | 194 | -4.5885 | 42.5885 | -0.080085 | 0.74331 | 0.73623 | 0.92329 | 1.2541 | 4.315 | 5.4113
2006-10-02 | 275 | 195 | -4.9836 | 42.9836 | -0.08698 | 0.7502 | 0.73155 | 0.92062 | 1.2584 | 3.553 | 4.4713
2006-10-03 | 276 | 196 | -5.3771 | 43.3771 | -0.093849 | 0.75707 | 0.72685 | 0.91791 | 1.2629 | 3.553 | 4.487
2006-10-04 | 277 | 197 | -5.7691 | 43.7691 | -0.10069 | 0.76392 | 0.72213 | 0.91518 | 1.2673 | 2.538 | 3.2165
2006-10-05 | 278 | 198 | -6.1594 | 44.1594 | -0.1075 | 0.77073 | 0.7174 | 0.91241 | 1.2718 | 3.046 | 3.874
2006-10-06 | 279 | 199 | -6.5478 | 44.5478 | -0.11428 | 0.77751 | 0.71266 | 0.90961 | 1.2764 | 2.792 | 3.5636
2006-10-07 | 280 | 200 | -6.9344 | 44.9344 | -0.12103 | 0.78425 | 0.70792 | 0.90679 | 1.2809 | 2.792 | 3.5764
2006-10-08 | 281 | 201 | -7.3188 | 45.3188 | -0.12774 | 0.79096 | 0.70316 | 0.90394 | 1.2855 | 2.792 | 3.5892
2006-10-09 | 282 | 202 | -7.7011 | 45.7011 | -0.13441 | 0.79763 | 0.6984 | 0.90107 | 1.2902 | 3.553 | 4.584
2006-10-10 | 283 | 203 | -8.0811 | 46.0811 | -0.14104 | 0.80427 | 0.69364 | 0.89817 | 1.2949 | 3.553 | 4.6007
2006-10-11 | 284 | 204 | -8.4587 | 46.4587 | -0.14763 | 0.81086 | 0.68888 | 0.89526 | 1.2996 | 3.046 | 3.9585
2006-10-12 | 285 | 205 | -8.8338 | 46.8338 | -0.15418 | 0.8174 | 0.68412 | 0.89232 | 1.3043 | 6.345 | 8.276
2006-10-13 | 286 | 206 | -9.2063 | 47.2063 | -0.16068 | 0.82391 | 0.67936 | 0.88937 | 1.3091 | 4.061 | 5.3163
2006-10-14 | 287 | 207 | -9.5761 | 47.5761 | -0.16713 | 0.83036 | 0.67461 | 0.8864 | 1.3139 | 4.061 | 5.3359
2006-10-15 | 288 | 208 | -9.943 | 47.943 | -0.17354 | 0.83676 | 0.66987 | 0.88341 | 1.3188 | 3.553 | 4.6856
2006-10-16 | 289 | 209 | -10.307 | 48.307 | -0.17989 | 0.84312 | 0.66514 | 0.88042 | 1.3237 | 1.777 | 2.3521
2006-10-17 | 290 | 210 | -10.668 | 48.668 | -0.18619 | 0.84942 | 0.66042 | 0.87741 | 1.3286 | 2.538 | 3.3719
2006-10-18 | 291 | 211 | -11.0257 | 49.0257 | -0.19244 | 0.85566 | 0.65572 | 0.8744 | 1.3335 | 3.046 | 4.0618
2006-10-19 | 292 | 212 | -11.3802 | 49.3802 | -0.19862 | 0.86185 | 0.65104 | 0.87138 | 1.3385 | 2.538 | 3.397
2006-10-20 | 293 | 213 | -11.7314 | 49.7314 | -0.20475 | 0.86798 | 0.64637 | 0.86836 | 1.3434 | 2.538 | 3.4096
2006-10-21 | 294 | 214 | -12.079 | 50.079 | -0.21082 | 0.87404 | 0.64173 | 0.86533 | 1.3484 | 1.777 | 2.3962
2006-10-22 | 295 | 215 | -12.4231 | 50.4231 | -0.21682 | 0.88005 | 0.63711 | 0.86231 | 1.3535 | 2.538 | 3.4351
2006-10-23 | 296 | 216 | -12.7635 | 50.7635 | -0.22277 | 0.88599 | 0.63252 | 0.85929 | 1.3585 | 3.046 | 4.138
2006-10-24 | 297 | 217 | -13.1002 | 51.1002 | -0.22864 | 0.89187 | 0.62796 | 0.85627 | 1.3636 | 3.553 | 4.8447
2006-10-25 | 298 | 218 | -13.4329 | 51.4329 | -0.23445 | 0.89767 | 0.62343 | 0.85325 | 1.3686 | 2.792 | 3.8212
2006-10-26 | 299 | 219 | -13.7617 | 51.7617 | -0.24019 | 0.90341 | 0.61893 | 0.85024 | 1.3737 | 2.792 | 3.8354
2006-10-27 | 300 | 220 | -14.0864 | 52.0864 | -0.24585 | 0.90908 | 0.61447 | 0.84725 | 1.3788 | 1.269 | 1.7497
2006-10-28 | 301 | 221 | -14.4069 | 52.4069 | -0.25145 | 0.91467 | 0.61005 | 0.84426 | 1.3839 | 1.015 | 1.4047
2006-10-29 | 302 | 222 | -14.7232 | 52.7232 | -0.25697 | 0.92019 | 0.60567 | 0.84129 | 1.389 | 1.015 | 1.4099
2006-10-30 | 303 | 223 | -15.0351 | 53.0351 | -0.26241 | 0.92564 | 0.60133 | 0.83834 | 1.3941 | 0.508 | 0.70823
2006-10-31 | 304 | 224 | -15.3425 | 53.3425 | -0.26778 | 0.931 | 0.59703 | 0.8354 | 1.3993 | 1.269 | 1.7757
2006-11-01 | 305 | 225 | -15.6454 | 53.6454 | -0.27306 | 0.93629 | 0.59278 | 0.83248 | 1.4044 | 1.777 | 2.4956
2006-11-02 | 306 | 226 | -15.9437 | 53.9437 | -0.27827 | 0.9415 | 0.58858 | 0.82959 | 1.4095 | 2.031 | 2.8626
2006-11-03 | 307 | 227 | -16.2373 | 54.2373 | -0.28339 | 0.94662 | 0.58443 | 0.82671 | 1.4146 | 2.031 | 2.873
2006-11-04 | 308 | 228 | -16.526 | 54.526 | -0.28843 | 0.95166 | 0.58033 | 0.82387 | 1.4196 | 2.031 | 2.8833
2006-11-05 | 309 | 229 | -16.8098 | 54.8098 | -0.29339 | 0.95661 | 0.57629 | 0.82105 | 1.4247 | 1.777 | 2.5317
2006-11-06 | 310 | 230 | -17.0887 | 55.0887 | -0.29825 | 0.96148 | 0.57231 | 0.81826 | 1.4298 | 1.269 | 1.8144
2006-11-07 | 311 | 231 | -17.3625 | 55.3625 | -0.30303 | 0.96626 | 0.56838 | 0.81551 | 1.4348 | 1.777 | 2.5496
2006-11-08 | 312 | 232 | -17.6312 | 55.6312 | -0.30772 | 0.97095 | 0.56452 | 0.81278 | 1.4398 | 2.792 | 4.0199
2006-11-09 | 313 | 233 | -17.8946 | 55.8946 | -0.31232 | 0.97555 | 0.56072 | 0.8101 | 1.4448 | 2.284 | 3.2998
2006-11-10 | 314 | 234 | -18.1528 | 56.1528 | -0.31683 | 0.98005 | 0.55698 | 0.80745 | 1.4497 | 1.015 | 1.4714
2006-11-11 | 315 | 235 | -18.4055 | 56.4055 | -0.32124 | 0.98446 | 0.55331 | 0.80484 | 1.4546 | 0.508 | 0.73893
2006-11-12 | 316 | 236 | -18.6529 | 56.6529 | -0.32555 | 0.98878 | 0.54971 | 0.80227 | 1.4594 | 0.15 | 0.21892
2006-11-13 | 317 | 237 | -18.8947 | 56.8947 | -0.32977 | 0.993 | 0.54618 | 0.79974 | 1.4642 | 0.31 | 0.45392
2006-11-14 | 318 | 238 | -19.1309 | 57.1309 | -0.3339 | 0.99712 | 0.54272 | 0.79726 | 1.469 | 0.53 | 0.77857
2006-11-15 | 319 | 239 | -19.3614 | 57.3614 | -0.33792 | 1.0011 | 0.53934 | 0.79482 | 1.4737 | 1.11 | 1.6358
2006-11-16 | 320 | 240 | -19.5862 | 57.5862 | -0.34184 | 1.0051 | 0.53603 | 0.79244 | 1.4783 | 0.11 | 0.16262
2006-11-17 | 321 | 241 | -19.8052 | 57.8052 | -0.34567 | 1.0089 | 0.5328 | 0.7901 | 1.4829 | 1.63 | 2.4172
2006-11-18 | 322 | 242 | -20.0183 | 58.0183 | -0.34939 | 1.0126 | 0.52965 | 0.78781 | 1.4874 | 1.42 | 2.1121
2006-11-19 | 323 | 243 | -20.2255 | 58.2255 | -0.353 | 1.0162 | 0.52658 | 0.78558 | 1.4919 | 0.79 | 1.1786
2006-11-20 | 324 | 244 | -20.4267 | 58.4267 | -0.35651 | 1.0197 | 0.52359 | 0.7834 | 1.4962 | 0.68 | 1.0174
2006-11-21 | 325 | 245 | -20.6219 | 58.6219 | -0.35992 | 1.0231 | 0.52068 | 0.78128 | 1.5005 | 0.02 | 0.03001
2006-11-22 | 326 | 246 | -20.811 | 58.811 | -0.36322 | 1.0264 | 0.51786 | 0.77922 | 1.5047 | 1.45 | 2.1818
2006-11-23 | 327 | 247 | -20.9939 | 58.9939 | -0.36641 | 1.0296 | 0.51513 | 0.77721 | 1.5088 | 0.72 | 1.0863
2006-11-24 | 328 | 248 | -21.1706 | 59.1706 | -0.3695 | 1.0327 | 0.51248 | 0.77527 | 1.5128 | 0.91 | 1.3766
2006-11-25 | 329 | 249 | -21.341 | 59.341 | -0.37247 | 1.0357 | 0.50993 | 0.77339 | 1.5167 | 0.55 | 0.83416
2006-11-26 | 330 | 250 | -21.5051 | 59.5051 | -0.37533 | 1.0386 | 0.50746 | 0.77157 | 1.5204 | 1.44 | 2.1894
2006-11-27 | 331 | 251 | -21.6628 | 59.6628 | -0.37809 | 1.0413 | 0.50509 | 0.76981 | 1.5241 | 1.78 | 2.7129
2006-11-28 | 332 | 252 | -21.8141 | 59.8141 | -0.38073 | 1.044 | 0.50281 | 0.76813 | 1.5277 | 0.32 | 0.48886
2006-11-29 | 333 | 253 | -21.9589 | 59.9589 | -0.38326 | 1.0465 | 0.50062 | 0.7665 | 1.5311 | 0.95 | 1.4546
2006-11-30 | 334 | 254 | -22.0973 | 60.0973 | -0.38567 | 1.0489 | 0.49853 | 0.76495 | 1.5344 | 1.08 | 1.6572
2006-12-01 | 335 | 255 | -22.2291 | 60.2291 | -0.38797 | 1.0512 | 0.49653 | 0.76347 | 1.5376 | 0.03 | 0.046128
2006-12-02 | 336 | 256 | -22.3543 | 60.3543 | -0.39016 | 1.0534 | 0.49464 | 0.76206 | 1.5406 | 0.8 | 1.2325
2006-12-03 | 337 | 257 | -22.4729 | 60.4729 | -0.39223 | 1.0555 | 0.49284 | 0.76071 | 1.5435 | 1.11 | 1.7133
2006-12-04 | 338 | 258 | -22.5848 | 60.5848 | -0.39418 | 1.0574 | 0.49113 | 0.75944 | 1.5463 | 0.92 | 1.4226
2006-12-05 | 339 | 259 | -22.6901 | 60.6901 | -0.39602 | 1.0592 | 0.48953 | 0.75825 | 1.5489 | 0.22 | 0.34076
2006-12-06 | 340 | 260 | -22.7886 | 60.7886 | -0.39774 | 1.061 | 0.48803 | 0.75712 | 1.5514 | 0.36 | 0.5585
2006-12-07 | 341 | 261 | -22.8804 | 60.8804 | -0.39934 | 1.0626 | 0.48663 | 0.75608 | 1.5537 | 2.18 | 3.387
2006-12-08 | 342 | 262 | -22.9654 | 60.9654 | -0.40082 | 1.064 | 0.48534 | 0.75511 | 1.5558 | 0.95 | 1.478
2006-12-09 | 343 | 263 | -23.0436 | 61.0436 | -0.40219 | 1.0654 | 0.48414 | 0.75421 | 1.5578 | 1.53 | 2.3835
2006-12-10 | 344 | 264 | -23.115 | 61.115 | -0.40343 | 1.0667 | 0.48305 | 0.75339 | 1.5596 | 1.61 | 2.511
2006-12-11 | 345 | 265 | -23.1796 | 61.1796 | -0.40456 | 1.0678 | 0.48207 | 0.75265 | 1.5613 | 1.37 | 2.139
2006-12-12 | 346 | 266 | -23.2372 | 61.2372 | -0.40557 | 1.0688 | 0.48118 | 0.75199 | 1.5628 | 1.23 | 1.9222
2006-12-13 | 347 | 267 | -23.288 | 61.288 | -0.40645 | 1.0697 | 0.48041 | 0.7514 | 1.5641 | 0.75 | 1.1731
2006-12-14 | 348 | 268 | -23.3319 | 61.3319 | -0.40722 | 1.0704 | 0.47973 | 0.7509 | 1.5652 | 1.75 | 2.7392
2006-12-15 | 349 | 269 | -23.3689 | 61.3689 | -0.40786 | 1.0711 | 0.47917 | 0.75047 | 1.5662 | 1.18 | 1.8481
2006-12-16 | 350 | 270 | -23.399 | 61.399 | -0.40839 | 1.0716 | 0.47871 | 0.75012 | 1.567 | 0.43 | 0.6738
2006-12-17 | 351 | 271 | -23.4221 | 61.4221 | -0.40879 | 1.072 | 0.47835 | 0.74986 | 1.5676 | 0.69 | 1.0816
2006-12-18 | 352 | 272 | -23.4383 | 61.4383 | -0.40908 | 1.0723 | 0.4781 | 0.74967 | 1.568 | 0.77 | 1.2074
2006-12-19 | 353 | 273 | -23.4476 | 61.4476 | -0.40924 | 1.0725 | 0.47796 | 0.74956 | 1.5682 | 0.69 | 1.0821
2006-12-20 | 354 | 274 | -23.4499 | 61.4499 | -0.40928 | 1.0725 | 0.47793 | 0.74953 | 1.5683 | 0.16 | 0.25093
2006-12-21 | 355 | 275 | -23.4453 | 61.4453 | -0.4092 | 1.0724 | 0.478 | 0.74959 | 1.5682 | 0.62 | 0.97227
2006-12-22 | 356 | 276 | -23.4337 | 61.4337 | -0.409 | 1.0722 | 0.47818 | 0.74972 | 1.5679 | 0.4 | 0.62715
2006-12-23 | 357 | 277 | -23.4152 | 61.4152 | -0.40867 | 1.0719 | 0.47846 | 0.74994 | 1.5674 | 0.72 | 1.1285
2006-12-24 | 358 | 278 | -23.3898 | 61.3898 | -0.40823 | 1.0715 | 0.47885 | 0.75023 | 1.5667 | 1.16 | 1.8174
2006-12-25 | 359 | 279 | -23.3574 | 61.3574 | -0.40766 | 1.0709 | 0.47934 | 0.7506 | 1.5659 | 0.6 | 0.93954
2006-12-26 | 360 | 280 | -23.3181 | 61.3181 | -0.40698 | 1.0702 | 0.47995 | 0.75106 | 1.5649 | 0.56 | 0.87633
2006-12-27 | 361 | 281 | -23.2719 | 61.2719 | -0.40617 | 1.0694 | 0.48065 | 0.75159 | 1.5637 | 0.32 | 0.50038
2006-12-28 | 362 | 282 | -23.2188 | 61.2188 | -0.40524 | 1.0685 | 0.48147 | 0.7522 | 1.5623 | 0 | 0
2006-12-29 | 363 | 283 | -23.1589 | 61.1589 | -0.4042 | 1.0674 | 0.48238 | 0.75289 | 1.5608 | 0.13 | 0.2029
2006-12-30 | 364 | 284 | -23.092 | 61.092 | -0.40303 | 1.0663 | 0.4834 | 0.75365 | 1.5591 | 0 | 0
2006-12-31 | 365 | 285 | -23.0184 | 61.0184 | -0.40175 | 1.065 | 0.48453 | 0.7545 | 1.5572 | 0.18 | 0.28029

## Irrig converter
CONVERT actual irrigation data from gallons/vine to mm depth (for entry into column D of Water Balance worksheet)
1) Enter row & vine spacing below: |  |  | 2) Set column G below to zero
| row space, ft | vine space, ft | 3) Enter irrigation (gal/vine) into corresponding dates of col G
| 4 | 4 | 4) Transfer col H results to Water Balance wksht col C
|  |  | Date | Yearday | gal/vine/day | mm/day
|  |  | 2002-01-01 | 1 | 0 | 0
|  |  | 2002-01-02 | 2 | 0 | 0
|  |  | 2002-01-03 | 3 | 0 | 0
|  |  | 2002-01-04 | 4 | 0 | 0
|  |  | 2002-01-05 | 5 | 0 | 0
|  |  | 2002-01-06 | 6 | 0 | 0
|  |  | 2002-01-07 | 7 | 0 | 0
|  |  | 2002-01-08 | 8 | 0 | 0
|  |  | 2002-01-09 | 9 | 0 | 0
|  |  | 2002-01-10 | 10 | 0 | 0
|  |  | 2002-01-11 | 11 | 0 | 0
|  |  | 2002-01-12 | 12 | 0 | 0
|  |  | 2002-01-13 | 13 | 0 | 0
|  |  | 2002-01-14 | 14 | 0 | 0
|  |  | 2002-01-15 | 15 | 0 | 0
|  |  | 2002-01-16 | 16 | 0 | 0
|  |  | 2002-01-17 | 17 | 0 | 0
|  |  | 2002-01-18 | 18 | 0 | 0
|  |  | 2002-01-19 | 19 | 0 | 0
|  |  | 2002-01-20 | 20 | 0 | 0
|  |  | 2002-01-21 | 21 | 0 | 0
|  |  | 2002-01-22 | 22 | 0 | 0
|  |  | 2002-01-23 | 23 | 0 | 0
|  |  | 2002-01-24 | 24 | 0 | 0
|  |  | 2002-01-25 | 25 | 0 | 0
|  |  | 2002-01-26 | 26 | 0 | 0
|  |  | 2002-01-27 | 27 | 0 | 0
|  |  | 2002-01-28 | 28 | 0 | 0
|  |  | 2002-01-29 | 29 | 0 | 0
|  |  | 2002-01-30 | 30 | 0 | 0
|  |  | 2002-01-31 | 31 | 0 | 0
|  |  | 2002-02-01 | 32 | 0 | 0
|  |  | 2002-02-02 | 33 | 0 | 0
|  |  | 2002-02-03 | 34 | 0 | 0
|  |  | 2002-02-04 | 35 | 0 | 0
|  |  | 2002-02-05 | 36 | 0 | 0
|  |  | 2002-02-06 | 37 | 0 | 0
|  |  | 2002-02-07 | 38 | 0 | 0
|  |  | 2002-02-08 | 39 | 0 | 0
|  |  | 2002-02-09 | 40 | 0 | 0
|  |  | 2002-02-10 | 41 | 0 | 0
|  |  | 2002-02-11 | 42 | 0 | 0
|  |  | 2002-02-12 | 43 | 0 | 0
|  |  | 2002-02-13 | 44 | 0 | 0
|  |  | 2002-02-14 | 45 | 0 | 0
|  |  | 2002-02-15 | 46 | 0 | 0
|  |  | 2002-02-16 | 47 | 0 | 0
|  |  | 2002-02-17 | 48 | 0 | 0
|  |  | 2002-02-18 | 49 | 0 | 0
|  |  | 2002-02-19 | 50 | 0 | 0
|  |  | 2002-02-20 | 51 | 0 | 0
|  |  | 2002-02-21 | 52 | 0 | 0
|  |  | 2002-02-22 | 53 | 0 | 0
|  |  | 2002-02-23 | 54 | 0 | 0
|  |  | 2002-02-24 | 55 | 0 | 0
|  |  | 2002-02-25 | 56 | 0 | 0
|  |  | 2002-02-26 | 57 | 0 | 0
|  |  | 2002-02-27 | 58 | 0 | 0
|  |  | 2002-02-28 | 59 | 0 | 0
|  |  | 2002-03-01 | 60 | 0 | 0
|  |  | 2002-03-02 | 61 | 0 | 0
|  |  | 2002-03-03 | 62 | 0 | 0
|  |  | 2002-03-04 | 63 | 0 | 0
|  |  | 2002-03-05 | 64 | 0 | 0
|  |  | 2002-03-06 | 65 | 0 | 0
|  |  | 2002-03-07 | 66 | 0 | 0
|  |  | 2002-03-08 | 67 | 0 | 0
|  |  | 2002-03-09 | 68 | 0 | 0
|  |  | 2002-03-10 | 69 | 0 | 0
|  |  | 2002-03-11 | 70 | 0 | 0
|  |  | 2002-03-12 | 71 | 0 | 0
|  |  | 2002-03-13 | 72 | 0 | 0
|  |  | 2002-03-14 | 73 | 0 | 0
|  |  | 2002-03-15 | 74 | 0 | 0
|  |  | 2002-03-16 | 75 | 0 | 0
|  |  | 2002-03-17 | 76 | 0 | 0
|  |  | 2002-03-18 | 77 | 0 | 0
|  |  | 2002-03-19 | 78 | 0 | 0
|  |  | 2002-03-20 | 79 | 0 | 0
|  |  | 2002-03-21 | 80 | 0 | 0
|  |  | 2002-03-22 | 81 | 0 | 0
|  |  | 2002-03-23 | 82 | 0 | 0
|  |  | 2002-03-24 | 83 | 0 | 0
|  |  | 2002-03-25 | 84 | 0 | 0
|  |  | 2002-03-26 | 85 | 0 | 0
|  |  | 2002-03-27 | 86 | 0 | 0
|  |  | 2002-03-28 | 87 | 0 | 0
|  |  | 2002-03-29 | 88 | 0 | 0
|  |  | 2002-03-30 | 89 | 0 | 0
|  |  | 2002-03-31 | 90 | 0 | 0
|  |  | 2002-04-01 | 91 | 0 | 0
|  |  | 2002-04-02 | 92 | 0 | 0
|  |  | 2002-04-03 | 93 | 0 | 0
|  |  | 2002-04-04 | 94 | 0 | 0
|  |  | 2002-04-05 | 95 | 0 | 0
|  |  | 2002-04-06 | 96 | 0 | 0
|  |  | 2002-04-07 | 97 | 0 | 0
|  |  | 2002-04-08 | 98 | 0 | 0
|  |  | 2002-04-09 | 99 | 0 | 0
|  |  | 2002-04-10 | 100 | 0 | 0
|  |  | 2002-04-11 | 101 | 0 | 0
|  |  | 2002-04-12 | 102 | 0 | 0
|  |  | 2002-04-13 | 103 | 0 | 0
|  |  | 2002-04-14 | 104 | 0 | 0
|  |  | 2002-04-15 | 105 | 0 | 0
|  |  | 2002-04-16 | 106 | 0 | 0
|  |  | 2002-04-17 | 107 | 0 | 0
|  |  | 2002-04-18 | 108 | 0 | 0
|  |  | 2002-04-19 | 109 | 0 | 0
|  |  | 2002-04-20 | 110 | 0 | 0
|  |  | 2002-04-21 | 111 | 0 | 0
|  |  | 2002-04-22 | 112 | 0 | 0
|  |  | 2002-04-23 | 113 | 0 | 0
|  |  | 2002-04-24 | 114 | 0 | 0
|  |  | 2002-04-25 | 115 | 0 | 0
|  |  | 2002-04-26 | 116 | 0 | 0
|  |  | 2002-04-27 | 117 | 0 | 0
|  |  | 2002-04-28 | 118 | 0 | 0
|  |  | 2002-04-29 | 119 | 0 | 0
|  |  | 2002-04-30 | 120 | 0 | 0
|  |  | 2002-05-01 | 121 | 0 | 0
|  |  | 2002-05-02 | 122 | 0 | 0
|  |  | 2002-05-03 | 123 | 0 | 0
|  |  | 2002-05-04 | 124 | 0 | 0
|  |  | 2002-05-05 | 125 | 0 | 0
|  |  | 2002-05-06 | 126 | 0 | 0
|  |  | 2002-05-07 | 127 | 0 | 0
|  |  | 2002-05-08 | 128 | 0 | 0
|  |  | 2002-05-09 | 129 | 0 | 0
|  |  | 2002-05-10 | 130 | 0 | 0
|  |  | 2002-05-11 | 131 | 0 | 0
|  |  | 2002-05-12 | 132 | 0 | 0
|  |  | 2002-05-13 | 133 | 0 | 0
|  |  | 2002-05-14 | 134 | 0 | 0
|  |  | 2002-05-15 | 135 | 0 | 0
|  |  | 2002-05-16 | 136 | 0 | 0
|  |  | 2002-05-17 | 137 | 0 | 0
|  |  | 2002-05-18 | 138 | 0 | 0
|  |  | 2002-05-19 | 139 | 0 | 0
|  |  | 2002-05-20 | 140 | 0 | 0
|  |  | 2002-05-21 | 141 | 0 | 0
|  |  | 2002-05-22 | 142 | 0 | 0
|  |  | 2002-05-23 | 143 | 0 | 0
|  |  | 2002-05-24 | 144 | 0 | 0
|  |  | 2002-05-25 | 145 | 0 | 0
|  |  | 2002-05-26 | 146 | 0 | 0
|  |  | 2002-05-27 | 147 | 0 | 0
|  |  | 2002-05-28 | 148 | 0 | 0
|  |  | 2002-05-29 | 149 | 0 | 0
|  |  | 2002-05-30 | 150 | 0 | 0
|  |  | 2002-05-31 | 151 | 0 | 0
|  |  | 2002-06-01 | 152 | 0 | 0
|  |  | 2002-06-02 | 153 | 0 | 0
|  |  | 2002-06-03 | 154 | 0 | 0
|  |  | 2002-06-04 | 155 | 0 | 0
|  |  | 2002-06-05 | 156 | 0 | 0
|  |  | 2002-06-06 | 157 | 0 | 0
|  |  | 2002-06-07 | 158 | 0 | 0
|  |  | 2002-06-08 | 159 | 0 | 0
|  |  | 2002-06-09 | 160 | 0 | 0
|  |  | 2002-06-10 | 161 | 0 | 0
|  |  | 2002-06-11 | 162 | 0 | 0
|  |  | 2002-06-12 | 163 | 0 | 0
|  |  | 2002-06-13 | 164 | 0 | 0
|  |  | 2002-06-14 | 165 | 0 | 0
|  |  | 2002-06-15 | 166 | 0 | 0
|  |  | 2002-06-16 | 167 | 0 | 0
|  |  | 2002-06-17 | 168 | 0 | 0
|  |  | 2002-06-18 | 169 | 0 | 0
|  |  | 2002-06-19 | 170 | 0 | 0
|  |  | 2002-06-20 | 171 | 0 | 0
|  |  | 2002-06-21 | 172 | 0 | 0
|  |  | 2002-06-22 | 173 | 0 | 0
|  |  | 2002-06-23 | 174 | 0 | 0
|  |  | 2002-06-24 | 175 | 0 | 0
|  |  | 2002-06-25 | 176 | 0 | 0
|  |  | 2002-06-26 | 177 | 0 | 0
|  |  | 2002-06-27 | 178 | 0 | 0
|  |  | 2002-06-28 | 179 | 0 | 0
|  |  | 2002-06-29 | 180 | 0 | 0
|  |  | 2002-06-30 | 181 | 0 | 0
|  |  | 2002-07-01 | 182 | 5 | 12.7321
|  |  | 2002-07-02 | 183 | 0 | 0
|  |  | 2002-07-03 | 184 | 0 | 0
|  |  | 2002-07-04 | 185 | 0 | 0
|  |  | 2002-07-05 | 186 | 0 | 0
|  |  | 2002-07-06 | 187 | 0 | 0
|  |  | 2002-07-07 | 188 | 0 | 0
|  |  | 2002-07-08 | 189 | 0 | 0
|  |  | 2002-07-09 | 190 | 0 | 0
|  |  | 2002-07-10 | 191 | 0 | 0
|  |  | 2002-07-11 | 192 | 0 | 0
|  |  | 2002-07-12 | 193 | 0 | 0
|  |  | 2002-07-13 | 194 | 0 | 0
|  |  | 2002-07-14 | 195 | 5 | 12.7321
|  |  | 2002-07-15 | 196 | 0 | 0
|  |  | 2002-07-16 | 197 | 0 | 0
|  |  | 2002-07-17 | 198 | 0 | 0
|  |  | 2002-07-18 | 199 | 0 | 0
|  |  | 2002-07-19 | 200 | 0 | 0
|  |  | 2002-07-20 | 201 | 0 | 0
|  |  | 2002-07-21 | 202 | 0 | 0
|  |  | 2002-07-22 | 203 | 0 | 0
|  |  | 2002-07-23 | 204 | 0 | 0
|  |  | 2002-07-24 | 205 | 0 | 0
|  |  | 2002-07-25 | 206 | 0 | 0
|  |  | 2002-07-26 | 207 | 0 | 0
|  |  | 2002-07-27 | 208 | 0 | 0
|  |  | 2002-07-28 | 209 | 0 | 0
|  |  | 2002-07-29 | 210 | 0 | 0
|  |  | 2002-07-30 | 211 | 0 | 0
|  |  | 2002-07-31 | 212 | 0 | 0
|  |  | 2002-08-01 | 213 | 5 | 12.7321
|  |  | 2002-08-02 | 214 | 0 | 0
|  |  | 2002-08-03 | 215 | 0 | 0
|  |  | 2002-08-04 | 216 | 0 | 0
|  |  | 2002-08-05 | 217 | 0 | 0
|  |  | 2002-08-06 | 218 | 0 | 0
|  |  | 2002-08-07 | 219 | 0 | 0
|  |  | 2002-08-08 | 220 | 0 | 0
|  |  | 2002-08-09 | 221 | 0 | 0
|  |  | 2002-08-10 | 222 | 0 | 0
|  |  | 2002-08-11 | 223 | 0 | 0
|  |  | 2002-08-12 | 224 | 0 | 0
|  |  | 2002-08-13 | 225 | 0 | 0
|  |  | 2002-08-14 | 226 | 0 | 0
|  |  | 2002-08-15 | 227 | 5 | 12.7321
|  |  | 2002-08-16 | 228 | 0 | 0
|  |  | 2002-08-17 | 229 | 0 | 0
|  |  | 2002-08-18 | 230 | 0 | 0
|  |  | 2002-08-19 | 231 | 0 | 0
|  |  | 2002-08-20 | 232 | 0 | 0
|  |  | 2002-08-21 | 233 | 0 | 0
|  |  | 2002-08-22 | 234 | 0 | 0
|  |  | 2002-08-23 | 235 | 0 | 0
|  |  | 2002-08-24 | 236 | 0 | 0
|  |  | 2002-08-25 | 237 | 0 | 0
|  |  | 2002-08-26 | 238 | 0 | 0
|  |  | 2002-08-27 | 239 | 0 | 0
|  |  | 2002-08-28 | 240 | 0 | 0
|  |  | 2002-08-29 | 241 | 0 | 0
|  |  | 2002-08-30 | 242 | 0 | 0
|  |  | 2002-08-31 | 243 | 0 | 0
|  |  | 2002-09-01 | 244 | 5 | 12.7321
|  |  | 2002-09-02 | 245 | 0 | 0
|  |  | 2002-09-03 | 246 | 0 | 0
|  |  | 2002-09-04 | 247 | 0 | 0
|  |  | 2002-09-05 | 248 | 0 | 0
|  |  | 2002-09-06 | 249 | 0 | 0
|  |  | 2002-09-07 | 250 | 0 | 0
|  |  | 2002-09-08 | 251 | 0 | 0
|  |  | 2002-09-09 | 252 | 0 | 0
|  |  | 2002-09-10 | 253 | 0 | 0
|  |  | 2002-09-11 | 254 | 0 | 0
|  |  | 2002-09-12 | 255 | 0 | 0
|  |  | 2002-09-13 | 256 | 0 | 0
|  |  | 2002-09-14 | 257 | 0 | 0
|  |  | 2002-09-15 | 258 | 0 | 0
|  |  | 2002-09-16 | 259 | 0 | 0
|  |  | 2002-09-17 | 260 | 0 | 0
|  |  | 2002-09-18 | 261 | 0 | 0
|  |  | 2002-09-19 | 262 | 0 | 0
|  |  | 2002-09-20 | 263 | 0 | 0
|  |  | 2002-09-21 | 264 | 0 | 0
|  |  | 2002-09-22 | 265 | 0 | 0
|  |  | 2002-09-23 | 266 | 0 | 0
|  |  | 2002-09-24 | 267 | 0 | 0
|  |  | 2002-09-25 | 268 | 0 | 0
|  |  | 2002-09-26 | 269 | 0 | 0
|  |  | 2002-09-27 | 270 | 0 | 0
|  |  | 2002-09-28 | 271 | 0 | 0
|  |  | 2002-09-29 | 272 | 0 | 0
|  |  | 2002-09-30 | 273 | 10 | 25.4642
|  |  | 2002-10-01 | 274 | 0 | 0
|  |  | 2002-10-02 | 275 | 0 | 0
|  |  | 2002-10-03 | 276 | 0 | 0
|  |  | 2002-10-04 | 277 | 0 | 0
|  |  | 2002-10-05 | 278 | 0 | 0
|  |  | 2002-10-06 | 279 | 0 | 0
|  |  | 2002-10-07 | 280 | 0 | 0
|  |  | 2002-10-08 | 281 | 0 | 0
|  |  | 2002-10-09 | 282 | 0 | 0
|  |  | 2002-10-10 | 283 | 0 | 0
|  |  | 2002-10-11 | 284 | 0 | 0
|  |  | 2002-10-12 | 285 | 0 | 0
|  |  | 2002-10-13 | 286 | 0 | 0
|  |  | 2002-10-14 | 287 | 0 | 0
|  |  | 2002-10-15 | 288 | 0 | 0
|  |  | 2002-10-16 | 289 | 0 | 0
|  |  | 2002-10-17 | 290 | 0 | 0
|  |  | 2002-10-18 | 291 | 0 | 0
|  |  | 2002-10-19 | 292 | 0 | 0
|  |  | 2002-10-20 | 293 | 0 | 0
|  |  | 2002-10-21 | 294 | 0 | 0
|  |  | 2002-10-22 | 295 | 0 | 0
|  |  | 2002-10-23 | 296 | 0 | 0
|  |  | 2002-10-24 | 297 | 0 | 0
|  |  | 2002-10-25 | 298 | 0 | 0
|  |  | 2002-10-26 | 299 | 0 | 0
|  |  | 2002-10-27 | 300 | 0 | 0
|  |  | 2002-10-28 | 301 | 0 | 0
|  |  | 2002-10-29 | 302 | 0 | 0
|  |  | 2002-10-30 | 303 | 0 | 0
|  |  | 2002-10-31 | 304 | 0 | 0
|  |  | 2002-11-01 | 305 | 0 | 0
|  |  | 2002-11-02 | 306 | 0 | 0
|  |  | 2002-11-03 | 307 | 0 | 0
|  |  | 2002-11-04 | 308 | 0 | 0
|  |  | 2002-11-05 | 309 | 0 | 0
|  |  | 2002-11-06 | 310 | 0 | 0
|  |  | 2002-11-07 | 311 | 0 | 0
|  |  | 2002-11-08 | 312 | 0 | 0
|  |  | 2002-11-09 | 313 | 0 | 0
|  |  | 2002-11-10 | 314 | 0 | 0
|  |  | 2002-11-11 | 315 | 0 | 0
|  |  | 2002-11-12 | 316 | 0 | 0
|  |  | 2002-11-13 | 317 | 0 | 0
|  |  | 2002-11-14 | 318 | 0 | 0
|  |  | 2002-11-15 | 319 | 0 | 0
|  |  | 2002-11-16 | 320 | 0 | 0
|  |  | 2002-11-17 | 321 | 0 | 0
|  |  | 2002-11-18 | 322 | 0 | 0
|  |  | 2002-11-19 | 323 | 0 | 0
|  |  | 2002-11-20 | 324 | 0 | 0
|  |  | 2002-11-21 | 325 | 0 | 0
|  |  | 2002-11-22 | 326 | 0 | 0
|  |  | 2002-11-23 | 327 | 0 | 0
|  |  | 2002-11-24 | 328 | 0 | 0
|  |  | 2002-11-25 | 329 | 0 | 0
|  |  | 2002-11-26 | 330 | 0 | 0
|  |  | 2002-11-27 | 331 | 0 | 0
|  |  | 2002-11-28 | 332 | 0 | 0
|  |  | 2002-11-29 | 333 | 0 | 0
|  |  | 2002-11-30 | 334 | 0 | 0
|  |  | 2002-12-01 | 335 | 0 | 0
|  |  | 2002-12-02 | 336 | 0 | 0
|  |  | 2002-12-03 | 337 | 0 | 0
|  |  | 2002-12-04 | 338 | 0 | 0
|  |  | 2002-12-05 | 339 | 0 | 0
|  |  | 2002-12-06 | 340 | 0 | 0
|  |  | 2002-12-07 | 341 | 0 | 0
|  |  | 2002-12-08 | 342 | 0 | 0
|  |  | 2002-12-09 | 343 | 0 | 0
|  |  | 2002-12-10 | 344 | 0 | 0
|  |  | 2002-12-11 | 345 | 0 | 0
|  |  | 2002-12-12 | 346 | 0 | 0
|  |  | 2002-12-13 | 347 | 0 | 0
|  |  | 2002-12-14 | 348 | 0 | 0
|  |  | 2002-12-15 | 349 | 0 | 0
|  |  | 2002-12-16 | 350 | 0 | 0
|  |  | 2002-12-17 | 351 | 0 | 0
|  |  | 2002-12-18 | 352 | 0 | 0
|  |  | 2002-12-19 | 353 | 0 | 0
|  |  | 2002-12-20 | 354 | 0 | 0
|  |  | 2002-12-21 | 355 | 0 | 0
|  |  | 2002-12-22 | 356 | 0 | 0
|  |  | 2002-12-23 | 357 | 0 | 0
|  |  | 2002-12-24 | 358 | 0 | 0
|  |  | 2002-12-25 | 359 | 0 | 0
|  |  | 2002-12-26 | 360 | 0 | 0
|  |  | 2002-12-27 | 361 | 0 | 0
|  |  | 2002-12-28 | 362 | 0 | 0
|  |  | 2002-12-29 | 363 | 0 | 0
|  |  | 2002-12-30 | 364 | 0 | 0
|  |  | 2002-12-31 | 365 | 0 | 0