## EDWA002 history
EDWA002 reworks and measurements
rework/measurement | red_run | date | time | x | comment | Bdl @200 | rel change | Bdl @820 | rel change
0/a | 4022264 | 2002-09-12 | 13:54 | 0 | original measurement | 0.91666 |  | 3.4764
1/a | 4074069 | 2002-12-11 | 8:41 | 0.4375 | beam tube installed; cold LCW | 0.9154 | -13.7614 | 3.4816 | 15.2129
1/b | 4074137 | 2002-12-11 | 12:38 | 0.4375 | beam tube installed; magnet at flattop for few hrs prior to meas | 0.91588 | -8.5629 | 3.4816 | 15.0562
[5 empty] | beam tube runs (1a & b) |  | mean = | 3.4816 | 1.1064e-05 | (rel rms)
[5 empty] | expected change @820 A from x=0 to x=0.438 (from SW shape meas of EDWA001) |  |  |  | 22.6353

## run summary
Dec | 11 | 2002 | Flatcoil | Reduced | Run | Summary | magnet | EDWA002-1
| Start | of | Report
| seq_num | red_run_sn | reduction_alg | i_measured | probe_sn | config | measurement_dt | drift_total | drift_linear | drift_offset | drift_goodness
| 4074036 | 4074069 | excitation | 1099.92 | 228198 | DMEAS | 2002-12-11 | 8:41 | -0.015046 | -1.0398e-05 | -3.491e-06 | 8.3996e-13
SATISFACTORY
| Beam | tube | installed.
| Magnet | had | LCW | flowing | overnight | prior | to | this | set | of | measurements.
| LCW | In: | 67, | LCW | Out: | 63, | Coil | Temp: | 70, | Core | Temp: | 70 | degrees | Farenheit.
| X | = | 0.4375
| 4074073 | 4074100 | excitation | 0 | 228198 | DMEAS | 2002-12-11 | 9:22 | -0.0081812 | -1.0446e-05 | 7.8407e-07 | 6.9082e-15
SATISFACTORY
| Beam | tube | installed.
| Magnet | had | LCW | flowing | overnight | prior | to | this | set | of | measurements.
| LCW | In: | 69, | LCW | Out: | 63, | Coil | Temp: | 72, | Core | Temp: | 72 | degrees | Farenheit.
| X | = | 0.4375
| 4074104 | 4074137 | excitation | 1100 | 228198 | DMEAS | 2002-12-11 | 12:38 | -0.01503 | -1.0395e-05 | -2.6052e-06 | 8.0948e-13
SATISFACTORY
| Beam | tube | installed.
| Magnet | ramped | to | 820A | flattop | for | over | 2 | hours | prior | to | this | set | of
measurements.
| LCW | In: | 74, | LCW | Out: | 75, | Coil | Temp: | 77, | Core | Temp: | 76 | degrees | Farenheit.
| 4074141 | 4074168 | excitation | 0 | 228198 | DMEAS | 2002-12-11 | 13:26 | -0.012087 | -1.0482e-05 | 2.9563e-05 | 3.8635e-14
SATISFACTORY
| Beam | tube | installed.
| Magnet | ramped | to | 820A | flattop | for | over | 2 | hours | prior | to | this | set | of
measurements.
| LCW | In: | 73, | LCW | Out: | 68, | Coil | Temp: | 76, | Core | Temp: | 79 | degrees | Farenheit.
| End | of | Report
| Page | 1

## excite-a
!Dec | 11 | 2002 | Excitation | data | red_run_sn | = | 4074069
!red_pnt_num | current | cur_dev | delta_int(Bdl) | delta_int(Bdl)_sd | time | strength+remnant | calc linear part | meas-calc
1 | -0.04 | 0 | -7.3016e-08 | 4.5522e-06 | 29.42 | 0.0033287 | -0.00018125 | 0.0035099
2 | 102.41 | 0 | 0.46123 | 7.0565e-06 | 66.15 | 0.46456 | 0.46405 | 0.00050782
3 | 202.22 | 0 | 0.91207 | 1.828e-05 | 102.87 | 0.9154 | 0.91632 | -0.00091968
4 | 301.95 | 0 | 1.3616 | 1.5081e-05 | 139.22 | 1.365 | 1.3682 | -0.0032677
5 | 401.57 | 0 | 1.8068 | 4.0212e-05 | 175.72 | 1.8102 | 1.8196 | -0.0094692
6 | 501.42 | 0 | 2.2491 | 4.5831e-05 | 213.54 | 2.2525 | 2.2721 | -0.019638
7 | 601.13 | 0 | 2.6823 | 3.7843e-05 | 248.84 | 2.6856 | 2.7239 | -0.038284
8 | 700.98 | 0 | 3.0865 | 5.1533e-05 | 286.19 | 3.0898 | 3.1764 | -0.086564
9 | 800.7 | 0 | 3.4215 | 2.5083e-05 | 321.88 | 3.4249 | 3.6282 | -0.20335
10 | 820.35 | 0.01 | 3.4788 | 4.7206e-05 | 355.03 | 3.4821 | 3.7173 | -0.23516
11 | 820.35 | 0 | 3.4787 | 6.262e-05 | 385.7 | 3.4821 | 3.7173 | -0.23519
12 | 820.34 | 0 | 3.4787 | 2.9084e-05 | 416.28 | 3.482 | 3.7172 | -0.2352
13 | 820.35 | 0 | 3.4786 | 2.8501e-05 | 446.82 | 3.4819 | 3.7173 | -0.23534
14 | 820.35 | 0 | 3.4786 | 5.4337e-05 | 477.37 | 3.4819 | 3.7173 | -0.23538
15 | 820.36 | 0 | 3.4785 | 3.1286e-05 | 510.12 | 3.4818 | 3.7173 | -0.23547
16 | 820.35 | 0 | 3.4785 | 2.6817e-05 | 540.87 | 3.4818 | 3.7173 | -0.23541
17 | 820.35 | 0 | 3.4784 | 0.00011242 | 571.7 | 3.4818 | 3.7173 | -0.2355
18 | 820.35 | 0 | 3.4783 | 0.00010778 | 602.13 | 3.4816 | 3.7173 | -0.23562
19 | 820.35 | 0 | 3.4783 | 2.7509e-05 | 634.93 | 3.4816 | 3.7173 | -0.23562
20 | 900.42 | 0 | 3.6894 | 8.9517e-06 | 670.1 | 3.6928 | 4.0801 | -0.38733
21 | 1000.21 | 0 | 3.9151 | 3.9608e-05 | 705.56 | 3.9184 | 4.5323 | -0.61386
22 | 1099.92 | 0 | 4.111 | 4.422e-05 | 743.22 | 4.1143 | 4.9841 | -0.86975
23 | 1000.22 | 0 | 3.9208 | 2.0201e-05 | 778.68 | 3.9241 | 4.5323 | -0.60816
24 | 900.43 | 0 | 3.7013 | 2.4654e-05 | 814.06 | 3.7047 | 4.0801 | -0.37548
25 | 820.66 | 0 | 3.4967 | 3.3105e-05 | 847.09 | 3.5001 | 3.7187 | -0.21859
26 | 820.66 | 0 | 3.4967 | 4.9714e-05 | 877.86 | 3.5 | 3.7187 | -0.21866
27 | 820.66 | 0 | 3.4967 | 3.4927e-05 | 908.28 | 3.5 | 3.7187 | -0.21864
28 | 820.66 | 0 | 3.4966 | 1.5679e-05 | 940.53 | 3.5 | 3.7187 | -0.2187
29 | 820.67 | 0 | 3.4966 | 7.2023e-05 | 971.9 | 3.4999 | 3.7187 | -0.21878
30 | 820.66 | 0 | 3.4967 | 3.5789e-05 | 1002.47 | 3.5 | 3.7187 | -0.21869
31 | 820.66 | 0.01 | 3.4966 | 7.4185e-05 | 1033.44 | 3.5 | 3.7187 | -0.2187
32 | 820.66 | 0 | 3.4966 | 3.628e-05 | 1063.98 | 3.4999 | 3.7187 | -0.21877
33 | 820.66 | 0 | 3.4965 | 1.8178e-05 | 1095.1 | 3.4999 | 3.7187 | -0.21881
34 | 820.66 | 0 | 3.4965 | 3.1756e-05 | 1126.16 | 3.4999 | 3.7187 | -0.2188
35 | 800.72 | 0 | 3.4395 | 1.0259e-05 | 1159.76 | 3.4429 | 3.6283 | -0.18546
36 | 701 | 0 | 3.1059 | 4.1481e-05 | 1197.25 | 3.1092 | 3.1765 | -0.067271
37 | 601.14 | 0.01 | 2.6923 | 2.5861e-05 | 1232.61 | 2.6957 | 2.724 | -0.028285
38 | 501.43 | 0 | 2.2555 | 1.5154e-05 | 1268.18 | 2.2588 | 2.2721 | -0.013343
39 | 401.58 | 0 | 1.8117 | 5.0294e-05 | 1303.45 | 1.815 | 1.8197 | -0.0046925
40 | 301.96 | 0 | 1.3648 | 4.0696e-05 | 1337.73 | 1.3681 | 1.3683 | -0.00015099
41 | 202.23 | 0 | 0.9147 | 9.8396e-06 | 1373.06 | 0.91803 | 0.91637 | 0.001666
42 | 102.41 | 0 | 0.46359 | 3.7534e-05 | 1408.62 | 0.46692 | 0.46405 | 0.0028678
43 | -0.03 | 0 | 7.3016e-08 | 5.044e-05 | 1443.96 | 0.0033288 | -0.00013594 | 0.0034648

## rem-a
!Dec | 11 | 2002 | Excitation | data | red_run_sn | = | 4074100
!red_pnt_num | current | cur_dev | delta_int(Bdl) | delta_int(Bdl)_sd
1 | -0.04 | 0 | 7.3836e-10 | 2.9219e-06
2 | -0.04 | 0 | -0.006629 | 2.3532e-06
3 | -0.04 | 0 | -3.0063e-05 | 4.3405e-07
4 | -0.04 | 0 | -0.006706 | 1.906e-06
5 | -0.03 | 0 | -7.3836e-10 | 3.5436e-06
error
| B(0) avg | -1.0021e-05 | T-m | 2.1258e-05
| B(180) avg | -0.0066675 | T-m | 5.4447e-05
| B_rem | 0.0033287 | T-m | 2.9225e-05
| B0 | 0.0010903 | T

## excite-b
!Dec | 11 | 2002 | Excitation | data | red_run_sn | = | 4074137
!red_pnt_num | current | cur_dev | delta_int(Bdl) | delta_int(Bdl)_sd | time | strength+remnant | calc linear part | meas-calc
1 | -0.04 | 0 | -6.1129e-08 | 4.0039e-07 | 27.2 | 0.0032912 | -0.00018125 | 0.0034725
2 | 102.5 | 0 | 0.46168 | 1.007e-05 | 63.04 | 0.46497 | 0.46446 | 0.00051253
3 | 202.32 | 0 | 0.91259 | 6.0619e-06 | 98.29 | 0.91588 | 0.91678 | -0.00089629
4 | 302.05 | 0 | 1.3622 | 1.2774e-05 | 133.34 | 1.3655 | 1.3687 | -0.0031983
5 | 401.66 | 0 | 1.8075 | 4.1326e-05 | 168.97 | 1.8108 | 1.82 | -0.0092695
6 | 501.51 | 0.01 | 2.2498 | 1.9311e-05 | 204.51 | 2.2531 | 2.2725 | -0.019389
7 | 601.22 | 0.01 | 2.683 | 2.7773e-05 | 240 | 2.6863 | 2.7243 | -0.038062
8 | 701.08 | 0 | 3.087 | 2.9416e-05 | 275.35 | 3.0903 | 3.1768 | -0.08654
9 | 800.79 | 0 | 3.4217 | 2.8051e-05 | 312.06 | 3.425 | 3.6286 | -0.20366
10 | 820.44 | 0 | 3.4789 | 4.4997e-05 | 346.12 | 3.4822 | 3.7177 | -0.23547
11 | 820.44 | 0.01 | 3.4788 | 3.9863e-05 | 377.13 | 3.4821 | 3.7177 | -0.2356
12 | 820.45 | 0.01 | 3.4787 | 4.8461e-05 | 408.59 | 3.482 | 3.7177 | -0.2357
13 | 820.45 | 0.01 | 3.4786 | 3.8005e-05 | 440.08 | 3.4819 | 3.7177 | -0.23579
14 | 820.44 | 0.01 | 3.4785 | 3.4775e-05 | 471.12 | 3.4818 | 3.7177 | -0.23584
15 | 820.45 | 0.01 | 3.4785 | 5.3903e-06 | 501.61 | 3.4818 | 3.7177 | -0.23595
16 | 820.45 | 0 | 3.4784 | 6.3213e-06 | 532.41 | 3.4817 | 3.7177 | -0.23606
17 | 820.45 | 0 | 3.4784 | 7.5518e-05 | 564.95 | 3.4817 | 3.7177 | -0.23605
18 | 820.44 | 0 | 3.4784 | 1.7222e-05 | 595.44 | 3.4817 | 3.7177 | -0.23599
19 | 820.45 | 0 | 3.4783 | 3.0728e-05 | 626.24 | 3.4816 | 3.7177 | -0.23613
20 | 900.51 | 0 | 3.6891 | 3.3933e-05 | 659.26 | 3.6924 | 4.0805 | -0.38813
21 | 1000.3 | 0.01 | 3.9145 | 3.0035e-05 | 695.35 | 3.9178 | 4.5327 | -0.61492
22 | 1100 | 0 | 4.1102 | 3.6332e-05 | 731.14 | 4.1135 | 4.9844 | -0.87093
23 | 1000.29 | 0 | 3.9201 | 3.9137e-05 | 768.39 | 3.9234 | 4.5326 | -0.60924
24 | 900.51 | 0.01 | 3.7008 | 3.0607e-05 | 804.67 | 3.7041 | 4.0805 | -0.3764
25 | 820.75 | 0.01 | 3.4964 | 4.5128e-05 | 837.83 | 3.4997 | 3.7191 | -0.21938
26 | 820.75 | 0 | 3.4964 | 6.6021e-05 | 871.04 | 3.4997 | 3.7191 | -0.2194
27 | 820.75 | 0 | 3.4963 | 6.771e-05 | 901.71 | 3.4996 | 3.7191 | -0.21946
28 | 820.75 | 0.01 | 3.4963 | 1.93e-05 | 932.46 | 3.4996 | 3.7191 | -0.21944
29 | 820.75 | 0 | 3.4963 | 3.0284e-05 | 962.96 | 3.4996 | 3.7191 | -0.21948
30 | 820.75 | 0 | 3.4963 | 8.1225e-05 | 994.88 | 3.4996 | 3.7191 | -0.21944
31 | 820.75 | 0 | 3.4963 | 9.443e-05 | 1026.77 | 3.4996 | 3.7191 | -0.21948
32 | 820.75 | 0 | 3.4963 | 5.2924e-05 | 1057.33 | 3.4996 | 3.7191 | -0.2195
33 | 820.75 | 0 | 3.4962 | 6.2082e-05 | 1087.86 | 3.4995 | 3.7191 | -0.21956
34 | 820.75 | 0 | 3.4962 | 3.1779e-05 | 1118.63 | 3.4995 | 3.7191 | -0.21955
35 | 800.8 | 0 | 3.4393 | 4.6104e-05 | 1153.17 | 3.4426 | 3.6287 | -0.1861
36 | 701.07 | 0 | 3.1062 | 4.5636e-05 | 1188.38 | 3.1095 | 3.1768 | -0.067309
37 | 601.23 | 0 | 2.6929 | 1.5898e-05 | 1225.42 | 2.6962 | 2.7244 | -0.028139
38 | 501.51 | 0 | 2.256 | 4.6815e-05 | 1261.37 | 2.2593 | 2.2725 | -0.013217
39 | 401.66 | 0 | 1.8122 | 6.1727e-05 | 1297.32 | 1.8155 | 1.82 | -0.0045955
40 | 302.04 | 0 | 1.3653 | 6.9802e-05 | 1334.79 | 1.3686 | 1.3686 | -5.0971e-05
41 | 202.3 | 0 | 0.91516 | 2.206e-05 | 1370.2 | 0.91845 | 0.91668 | 0.0017673
42 | 102.48 | 0.01 | 0.46397 | 4.1897e-05 | 1407.48 | 0.46726 | 0.46437 | 0.0028902
43 | -0.03 | 0 | 6.1129e-08 | 4.9716e-05 | 1442.96 | 0.0032913 | -0.00013594 | 0.0034273

## rem-b
!Dec | 11 | 2002 | Excitation | data | red_run_sn | = | 4074168
!red_pnt_num | current | cur_dev | delta_int(Bdl) | delta_int(Bdl)_sd
1 | -0.04 | 0 | 6.4079e-08 | 9.8213e-06
2 | -0.04 | 0 | -0.006514 | 1.662e-06
3 | -0.03 | 0 | 0.00016658 | 5.6226e-07
4 | -0.04 | 0 | -0.00654 | 1.5174e-06
5 | -0.03 | 0 | -6.4079e-08 | 4.6375e-06
error
| B(0) avg | 5.5525e-05 | T-m | 0.00011774
| B(180) avg | -0.006527 | T-m | 1.8385e-05
| B_rem | 0.0032913 | T-m | 5.9584e-05
| B0 | 0.001078 | T

## attributes
EDWA attributes
attribute | value
------------------------------ | --------------------
aperture_radius | 0.0254
l_eff | 3.053
n_turns | 60
expected TF | 0.0045313